## bus
| name | vn_kv | type | zone | in_service
0 | bus_LV_5118-16_0_5_node_0 | 0.4 | n |  | TRUE
1 | bus_LV_5118-16_0_5_node_1 | 0.4 | n |  | TRUE
2 | bus_LV_5118-16_0_5_node_2 | 0.4 | n |  | TRUE
3 | bus_LV_5118-16_0_5_node_3 | 0.4 | n |  | TRUE
4 | bus_LV_5118-16_0_5_node_4 | 0.4 | n |  | TRUE
5 | bus_LV_5118-16_0_5_node_5 | 0.4 | n |  | TRUE
6 | bus_LV_5118-16_0_5_node_18 | 0.4 | n |  | TRUE
7 | bus_LV_5118-16_0_5_node_37 | 0.4 | n |  | TRUE
8 | bus_LV_5118-16_0_5_node_17 | 0.4 | n |  | TRUE
9 | bus_LV_5118-16_0_5_node_6 | 0.4 | n |  | TRUE
10 | bus_LV_5118-16_0_5_node_7 | 0.4 | n |  | TRUE
11 | bus_LV_5118-16_0_5_node_8 | 0.4 | n |  | TRUE
12 | bus_LV_5118-16_0_5_node_9 | 0.4 | n |  | TRUE
13 | bus_LV_5118-16_0_5_node_16 | 0.4 | n |  | TRUE
14 | bus_LV_5118-16_0_5_node_15 | 0.4 | n |  | TRUE
15 | bus_LV_5118-16_0_5_node_10 | 0.4 | n |  | TRUE
16 | bus_LV_5118-16_0_5_node_11 | 0.4 | n |  | TRUE
17 | bus_LV_5118-16_0_5_node_12 | 0.4 | n |  | TRUE
18 | bus_LV_5118-16_0_5_node_13 | 0.4 | n |  | TRUE
19 | bus_LV_5118-16_0_5_node_14 | 0.4 | n |  | TRUE
20 | bus_LV_5118-16_0_5_node_24 | 0.4 | n |  | TRUE
21 | bus_LV_5118-16_0_5_node_22 | 0.4 | n |  | TRUE
22 | bus_LV_5118-16_0_5_node_21 | 0.4 | n |  | TRUE
23 | bus_LV_5118-16_0_5_node_62 | 0.4 | n |  | TRUE
24 | bus_LV_5118-16_0_5_node_23 | 0.4 | n |  | TRUE
25 | bus_LV_5118-16_0_5_node_50 | 0.4 | n |  | TRUE
26 | bus_LV_5118-16_0_5_node_19 | 0.4 | n |  | TRUE
27 | bus_LV_5118-16_0_5_node_43 | 0.4 | n |  | TRUE
28 | bus_LV_5118-16_0_5_node_33 | 0.4 | n |  | TRUE
29 | bus_LV_5118-16_0_5_node_36 | 0.4 | n |  | TRUE
30 | bus_LV_5118-16_0_5_node_51 | 0.4 | n |  | TRUE
31 | bus_LV_5118-16_0_5_node_31 | 0.4 | n |  | TRUE
32 | bus_LV_5118-16_0_5_node_30 | 0.4 | n |  | TRUE
33 | bus_LV_5118-16_0_5_node_32 | 0.4 | n |  | TRUE
34 | bus_LV_5118-16_0_5_node_34 | 0.4 | n |  | TRUE
35 | bus_LV_5118-16_0_5_node_75 | 0.4 | n |  | TRUE
36 | bus_LV_5118-16_0_5_node_82 | 0.4 | n |  | TRUE
37 | bus_LV_5118-16_0_5_node_76 | 0.4 | n |  | TRUE
38 | bus_LV_5118-16_0_5_node_73 | 0.4 | n |  | TRUE
39 | bus_LV_5118-16_0_5_node_81 | 0.4 | n |  | TRUE
40 | bus_LV_5118-16_0_5_node_78 | 0.4 | n |  | TRUE
41 | bus_LV_5118-16_0_5_node_79 | 0.4 | n |  | TRUE
42 | bus_LV_5118-16_0_5_node_80 | 0.4 | n |  | TRUE
43 | bus_LV_5118-16_0_5_node_83 | 0.4 | n |  | TRUE
44 | bus_LV_5118-16_0_5_node_64 | 0.4 | n |  | TRUE
45 | bus_LV_5118-16_0_5_node_61 | 0.4 | n |  | TRUE
46 | bus_LV_5118-16_0_5_node_25 | 0.4 | n |  | TRUE
47 | bus_LV_5118-16_0_5_node_26 | 0.4 | n |  | TRUE
48 | bus_LV_5118-16_0_5_node_27 | 0.4 | n |  | TRUE
49 | bus_LV_5118-16_0_5_node_28 | 0.4 | n |  | TRUE
50 | bus_LV_5118-16_0_5_node_29 | 0.4 | n |  | TRUE
51 | bus_LV_5118-16_0_5_node_40 | 0.4 | n |  | TRUE
52 | bus_LV_5118-16_0_5_node_55 | 0.4 | n |  | TRUE
53 | bus_LV_5118-16_0_5_node_41 | 0.4 | n |  | TRUE
54 | bus_LV_5118-16_0_5_node_42 | 0.4 | n |  | TRUE
55 | bus_LV_5118-16_0_5_node_56 | 0.4 | n |  | TRUE
56 | bus_LV_5118-16_0_5_node_35 | 0.4 | n |  | TRUE
57 | bus_LV_5118-16_0_5_node_63 | 0.4 | n |  | TRUE
58 | bus_LV_5118-16_0_5_node_38 | 0.4 | n |  | TRUE
59 | bus_LV_5118-16_0_5_node_39 | 0.4 | n |  | TRUE
60 | bus_LV_5118-16_0_5_node_54 | 0.4 | n |  | TRUE
61 | bus_LV_5118-16_0_5_node_48 | 0.4 | n |  | TRUE
62 | bus_LV_5118-16_0_5_node_45 | 0.4 | n |  | TRUE
63 | bus_LV_5118-16_0_5_node_44 | 0.4 | n |  | TRUE
64 | bus_LV_5118-16_0_5_node_46 | 0.4 | n |  | TRUE
65 | bus_LV_5118-16_0_5_node_47 | 0.4 | n |  | TRUE
66 | bus_LV_5118-16_0_5_node_49 | 0.4 | n |  | TRUE
67 | bus_LV_5118-16_0_5_node_60 | 0.4 | n |  | TRUE
68 | bus_LV_5118-16_0_5_node_53 | 0.4 | n |  | TRUE
69 | bus_LV_5118-16_0_5_node_52 | 0.4 | n |  | TRUE
70 | bus_LV_5118-16_0_5_node_57 | 0.4 | n |  | TRUE
71 | bus_LV_5118-16_0_5_node_58 | 0.4 | n |  | TRUE
72 | bus_LV_5118-16_0_5_node_59 | 0.4 | n |  | TRUE
73 | bus_LV_5118-16_0_5_node_65 | 0.4 | n |  | TRUE
74 | bus_LV_5118-16_0_5_node_69 | 0.4 | n |  | TRUE
75 | bus_LV_5118-16_0_5_node_70 | 0.4 | n |  | TRUE
76 | bus_LV_5118-16_0_5_node_71 | 0.4 | n |  | TRUE
77 | bus_LV_5118-16_0_5_node_72 | 0.4 | n |  | TRUE
78 | bus_LV_5118-16_0_5_node_74 | 0.4 | n |  | TRUE
79 | bus_LV_5118-16_0_5_node_66 | 0.4 | n |  | TRUE
80 | bus_LV_5118-16_0_5_node_67 | 0.4 | n |  | TRUE
81 | bus_LV_5118-16_0_5_node_68 | 0.4 | n |  | TRUE
82 | bus_MV_245_0_node_40 | 20 | n |  | TRUE

## load
| name | bus | p_mw | q_mvar | const_z_percent | const_i_percent | sn_mva | scaling | in_service | type
0 | LV_5118-16_0_5_load_0 | 0 | 0.034901 | 0.008747 | 0 | 0 |  | 1 | TRUE | wye
1 | LV_5118-16_0_5_load_3 | 3 | 0.0096515 | 0.0024189 | 0 | 0 |  | 1 | TRUE | wye
2 | LV_5118-16_0_5_load_4 | 4 | 0.0089354 | 0.0022394 | 0 | 0 |  | 1 | TRUE | wye
3 | LV_5118-16_0_5_load_5 | 5 | 0.021073 | 0.0052814 | 0 | 0 |  | 1 | TRUE | wye
4 | LV_5118-16_0_5_load_37 | 7 | 0.021611 | 0.0054163 | 0 | 0 |  | 1 | TRUE | wye
5 | LV_5118-16_0_5_load_17 | 8 | 0.030212 | 0.0075718 | 0 | 0 |  | 1 | TRUE | wye
6 | LV_5118-16_0_5_load_6 | 9 | 0.0083383 | 0.0020898 | 0 | 0 |  | 1 | TRUE | wye
7 | LV_5118-16_0_5_load_7 | 10 | 0.010144 | 0.0025424 | 0 | 0 |  | 1 | TRUE | wye
8 | LV_5118-16_0_5_load_8 | 11 | 0.012709 | 0.0031852 | 0 | 0 |  | 1 | TRUE | wye
9 | LV_5118-16_0_5_load_9 | 12 | 0.016412 | 0.0041132 | 0 | 0 |  | 1 | TRUE | wye
10 | LV_5118-16_0_5_load_16 | 13 | 0.020585 | 0.0051592 | 0 | 0 |  | 1 | TRUE | wye
11 | LV_5118-16_0_5_load_15 | 14 | 0.0038929 | 0.00097565 | 0 | 0 |  | 1 | TRUE | wye
12 | LV_5118-16_0_5_load_10 | 15 | 0.0034248 | 0.00085833 | 0 | 0 |  | 1 | TRUE | wye
13 | LV_5118-16_0_5_load_11 | 16 | 0.010262 | 0.0025718 | 0 | 0 |  | 1 | TRUE | wye
14 | LV_5118-16_0_5_load_12 | 17 | 0.0091701 | 0.0022982 | 0 | 0 |  | 1 | TRUE | wye
15 | LV_5118-16_0_5_load_14 | 19 | 0.0044357 | 0.0011117 | 0 | 0 |  | 1 | TRUE | wye
16 | LV_5118-16_0_5_load_24 | 20 | 0.0065965 | 0.0016532 | 0 | 0 |  | 1 | TRUE | wye
17 | LV_5118-16_0_5_load_22 | 21 | 0.0043795 | 0.0010976 | 0 | 0 |  | 1 | TRUE | wye
18 | LV_5118-16_0_5_load_62 | 23 | 0.0042684 | 0.0010698 | 0 | 0 |  | 1 | TRUE | wye
19 | LV_5118-16_0_5_load_23 | 24 | 0.0061712 | 0.0015466 | 0 | 0 |  | 1 | TRUE | wye
20 | LV_5118-16_0_5_load_50 | 25 | 0.0031142 | 0.0007805 | 0 | 0 |  | 1 | TRUE | wye
21 | LV_5118-16_0_5_load_19 | 26 | 0.0028333 | 0.00071008 | 0 | 0 |  | 1 | TRUE | wye
22 | LV_5118-16_0_5_load_33 | 28 | 0.0027356 | 0.0006856 | 0 | 0 |  | 1 | TRUE | wye
23 | LV_5118-16_0_5_load_36 | 29 | 0.013197 | 0.0033075 | 0 | 0 |  | 1 | TRUE | wye
24 | LV_5118-16_0_5_load_51 | 30 | 0.0049579 | 0.0012426 | 0 | 0 |  | 1 | TRUE | wye
25 | LV_5118-16_0_5_load_31 | 31 | 0.0029138 | 0.00073027 | 0 | 0 |  | 1 | TRUE | wye
26 | LV_5118-16_0_5_load_30 | 32 | 0.0027862 | 0.00069828 | 0 | 0 |  | 1 | TRUE | wye
27 | LV_5118-16_0_5_load_82 | 36 | 0.0032064 | 0.0008036 | 0 | 0 |  | 1 | TRUE | wye
28 | LV_5118-16_0_5_load_76 | 37 | 0.0020693 | 0.00051861 | 0 | 0 |  | 1 | TRUE | wye
29 | LV_5118-16_0_5_load_73 | 38 | 0.0040471 | 0.0010143 | 0 | 0 |  | 1 | TRUE | wye
30 | LV_5118-16_0_5_load_81 | 39 | 0.002478 | 0.00062105 | 0 | 0 |  | 1 | TRUE | wye
31 | LV_5118-16_0_5_load_78 | 40 | 0.0029424 | 0.00073743 | 0 | 0 |  | 1 | TRUE | wye
32 | LV_5118-16_0_5_load_79 | 41 | 0.0028549 | 0.00071549 | 0 | 0 |  | 1 | TRUE | wye
33 | LV_5118-16_0_5_load_80 | 42 | 0.0056283 | 0.0014106 | 0 | 0 |  | 1 | TRUE | wye
34 | LV_5118-16_0_5_load_83 | 43 | 0.011402 | 0.0028576 | 0 | 0 |  | 1 | TRUE | wye
35 | LV_5118-16_0_5_load_64 | 44 | 0.0042649 | 0.0010689 | 0 | 0 |  | 1 | TRUE | wye
36 | LV_5118-16_0_5_load_25 | 46 | 0.018614 | 0.0046651 | 0 | 0 |  | 1 | TRUE | wye
37 | LV_5118-16_0_5_load_26 | 47 | 0.04183 | 0.010484 | 0 | 0 |  | 1 | TRUE | wye
38 | LV_5118-16_0_5_load_27 | 48 | 0.0094492 | 0.0023682 | 0 | 0 |  | 1 | TRUE | wye
39 | LV_5118-16_0_5_load_28 | 49 | 0.0093161 | 0.0023348 | 0 | 0 |  | 1 | TRUE | wye
40 | LV_5118-16_0_5_load_29 | 50 | 0.0049641 | 0.0012441 | 0 | 0 |  | 1 | TRUE | wye
41 | LV_5118-16_0_5_load_55 | 52 | 0.0090455 | 0.002267 | 0 | 0 |  | 1 | TRUE | wye
42 | LV_5118-16_0_5_load_42 | 54 | 0.0054669 | 0.0013701 | 0 | 0 |  | 1 | TRUE | wye
43 | LV_5118-16_0_5_load_35 | 56 | 0.001603 | 0.00040174 | 0 | 0 |  | 1 | TRUE | wye
44 | LV_5118-16_0_5_load_63 | 57 | 0.0076062 | 0.0019063 | 0 | 0 |  | 1 | TRUE | wye
45 | LV_5118-16_0_5_load_38 | 58 | 0.0205 | 0.0051377 | 0 | 0 |  | 1 | TRUE | wye
46 | LV_5118-16_0_5_load_39 | 59 | 0.0058327 | 0.0014618 | 0 | 0 |  | 1 | TRUE | wye
47 | LV_5118-16_0_5_load_54 | 60 | 0.011076 | 0.0027758 | 0 | 0 |  | 1 | TRUE | wye
48 | LV_5118-16_0_5_load_48 | 61 | 0.0077654 | 0.0019462 | 0 | 0 |  | 1 | TRUE | wye
49 | LV_5118-16_0_5_load_44 | 63 | 0.0059275 | 0.0014856 | 0 | 0 |  | 1 | TRUE | wye
50 | LV_5118-16_0_5_load_60 | 67 | 0.016617 | 0.0041647 | 0 | 0 |  | 1 | TRUE | wye
51 | LV_5118-16_0_5_load_53 | 68 | 0.026422 | 0.0066219 | 0 | 0 |  | 1 | TRUE | wye
52 | LV_5118-16_0_5_load_52 | 69 | 0.0036788 | 0.000922 | 0 | 0 |  | 1 | TRUE | wye
53 | LV_5118-16_0_5_load_58 | 71 | 0.0069751 | 0.0017481 | 0 | 0 |  | 1 | TRUE | wye
54 | LV_5118-16_0_5_load_59 | 72 | 0.017431 | 0.0043686 | 0 | 0 |  | 1 | TRUE | wye
55 | LV_5118-16_0_5_load_65 | 73 | 0.0058369 | 0.0014629 | 0 | 0 |  | 1 | TRUE | wye
56 | LV_5118-16_0_5_load_69 | 74 | 0.0034288 | 0.00085933 | 0 | 0 |  | 1 | TRUE | wye
57 | LV_5118-16_0_5_load_70 | 75 | 0.0034441 | 0.00086317 | 0 | 0 |  | 1 | TRUE | wye
58 | LV_5118-16_0_5_load_71 | 76 | 0.0038252 | 0.0009587 | 0 | 0 |  | 1 | TRUE | wye
59 | LV_5118-16_0_5_load_74 | 78 | 0.0040919 | 0.0010255 | 0 | 0 |  | 1 | TRUE | wye
60 | LV_5118-16_0_5_load_66 | 79 | 0.0033244 | 0.00083318 | 0 | 0 |  | 1 | TRUE | wye
61 | LV_5118-16_0_5_load_67 | 80 | 0.004381 | 0.001098 | 0 | 0 |  | 1 | TRUE | wye
62 | LV_5118-16_0_5_load_68 | 81 | 0.01323 | 0.0033157 | 0 | 0 |  | 1 | TRUE | wye

## ext_grid
| name | bus | vm_pu | va_degree | slack_weight | in_service
0 |  | 60 | 1 | 0 | 1 | TRUE

## line
| name | std_type | from_bus | to_bus | length_km | r_ohm_per_km | x_ohm_per_km | c_nf_per_km | g_us_per_km | max_i_ka | df | parallel | type | in_service
0 | LV_5118-16_0_5_line_0 |  | 0 | 1 | 0.019458 | 0.125 | 0.08 | 261 | 0 | 0.364 | 1 | 1 | cs | TRUE
1 | LV_5118-16_0_5_line_1 |  | 0 | 2 | 0.019225 | 0.125 | 0.08 | 261 | 0 | 0.364 | 1 | 1 | cs | TRUE
2 | LV_5118-16_0_5_line_2 |  | 1 | 3 | 0.01708 | 0.125 | 0.08 | 261 | 0 | 0.364 | 1 | 1 | cs | TRUE
3 | LV_5118-16_0_5_line_3 |  | 1 | 4 | 0.015871 | 0.125 | 0.08 | 261 | 0 | 0.364 | 1 | 1 | cs | TRUE
4 | LV_5118-16_0_5_line_4 |  | 2 | 5 | 0.050636 | 0.125 | 0.08 | 261 | 0 | 0.364 | 1 | 1 | cs | TRUE
5 | LV_5118-16_0_5_line_5 |  | 3 | 6 | 0.019984 | 0.125 | 0.08 | 261 | 0 | 0.364 | 1 | 1 | cs | TRUE
6 | LV_5118-16_0_5_line_6 |  | 6 | 7 | 0.0027068 | 0.125 | 0.08 | 261 | 0 | 0.364 | 1 | 2 | cs | TRUE
7 | LV_5118-16_0_5_line_7 |  | 6 | 8 | 0.026941 | 0.125 | 0.08 | 261 | 0 | 0.364 | 1 | 1 | cs | TRUE
8 | LV_5118-16_0_5_line_8 |  | 7 | 29 | 0.0091687 | 0.125 | 0.08 | 261 | 0 | 0.364 | 1 | 5 | cs | TRUE
9 | LV_5118-16_0_5_line_9 |  | 8 | 14 | 0.0081665 | 0.125 | 0.08 | 261 | 0 | 0.364 | 1 | 1 | cs | TRUE
10 | LV_5118-16_0_5_line_10 |  | 9 | 10 | 0.00028664 | 0.125 | 0.08 | 261 | 0 | 0.364 | 1 | 1 | cs | TRUE
11 | LV_5118-16_0_5_line_11 |  | 9 | 11 | 0.01022 | 0.125 | 0.08 | 261 | 0 | 0.364 | 1 | 1 | cs | TRUE
12 | LV_5118-16_0_5_line_12 |  | 10 | 12 | 0.013628 | 0.125 | 0.08 | 261 | 0 | 0.364 | 1 | 1 | cs | TRUE
13 | LV_5118-16_0_5_line_13 |  | 12 | 13 | 0.0072922 | 0.125 | 0.08 | 261 | 0 | 0.364 | 1 | 1 | cs | TRUE
14 | LV_5118-16_0_5_line_14 |  | 13 | 14 | 0.026387 | 0.125 | 0.08 | 261 | 0 | 0.364 | 1 | 1 | cs | TRUE
15 | LV_5118-16_0_5_line_15 |  | 15 | 16 | 0.021128 | 0.125 | 0.08 | 261 | 0 | 0.364 | 1 | 1 | cs | TRUE
16 | LV_5118-16_0_5_line_16 |  | 15 | 17 | 0.030702 | 0.125 | 0.08 | 261 | 0 | 0.364 | 1 | 1 | cs | TRUE
17 | LV_5118-16_0_5_line_17 |  | 16 | 18 | 0.017107 | 0.125 | 0.08 | 261 | 0 | 0.364 | 1 | 1 | cs | TRUE
18 | LV_5118-16_0_5_line_18 |  | 17 | 19 | 0.028434 | 0.125 | 0.08 | 261 | 0 | 0.364 | 1 | 1 | cs | TRUE
19 | LV_5118-16_0_5_line_19 |  | 18 | 20 | 0.0023637 | 0.125 | 0.08 | 261 | 0 | 0.364 | 1 | 1 | cs | TRUE
20 | LV_5118-16_0_5_line_20 |  | 18 | 21 | 0.018098 | 0.125 | 0.08 | 261 | 0 | 0.364 | 1 | 1 | cs | TRUE
21 | LV_5118-16_0_5_line_21 |  | 19 | 22 | 0.018011 | 0.125 | 0.08 | 261 | 0 | 0.364 | 1 | 1 | cs | TRUE
22 | LV_5118-16_0_5_line_22 |  | 20 | 23 | 0.023304 | 0.125 | 0.08 | 261 | 0 | 0.364 | 1 | 1 | cs | TRUE
23 | LV_5118-16_0_5_line_23 |  | 21 | 24 | 0.040497 | 0.125 | 0.08 | 261 | 0 | 0.364 | 1 | 1 | cs | TRUE
24 | LV_5118-16_0_5_line_24 |  | 22 | 25 | 0.011466 | 0.125 | 0.08 | 261 | 0 | 0.364 | 1 | 1 | cs | TRUE
25 | LV_5118-16_0_5_line_25 |  | 23 | 44 | 0.011499 | 0.125 | 0.08 | 261 | 0 | 0.364 | 1 | 1 | cs | TRUE
26 | LV_5118-16_0_5_line_26 |  | 23 | 45 | 0.027348 | 0.125 | 0.08 | 261 | 0 | 0.364 | 1 | 2 | cs | TRUE
27 | LV_5118-16_0_5_line_27 |  | 24 | 31 | 0.054839 | 0.125 | 0.08 | 261 | 0 | 0.364 | 1 | 1 | cs | TRUE
28 | LV_5118-16_0_5_line_28 |  | 25 | 30 | 0.025814 | 0.125 | 0.08 | 261 | 0 | 0.364 | 1 | 1 | cs | TRUE
29 | LV_5118-16_0_5_line_29 |  | 26 | 27 | 0.017967 | 0.125 | 0.08 | 261 | 0 | 0.364 | 1 | 1 | cs | TRUE
30 | LV_5118-16_0_5_line_30 |  | 27 | 28 | 0.055894 | 0.125 | 0.08 | 261 | 0 | 0.364 | 1 | 1 | cs | TRUE
31 | LV_5118-16_0_5_line_31 |  | 28 | 31 | 0.03686 | 0.125 | 0.08 | 261 | 0 | 0.364 | 1 | 1 | cs | TRUE
32 | LV_5118-16_0_5_line_32 |  | 29 | 58 | 0.016671 | 0.125 | 0.08 | 261 | 0 | 0.364 | 1 | 5 | cs | TRUE
33 | LV_5118-16_0_5_line_33 |  | 30 | 69 | 0.0021417 | 0.125 | 0.08 | 261 | 0 | 0.364 | 1 | 1 | cs | TRUE
34 | LV_5118-16_0_5_line_34 |  | 31 | 32 | 0.02665 | 0.125 | 0.08 | 261 | 0 | 0.364 | 1 | 1 | cs | TRUE
35 | LV_5118-16_0_5_line_35 |  | 32 | 33 | 0.035387 | 0.125 | 0.08 | 261 | 0 | 0.364 | 1 | 1 | cs | TRUE
36 | LV_5118-16_0_5_line_36 |  | 33 | 56 | 0.022023 | 0.125 | 0.08 | 261 | 0 | 0.364 | 1 | 1 | cs | TRUE
37 | LV_5118-16_0_5_line_37 |  | 33 | 34 | 0.029713 | 0.125 | 0.08 | 261 | 0 | 0.364 | 1 | 1 | cs | TRUE
38 | LV_5118-16_0_5_line_38 |  | 34 | 35 | 0.015785 | 0.125 | 0.08 | 261 | 0 | 0.364 | 1 | 1 | cs | TRUE
39 | LV_5118-16_0_5_line_39 |  | 34 | 36 | 0.02212 | 0.125 | 0.08 | 261 | 0 | 0.364 | 1 | 1 | cs | TRUE
40 | LV_5118-16_0_5_line_40 |  | 35 | 37 | 0.015313 | 0.125 | 0.08 | 261 | 0 | 0.364 | 1 | 1 | cs | TRUE
41 | LV_5118-16_0_5_line_41 |  | 35 | 38 | 0.031741 | 0.125 | 0.08 | 261 | 0 | 0.364 | 1 | 1 | cs | TRUE
42 | LV_5118-16_0_5_line_42 |  | 36 | 43 | 0.0072374 | 0.125 | 0.08 | 261 | 0 | 0.364 | 1 | 1 | cs | TRUE
43 | LV_5118-16_0_5_line_43 |  | 37 | 39 | 0.0041496 | 0.125 | 0.08 | 261 | 0 | 0.364 | 1 | 1 | cs | TRUE
44 | LV_5118-16_0_5_line_44 |  | 38 | 78 | 0.013626 | 0.125 | 0.08 | 261 | 0 | 0.364 | 1 | 1 | cs | TRUE
45 | LV_5118-16_0_5_line_45 |  | 39 | 41 | 0.010785 | 0.125 | 0.08 | 261 | 0 | 0.364 | 1 | 1 | cs | TRUE
46 | LV_5118-16_0_5_line_46 |  | 40 | 41 | 0.016349 | 0.125 | 0.08 | 261 | 0 | 0.364 | 1 | 1 | cs | TRUE
47 | LV_5118-16_0_5_line_47 |  | 40 | 42 | 0.033875 | 0.125 | 0.08 | 261 | 0 | 0.364 | 1 | 1 | cs | TRUE
48 | LV_5118-16_0_5_line_48 |  | 44 | 73 | 0.0069835 | 0.125 | 0.08 | 261 | 0 | 0.364 | 1 | 1 | cs | TRUE
49 | LV_5118-16_0_5_line_49 |  | 45 | 57 | 0.06339 | 0.125 | 0.08 | 261 | 0 | 0.364 | 1 | 1 | cs | TRUE
50 | LV_5118-16_0_5_line_50 |  | 45 | 67 | 0.016297 | 0.125 | 0.08 | 261 | 0 | 0.364 | 1 | 5 | cs | TRUE
51 | LV_5118-16_0_5_line_51 |  | 46 | 47 | 0.024213 | 0.125 | 0.08 | 261 | 0 | 0.364 | 1 | 1 | cs | TRUE
52 | LV_5118-16_0_5_line_52 |  | 46 | 48 | 0.016966 | 0.125 | 0.08 | 261 | 0 | 0.364 | 1 | 1 | cs | TRUE
53 | LV_5118-16_0_5_line_53 |  | 47 | 49 | 0.012152 | 0.125 | 0.08 | 261 | 0 | 0.364 | 1 | 1 | cs | TRUE
54 | LV_5118-16_0_5_line_54 |  | 48 | 50 | 0.019706 | 0.125 | 0.08 | 261 | 0 | 0.364 | 1 | 1 | cs | TRUE
55 | LV_5118-16_0_5_line_55 |  | 49 | 51 | 0.018724 | 0.125 | 0.08 | 261 | 0 | 0.364 | 1 | 1 | cs | TRUE
56 | LV_5118-16_0_5_line_56 |  | 50 | 52 | 0.0094778 | 0.125 | 0.08 | 261 | 0 | 0.364 | 1 | 1 | cs | TRUE
57 | LV_5118-16_0_5_line_57 |  | 51 | 53 | 0.011151 | 0.125 | 0.08 | 261 | 0 | 0.364 | 1 | 5 | cs | TRUE
58 | LV_5118-16_0_5_line_58 |  | 51 | 54 | 0.0037231 | 0.125 | 0.08 | 261 | 0 | 0.364 | 1 | 5 | cs | TRUE
59 | LV_5118-16_0_5_line_59 |  | 52 | 55 | 0.006403 | 0.125 | 0.08 | 261 | 0 | 0.364 | 1 | 1 | cs | TRUE
60 | LV_5118-16_0_5_line_60 |  | 53 | 60 | 0.011365 | 0.125 | 0.08 | 261 | 0 | 0.364 | 1 | 5 | cs | TRUE
61 | LV_5118-16_0_5_line_61 |  | 53 | 61 | 0.04398 | 0.125 | 0.08 | 261 | 0 | 0.364 | 1 | 5 | cs | TRUE
62 | LV_5118-16_0_5_line_62 |  | 54 | 59 | 0.0043613 | 0.125 | 0.08 | 261 | 0 | 0.364 | 1 | 5 | cs | TRUE
63 | LV_5118-16_0_5_line_63 |  | 55 | 70 | 0.02887 | 0.125 | 0.08 | 261 | 0 | 0.364 | 1 | 1 | cs | TRUE
64 | LV_5118-16_0_5_line_64 |  | 58 | 59 | 0.024176 | 0.125 | 0.08 | 261 | 0 | 0.364 | 1 | 5 | cs | TRUE
65 | LV_5118-16_0_5_line_65 |  | 61 | 62 | 0.020367 | 0.125 | 0.08 | 261 | 0 | 0.364 | 1 | 5 | cs | TRUE
66 | LV_5118-16_0_5_line_66 |  | 62 | 65 | 0.008916 | 0.125 | 0.08 | 261 | 0 | 0.364 | 1 | 5 | cs | TRUE
67 | LV_5118-16_0_5_line_67 |  | 62 | 63 | 0.0024174 | 0.125 | 0.08 | 261 | 0 | 0.364 | 1 | 1 | cs | TRUE
68 | LV_5118-16_0_5_line_68 |  | 63 | 64 | 0.035413 | 0.125 | 0.08 | 261 | 0 | 0.364 | 1 | 1 | cs | TRUE
69 | LV_5118-16_0_5_line_69 |  | 64 | 66 | 0.016263 | 0.125 | 0.08 | 261 | 0 | 0.364 | 1 | 1 | cs | TRUE
70 | LV_5118-16_0_5_line_70 |  | 65 | 67 | 0.030913 | 0.125 | 0.08 | 261 | 0 | 0.364 | 1 | 5 | cs | TRUE
71 | LV_5118-16_0_5_line_71 |  | 66 | 68 | 0.036093 | 0.125 | 0.08 | 261 | 0 | 0.364 | 1 | 1 | cs | TRUE
72 | LV_5118-16_0_5_line_72 |  | 70 | 71 | 0.041631 | 0.125 | 0.08 | 261 | 0 | 0.364 | 1 | 1 | cs | TRUE
73 | LV_5118-16_0_5_line_73 |  | 71 | 72 | 0.02223 | 0.125 | 0.08 | 261 | 0 | 0.364 | 1 | 1 | cs | TRUE
74 | LV_5118-16_0_5_line_74 |  | 73 | 79 | 0.015248 | 0.125 | 0.08 | 261 | 0 | 0.364 | 1 | 1 | cs | TRUE
75 | LV_5118-16_0_5_line_75 |  | 74 | 75 | 0.01328 | 0.125 | 0.08 | 261 | 0 | 0.364 | 1 | 1 | cs | TRUE
76 | LV_5118-16_0_5_line_76 |  | 75 | 76 | 0.014765 | 0.125 | 0.08 | 261 | 0 | 0.364 | 1 | 1 | cs | TRUE
77 | LV_5118-16_0_5_line_77 |  | 76 | 77 | 0.0086801 | 0.125 | 0.08 | 261 | 0 | 0.364 | 1 | 1 | cs | TRUE
78 | LV_5118-16_0_5_line_78 |  | 77 | 78 | 0.02419 | 0.125 | 0.08 | 261 | 0 | 0.364 | 1 | 1 | cs | TRUE
79 | LV_5118-16_0_5_line_79 |  | 79 | 80 | 0.0028533 | 0.125 | 0.08 | 261 | 0 | 0.364 | 1 | 1 | cs | TRUE
80 | LV_5118-16_0_5_line_80 |  | 80 | 81 | 0.011127 | 0.125 | 0.08 | 261 | 0 | 0.364 | 1 | 1 | cs | TRUE

## trafo
| name | std_type | hv_bus | lv_bus | sn_mva | vn_hv_kv | vn_lv_kv | vk_percent | vkr_percent | pfe_kw | i0_percent | shift_degree | tap_side | tap_neutral | tap_min | tap_max | tap_step_percent | tap_step_degree | tap_pos | tap_phase_shifter | parallel | df | in_service
0 | LV_5118-16_0_5_trafo_54 | 0.63 MVA 20/0.4 kV | 82 | 60 | 0.63 | 20 | 0.4 | 6 | 1.206 | 1.65 | 0.2619 | 150 | hv | 0 | -2 | 2 | 2.5 | 0 | 0 | FALSE | 1 | 1 | TRUE

## line_geodata
| x0 | y0 | x1 | y1 | x2 | y2 | x3 | y3 | x4 | y4 | x5 | y5 | x6 | y6 | x7 | y7
0 | 2707170.8917 | 1115114.2534 | 2707152.0224 | 1115109.5026
1 | 2707133.1832 | 1115105.7146 | 2707146.7635 | 1115108.1785 | 2707152.0224 | 1115109.5026
2 | 2707170.8917 | 1115114.2534 | 2707176.8572 | 1115117.1275 | 2707186.2835 | 1115121.6572
3 | 2707170.8917 | 1115114.2534 | 2707176.3272 | 1115099.3427
4 | 2707133.1832 | 1115105.7146 | 2707130.0104 | 1115120.4792 | 2707125.8467 | 1115139.3066 | 2707132.0031 | 1115142.3063 | 2707127.7152 | 1115150.6915
5 | 2707202.9109 | 1115132.6649 | 2707189.6846 | 1115123.2916 | 2707186.2835 | 1115121.6572
6 | 2707202.9109 | 1115132.6649 | 2707205.1198 | 1115134.2292
7 | 2707202.9109 | 1115132.6649 | 2707189.2967 | 1115155.9125
8 | 2707212.5709 | 1115139.571 | 2707211.1716 | 1115138.5148 | 2707205.1198 | 1115134.2292
9 | 2707189.2967 | 1115155.9125 | 2707185.1699 | 1115162.9595
10 | 2707163.7562 | 1115205.4153 | 2707163.8778 | 1115205.1557
11 | 2707159.4224 | 1115214.6711 | 2707163.7562 | 1115205.4153
12 | 2707169.6568 | 1115192.8135 | 2707163.8778 | 1115205.1557
13 | 2707169.6568 | 1115192.8135 | 2707172.749 | 1115186.2094
14 | 2707185.1699 | 1115162.9595 | 2707177.5141 | 1115176.0327 | 2707172.749 | 1115186.2094
15 | 2707176.7288 | 1115276.1692 | 2707176.9702 | 1115276.1655 | 2707195.4612 | 1115266.4529 | 2707195.4612 | 1115266.4529
16 | 2707176.7288 | 1115276.1692 | 2707167.4992 | 1115276.3092 | 2707146.8317 | 1115270.4875
17 | 2707211.8061 | 1115261.4944 | 2707209.5913 | 1115261.8332 | 2707195.4612 | 1115266.4529
18 | 2707119.8028 | 1115261.9943 | 2707122.5202 | 1115263.6393 | 2707146.8317 | 1115270.4875
19 | 2707211.8061 | 1115261.4944 | 2707214.143 | 1115261.1395
20 | 2707211.8061 | 1115261.4944 | 2707212.4775 | 1115279.5801
21 | 2707104.3951 | 1115252.6674 | 2707119.8028 | 1115261.9943
22 | 2707237.1828 | 1115257.6408 | 2707214.143 | 1115261.1395
23 | 2707204.3012 | 1115313.4623 | 2707208.9793 | 1115312.9887 | 2707213.5946 | 1115309.6682 | 2707212.4775 | 1115279.5801
24 | 2707104.3951 | 1115252.6674 | 2707109.1083 | 1115242.2154
25 | 2707237.1828 | 1115257.6408 | 2707236.1629 | 1115269.0944
26 | 2707237.1828 | 1115257.6408 | 2707249.0928 | 1115255.8393 | 2707263.2771 | 1115249.9087
27 | 2707204.3012 | 1115313.4623 | 2707178.064 | 1115361.6175
28 | 2707119.72 | 1115218.6829 | 2707109.1083 | 1115242.2154
29 | 2707088.2758 | 1115338.349 | 2707084.7894 | 1115320.7234
30 | 2707088.2758 | 1115338.349 | 2707142.3825 | 1115352.3707
31 | 2707178.064 | 1115361.6175 | 2707142.3825 | 1115352.3707
32 | 2707212.5709 | 1115139.571 | 2707225.877 | 1115149.6146
33 | 2707120.6004 | 1115216.7306 | 2707119.72 | 1115218.6829
34 | 2707178.064 | 1115361.6175 | 2707203.8614 | 1115368.3028
35 | 2707238.1087 | 1115377.2122 | 2707235.3956 | 1115376.4749 | 2707203.8614 | 1115368.3028
36 | 2707238.1087 | 1115377.2122 | 2707259.3586 | 1115382.9942
37 | 2707238.1087 | 1115377.2122 | 2707235.6104 | 1115380.9149 | 2707232.745 | 1115381.7981 | 2707229.3426 | 1115381.1708 | 2707221.6682 | 1115378.8669 | 2707217.1377 | 1115377.3969 | 2707214.4157 | 1115375.8477 | 2707211.4675 | 1115375.74
38 | 2707211.4675 | 1115375.74 | 2707209.9441 | 1115377.1584 | 2707211.1047 | 1115378.78 | 2707220.1015 | 1115382.2969 | 2707222.1071 | 1115382.8661
39 | 2707211.4675 | 1115375.74 | 2707207.2174 | 1115375.876 | 2707203.4002 | 1115378.1766 | 2707200.7229 | 1115382.8323 | 2707197.3852 | 1115384.2186 | 2707193.0735 | 1115385.2207
40 | 2707222.1071 | 1115382.8661 | 2707221.8297 | 1115384.5734 | 2707220.3911 | 1115398.0806
41 | 2707222.1071 | 1115382.8661 | 2707233.1873 | 1115386.042 | 2707241.4641 | 1115386.5999 | 2707253.0694 | 1115389.3143
42 | 2707185.8916 | 1115384.3265 | 2707193.0735 | 1115385.2207
43 | 2707220.3911 | 1115398.0806 | 2707219.9517 | 1115402.2069
44 | 2707253.0694 | 1115389.3143 | 2707259.3613 | 1115390.786 | 2707266.3457 | 1115392.3838
45 | 2707218.8094 | 1115412.9315 | 2707219.9517 | 1115402.2069
46 | 2707217.078 | 1115429.1882 | 2707218.8094 | 1115412.9315
47 | 2707217.078 | 1115429.1882 | 2707216.2167 | 1115437.2748 | 2707207.7609 | 1115437.67 | 2707197.3041 | 1115437.2403 | 2707190.5097 | 1115436.7556
48 | 2707235.5435 | 1115276.0504 | 2707236.1629 | 1115269.0944
49 | 2707263.2771 | 1115249.9087 | 2707256.396 | 1115312.9241
50 | 2707263.2771 | 1115249.9087 | 2707264.4753 | 1115249.4073 | 2707276.7338 | 1115240.7656
51 | 2707272.2794 | 1115146.098 | 2707288.4758 | 1115128.099
52 | 2707304.0202 | 1115127.1725 | 2707291.0567 | 1115125.2309 | 2707288.4758 | 1115128.099
53 | 2707264.1507 | 1115155.1315 | 2707272.2794 | 1115146.098
54 | 2707323.5092 | 1115130.0915 | 2707304.0202 | 1115127.1725
55 | 2707251.6259 | 1115169.0503 | 2707264.1507 | 1115155.1315
56 | 2707332.8824 | 1115131.4954 | 2707323.5092 | 1115130.0915
57 | 2707251.6259 | 1115169.0503 | 2707260.1559 | 1115176.2614
58 | 2707251.6259 | 1115169.0503 | 2707248.6543 | 1115166.8072
59 | 2707339.2147 | 1115132.4438 | 2707332.8824 | 1115131.4954
60 | 2707260.1559 | 1115176.2614 | 2707256.2726 | 1115180.5399 | 2707257.3184 | 1115186.0286
61 | 2707260.1559 | 1115176.2614 | 2707293.7426 | 1115204.6541
62 | 2707245.1733 | 1115164.1797 | 2707248.6543 | 1115166.8072
63 | 2707360.7914 | 1115113.3914 | 2707351.8001 | 1115119.5695 | 2707339.2147 | 1115132.4438
64 | 2707225.877 | 1115149.6146 | 2707245.1733 | 1115164.1797
65 | 2707309.2963 | 1115217.8025 | 2707293.7426 | 1115204.6541
66 | 2707309.2963 | 1115217.8025 | 2707301.9994 | 1115222.9545
67 | 2707309.2963 | 1115217.8025 | 2707311.1763 | 1115219.3222
68 | 2707338.7171 | 1115241.5833 | 2707311.1763 | 1115219.3222
69 | 2707338.7171 | 1115241.5833 | 2707351.3948 | 1115251.8145
70 | 2707301.9994 | 1115222.9545 | 2707276.7338 | 1115240.7656
71 | 2707351.3948 | 1115251.8145 | 2707326.5484 | 1115277.9942
72 | 2707360.7914 | 1115113.3914 | 2707329.4978 | 1115085.9344
73 | 2707329.4978 | 1115085.9344 | 2707312.788 | 1115071.2732
74 | 2707235.5435 | 1115276.0504 | 2707234.191 | 1115291.2386
75 | 2707279.612 | 1115434.4096 | 2707283.2113 | 1115421.6271
76 | 2707283.2113 | 1115421.6271 | 2707287.2132 | 1115407.4144
77 | 2707289.5658 | 1115399.0593 | 2707287.2132 | 1115407.4144
78 | 2707289.5658 | 1115399.0593 | 2707276.7446 | 1115394.7629 | 2707266.3457 | 1115392.3838
79 | 2707234.191 | 1115291.2386 | 2707233.9379 | 1115294.0807
80 | 2707232.9511 | 1115305.1633 | 2707233.9379 | 1115294.0807

## bus_geodata
| x | y | coords
0 | 2707152.0224 | 1115109.5026
1 | 2707170.8917 | 1115114.2534
2 | 2707133.1832 | 1115105.7146
3 | 2707186.2835 | 1115121.6572
4 | 2707176.3272 | 1115099.3427
5 | 2707127.7152 | 1115150.6915
6 | 2707202.9109 | 1115132.6649
7 | 2707205.1198 | 1115134.2292
8 | 2707189.2967 | 1115155.9125
9 | 2707163.7562 | 1115205.4153
10 | 2707163.8778 | 1115205.1557
11 | 2707159.4224 | 1115214.6711
12 | 2707169.6568 | 1115192.8135
13 | 2707172.749 | 1115186.2094
14 | 2707185.1699 | 1115162.9595
15 | 2707176.7288 | 1115276.1692
16 | 2707195.4612 | 1115266.4529
17 | 2707146.8317 | 1115270.4875
18 | 2707211.8061 | 1115261.4944
19 | 2707119.8028 | 1115261.9943
20 | 2707214.143 | 1115261.1395
21 | 2707212.4775 | 1115279.5801
22 | 2707104.3951 | 1115252.6674
23 | 2707237.1828 | 1115257.6408
24 | 2707204.3012 | 1115313.4623
25 | 2707109.1083 | 1115242.2154
26 | 2707084.7894 | 1115320.7234
27 | 2707088.2758 | 1115338.349
28 | 2707142.3825 | 1115352.3707
29 | 2707212.5709 | 1115139.571
30 | 2707119.72 | 1115218.6829
31 | 2707178.064 | 1115361.6175
32 | 2707203.8614 | 1115368.3028
33 | 2707238.1087 | 1115377.2122
34 | 2707211.4675 | 1115375.74
35 | 2707222.1071 | 1115382.8661
36 | 2707193.0735 | 1115385.2207
37 | 2707220.3911 | 1115398.0806
38 | 2707253.0694 | 1115389.3143
39 | 2707219.9517 | 1115402.2069
40 | 2707217.078 | 1115429.1882
41 | 2707218.8094 | 1115412.9315
42 | 2707190.5097 | 1115436.7556
43 | 2707185.8916 | 1115384.3265
44 | 2707236.1629 | 1115269.0944
45 | 2707263.2771 | 1115249.9087
46 | 2707288.4758 | 1115128.099
47 | 2707272.2794 | 1115146.098
48 | 2707304.0202 | 1115127.1725
49 | 2707264.1507 | 1115155.1315
50 | 2707323.5092 | 1115130.0915
51 | 2707251.6259 | 1115169.0503
52 | 2707332.8824 | 1115131.4954
53 | 2707260.1559 | 1115176.2614
54 | 2707248.6543 | 1115166.8072
55 | 2707339.2147 | 1115132.4438
56 | 2707259.3586 | 1115382.9942
57 | 2707256.396 | 1115312.9241
58 | 2707225.877 | 1115149.6146
59 | 2707245.1733 | 1115164.1797
60 | 2707257.3184 | 1115186.0286
61 | 2707293.7426 | 1115204.6541
62 | 2707309.2963 | 1115217.8025
63 | 2707311.1763 | 1115219.3222
64 | 2707338.7171 | 1115241.5833
65 | 2707301.9994 | 1115222.9545
66 | 2707351.3948 | 1115251.8145
67 | 2707276.7338 | 1115240.7656
68 | 2707326.5484 | 1115277.9942
69 | 2707120.6004 | 1115216.7306
70 | 2707360.7914 | 1115113.3914
71 | 2707329.4978 | 1115085.9344
72 | 2707312.788 | 1115071.2732
73 | 2707235.5435 | 1115276.0504
74 | 2707279.612 | 1115434.4096
75 | 2707283.2113 | 1115421.6271
76 | 2707287.2132 | 1115407.4144
77 | 2707289.5658 | 1115399.0593
78 | 2707266.3457 | 1115392.3838
79 | 2707234.191 | 1115291.2386
80 | 2707233.9379 | 1115294.0807
81 | 2707232.9511 | 1115305.1633
82 | 2707260.1559 | 1115176.2614

## line_std_types
| c_nf_per_km | r_ohm_per_km | x_ohm_per_km | max_i_ka | type | q_mm2 | alpha | voltage_rating
NAYY 4x50 SE | 210 | 0.642 | 0.083 | 0.142 | cs | 50 | 0.00403 | LV
NAYY 4x120 SE | 264 | 0.225 | 0.08 | 0.242 | cs | 120 | 0.00403 | LV
NAYY 4x150 SE | 261 | 0.208 | 0.08 | 0.27 | cs | 150 | 0.00403 | LV
NA2XS2Y 1x95 RM/25 12/20 kV | 216 | 0.313 | 0.132 | 0.252 | cs | 95 | 0.00403 | MV
NA2XS2Y 1x185 RM/25 12/20 kV | 273 | 0.161 | 0.117 | 0.362 | cs | 185 | 0.00403 | MV
NA2XS2Y 1x240 RM/25 12/20 kV | 304 | 0.122 | 0.112 | 0.421 | cs | 240 | 0.00403 | MV
NA2XS2Y 1x95 RM/25 6/10 kV | 315 | 0.313 | 0.123 | 0.249 | cs | 95 | 0.00403 | MV
NA2XS2Y 1x185 RM/25 6/10 kV | 406 | 0.161 | 0.11 | 0.358 | cs | 185 | 0.00403 | MV
NA2XS2Y 1x240 RM/25 6/10 kV | 456 | 0.122 | 0.105 | 0.416 | cs | 240 | 0.00403 | MV
NA2XS2Y 1x150 RM/25 12/20 kV | 250 | 0.206 | 0.116 | 0.319 | cs | 150 | 0.00403 | MV
NA2XS2Y 1x120 RM/25 12/20 kV | 230 | 0.253 | 0.119 | 0.283 | cs | 120 | 0.00403 | MV
NA2XS2Y 1x70 RM/25 12/20 kV | 190 | 0.443 | 0.132 | 0.22 | cs | 70 | 0.00403 | MV
NA2XS2Y 1x150 RM/25 6/10 kV | 360 | 0.206 | 0.11 | 0.315 | cs | 150 | 0.00403 | MV
NA2XS2Y 1x120 RM/25 6/10 kV | 340 | 0.253 | 0.113 | 0.28 | cs | 120 | 0.00403 | MV
NA2XS2Y 1x70 RM/25 6/10 kV | 280 | 0.443 | 0.123 | 0.217 | cs | 70 | 0.00403 | MV
N2XS(FL)2Y 1x120 RM/35 64/110 kV | 112 | 0.153 | 0.166 | 0.366 | cs | 120 | 0.00393 | HV
N2XS(FL)2Y 1x185 RM/35 64/110 kV | 125 | 0.099 | 0.156 | 0.457 | cs | 185 | 0.00393 | HV
N2XS(FL)2Y 1x240 RM/35 64/110 kV | 135 | 0.075 | 0.149 | 0.526 | cs | 240 | 0.00393 | HV
N2XS(FL)2Y 1x300 RM/35 64/110 kV | 144 | 0.06 | 0.144 | 0.588 | cs | 300 | 0.00393 | HV
15-AL1/3-ST1A 0.4 | 11 | 1.8769 | 0.35 | 0.105 | ol | 16 | 0.00403 | LV
24-AL1/4-ST1A 0.4 | 11.25 | 1.2012 | 0.335 | 0.14 | ol | 24 | 0.00403 | LV
48-AL1/8-ST1A 0.4 | 12.2 | 0.5939 | 0.3 | 0.21 | ol | 48 | 0.00403 | LV
94-AL1/15-ST1A 0.4 | 13.2 | 0.306 | 0.29 | 0.35 | ol | 94 | 0.00403 | LV
34-AL1/6-ST1A 10.0 | 9.7 | 0.8342 | 0.36 | 0.17 | ol | 34 | 0.00403 | MV
48-AL1/8-ST1A 10.0 | 10.1 | 0.5939 | 0.35 | 0.21 | ol | 48 | 0.00403 | MV
70-AL1/11-ST1A 10.0 | 10.4 | 0.4132 | 0.339 | 0.29 | ol | 70 | 0.00403 | MV
94-AL1/15-ST1A 10.0 | 10.75 | 0.306 | 0.33 | 0.35 | ol | 94 | 0.00403 | MV
122-AL1/20-ST1A 10.0 | 11.1 | 0.2376 | 0.323 | 0.41 | ol | 122 | 0.00403 | MV
149-AL1/24-ST1A 10.0 | 11.25 | 0.194 | 0.315 | 0.47 | ol | 149 | 0.00403 | MV
34-AL1/6-ST1A 20.0 | 9.15 | 0.8342 | 0.382 | 0.17 | ol | 34 | 0.00403 | MV
48-AL1/8-ST1A 20.0 | 9.5 | 0.5939 | 0.372 | 0.21 | ol | 48 | 0.00403 | MV
70-AL1/11-ST1A 20.0 | 9.7 | 0.4132 | 0.36 | 0.29 | ol | 70 | 0.00403 | MV
94-AL1/15-ST1A 20.0 | 10 | 0.306 | 0.35 | 0.35 | ol | 94 | 0.00403 | MV
122-AL1/20-ST1A 20.0 | 10.3 | 0.2376 | 0.344 | 0.41 | ol | 122 | 0.00403 | MV
149-AL1/24-ST1A 20.0 | 10.5 | 0.194 | 0.337 | 0.47 | ol | 149 | 0.00403 | MV
184-AL1/30-ST1A 20.0 | 10.75 | 0.1571 | 0.33 | 0.535 | ol | 184 | 0.00403 | MV
243-AL1/39-ST1A 20.0 | 11 | 0.1188 | 0.32 | 0.645 | ol | 243 | 0.00403 | MV
48-AL1/8-ST1A 110.0 | 8 | 0.5939 | 0.46 | 0.21 | ol | 48 | 0.00403 | HV
70-AL1/11-ST1A 110.0 | 8.4 | 0.4132 | 0.45 | 0.29 | ol | 70 | 0.00403 | HV
94-AL1/15-ST1A 110.0 | 8.65 | 0.306 | 0.44 | 0.35 | ol | 94 | 0.00403 | HV
122-AL1/20-ST1A 110.0 | 8.5 | 0.2376 | 0.43 | 0.41 | ol | 122 | 0.00403 | HV
149-AL1/24-ST1A 110.0 | 8.75 | 0.194 | 0.41 | 0.47 | ol | 149 | 0.00403 | HV
184-AL1/30-ST1A 110.0 | 8.8 | 0.1571 | 0.4 | 0.535 | ol | 184 | 0.00403 | HV
243-AL1/39-ST1A 110.0 | 9 | 0.1188 | 0.39 | 0.645 | ol | 243 | 0.00403 | HV
305-AL1/39-ST1A 110.0 | 9.2 | 0.0949 | 0.38 | 0.74 | ol | 305 | 0.00403 | HV
490-AL1/64-ST1A 110.0 | 9.75 | 0.059 | 0.37 | 0.96 | ol | 490 | 0.00403 | HV
679-AL1/86-ST1A 110.0 | 9.95 | 0.042 | 0.36 | 1.15 | ol | 679 | 0.00403 | HV
490-AL1/64-ST1A 220.0 | 10 | 0.059 | 0.285 | 0.96 | ol | 490 | 0.00403 | HV
679-AL1/86-ST1A 220.0 | 11.7 | 0.042 | 0.275 | 1.15 | ol | 679 | 0.00403 | HV
490-AL1/64-ST1A 380.0 | 11 | 0.059 | 0.253 | 0.96 | ol | 490 | 0.00403 | HV
679-AL1/86-ST1A 380.0 | 14.6 | 0.042 | 0.25 | 1.15 | ol | 679 | 0.00403 | HV

## trafo_std_types
| i0_percent | pfe_kw | vkr_percent | sn_mva | vn_lv_kv | vn_hv_kv | vk_percent | shift_degree | vector_group | tap_side | tap_neutral | tap_min | tap_max | tap_step_degree | tap_step_percent | tap_phase_shifter
160 MVA 380/110 kV | 0.06 | 60 | 0.25 | 160 | 110 | 380 | 12.2 | 0 | Yy0 | hv | 0 | -9 | 9 | 0 | 1.5 | FALSE
100 MVA 220/110 kV | 0.06 | 55 | 0.26 | 100 | 110 | 220 | 12 | 0 | Yy0 | hv | 0 | -9 | 9 | 0 | 1.5 | FALSE
63 MVA 110/20 kV | 0.04 | 22 | 0.32 | 63 | 20 | 110 | 18 | 150 | YNd5 | hv | 0 | -9 | 9 | 0 | 1.5 | FALSE
40 MVA 110/20 kV | 0.05 | 18 | 0.34 | 40 | 20 | 110 | 16.2 | 150 | YNd5 | hv | 0 | -9 | 9 | 0 | 1.5 | FALSE
25 MVA 110/20 kV | 0.07 | 14 | 0.41 | 25 | 20 | 110 | 12 | 150 | YNd5 | hv | 0 | -9 | 9 | 0 | 1.5 | FALSE
63 MVA 110/10 kV | 0.04 | 22 | 0.32 | 63 | 10 | 110 | 18 | 150 | YNd5 | hv | 0 | -9 | 9 | 0 | 1.5 | FALSE
40 MVA 110/10 kV | 0.05 | 18 | 0.34 | 40 | 10 | 110 | 16.2 | 150 | YNd5 | hv | 0 | -9 | 9 | 0 | 1.5 | FALSE
25 MVA 110/10 kV | 0.07 | 14 | 0.41 | 25 | 10 | 110 | 12 | 150 | YNd5 | hv | 0 | -9 | 9 | 0 | 1.5 | FALSE
0.25 MVA 20/0.4 kV | 0.32 | 0.8 | 1.44 | 0.25 | 0.4 | 20 | 6 | 150 | Yzn5 | hv | 0 | -2 | 2 | 0 | 2.5 | FALSE
0.4 MVA 20/0.4 kV | 0.3375 | 1.35 | 1.425 | 0.4 | 0.4 | 20 | 6 | 150 | Dyn5 | hv | 0 | -2 | 2 | 0 | 2.5 | FALSE
0.63 MVA 20/0.4 kV | 0.2619 | 1.65 | 1.206 | 0.63 | 0.4 | 20 | 6 | 150 | Dyn5 | hv | 0 | -2 | 2 | 0 | 2.5 | FALSE
0.25 MVA 10/0.4 kV | 0.24 | 0.6 | 1.2 | 0.25 | 0.4 | 10 | 4 | 150 | Dyn5 | hv | 0 | -2 | 2 | 0 | 2.5 | FALSE
0.4 MVA 10/0.4 kV | 0.2375 | 0.95 | 1.325 | 0.4 | 0.4 | 10 | 4 | 150 | Dyn5 | hv | 0 | -2 | 2 | 0 | 2.5 | FALSE
0.63 MVA 10/0.4 kV | 0.1873 | 1.18 | 1.0794 | 0.63 | 0.4 | 10 | 4 | 150 | Dyn5 | hv | 0 | -2 | 2 | 0 | 2.5 | FALSE

## trafo3w_std_types
| sn_hv_mva | sn_mv_mva | sn_lv_mva | vn_hv_kv | vn_mv_kv | vn_lv_kv | vk_hv_percent | vk_mv_percent | vk_lv_percent | vkr_hv_percent | vkr_mv_percent | vkr_lv_percent | pfe_kw | i0_percent | shift_mv_degree | shift_lv_degree | vector_group | tap_side | tap_neutral | tap_min | tap_max | tap_step_percent
63/25/38 MVA 110/20/10 kV | 63 | 25 | 38 | 110 | 20 | 10 | 10.4 | 10.4 | 10.4 | 0.28 | 0.32 | 0.35 | 35 | 0.89 | 0 | 0 | YN0yn0yn0 | hv | 0 | -10 | 10 | 1.2
63/25/38 MVA 110/10/10 kV | 63 | 25 | 38 | 110 | 10 | 10 | 10.4 | 10.4 | 10.4 | 0.28 | 0.32 | 0.35 | 35 | 0.89 | 0 | 0 | YN0yn0yn0 | hv | 0 | -10 | 10 | 1.2

## fuse_std_types
| fuse_type | i_rated_a | t_avg | t_min | t_total | x_avg | x_min | x_total
HV 100A | HV 100A | 100 | 0 | [10.0, 3.64, 0.854, 0.281, 0.1, 0.0531, 0.022, 0.01] | [10.0, 4.267, 1.21, 0.403, 0.1, 0.058, 0.022, 0.01] | 0 | [300.0, 350.0, 450.0, 550.0, 700.0, 850.0, 1200.0, 1752.0] | [600.0, 700.0, 900.0, 1150.0, 1665.0, 2000.0, 3000.0, 4313.0]
HV 10A | HV 10A | 10 | 0 | [10.0, 1675.0, 0.344, 0.156, 0.1, 0.0417, 0.0171, 0.01] | [10.0, 1.3, 0.3, 0.155, 0.1, 0.0555, 0.023, 0.01] | 0 | [30.0, 32.0, 35.0, 37.0, 39.0, 50.0, 70.0, 88.0] | [60.0, 70.0, 80.0, 87.0, 94.0, 110.0, 150.0, 216.0]
HV 125A | HV 125A | 125 | 0 | [10.0, 1.82, 0.344, 0.1, 0.0467, 0.0269, 0.01] | [10.0, 2.478, 0.426, 0.1, 0.0427, 0.0211, 0.01] | 0 | [375.0, 500.0, 700.0, 925.0, 1200.0, 1500.0, 2341.0] | [750.0, 1000.0, 1500.0, 2200.0, 3000.0, 4000.0, 5765.0]
HV 160A | HV 160A | 160 | 0 | [10.0, 4.15, 1.03, 0.198, 0.1, 0.051, 0.0172, 0.01] | [10.0, 2.3, 0.734, 0.274, 0.1, 0.046, 0.0177, 0.01] | 0 | [480.0, 550.0, 700.0, 1000.0, 1260.0, 1600.0, 2500.0, 3227.0] | [960.0, 1300.0, 1700.0, 2200.0, 2996.0, 4000.0, 6000.0, 7946.0]
HV 16A | HV 16A | 16 | 0 | [10.0, 0.352, 0.164, 0.1, 0.0649, 0.0342, 0.01] | [10.0, 2.34, 0.722, 0.181, 0.1, 0.055, 0.0296, 0.01] | 0 | [48.0, 60.0, 65.0, 71.0, 80.0, 100.0, 162.0] | [96.0, 110.0, 125.0, 150.0, 168.0, 200.0, 250.0, 398.0]
HV 200A | HV 200A | 200 | 0 | [10.0, 4.267, 1.21, 0.403, 0.1, 0.058, 0.022, 0.01] | [10.0, 3.73, 1.654, 0.328, 0.1, 0.0531, 0.019, 0.01] | 0 | [600.0, 700.0, 900.0, 1150.0, 1665.0, 2000.0, 3000.0, 4313.0] | [1200.0, 1500.0, 1800.0, 2700.0, 3960.0, 5000.0, 7500.0, 10620.0]
HV 20A | HV 20A | 20 | 0 | [10.0, 1.3, 0.3, 0.155, 0.1, 0.0555, 0.023, 0.01] | [10.0, 1.3, 0.161, 0.1, 0.0611, 0.0399, 0.0141, 0.01] | 0 | [60.0, 70.0, 80.0, 87.0, 94.0, 110.0, 150.0, 216.0] | [120.0, 150.0, 200.0, 223.0, 260.0, 300.0, 450.0, 532.0]
HV 25A | HV 25A | 25 | 0 | [10.0, 2.512, 0.833, 0.299, 0.1, 0.0372, 0.0223, 0.01] | [10.0, 3.125, 0.597, 0.198, 0.1, 0.0378, 0.022, 0.01] | 0 | [75.0, 82.0, 90.0, 100.0, 124.0, 170.0, 200.0, 289.0] | [150.0, 170.0, 210.0, 250.0, 294.0, 400.0, 500.0, 711.0]
HV 31.5A | HV 31.5A | 31.5 | 0 | [10.0, 2.34, 0.722, 0.181, 0.1, 0.055, 0.0296, 0.01] | [10.0, 2.84, 0.368, 0.164, 0.1, 0.0621, 0.0378, 0.0195, 0.01] | 0 | [95.0, 110.0, 125.0, 150.0, 165.0, 200.0, 250.0, 390.0] | [189.0, 220.0, 300.0, 350.0, 393.0, 450.0, 530.0, 700.0, 960.0]
HV 40A | HV 40A | 40 | 0 | [10.0, 1.3, 0.161, 0.1, 0.0611, 0.0399, 0.0141, 0.01] | [10.0, 2.05, 0.369, 0.198, 0.1, 0.051, 0.0298, 0.01] | 0 | [120.0, 150.0, 200.0, 223.0, 260.0, 300.0, 450.0, 532.0] | [240.0, 300.0, 400.0, 450.0, 530.0, 650.0, 800.0, 1311.0]
HV 50A | HV 50A | 50 | 0 | [10.0, 3.215, 0.597, 0.198, 0.1, 0.0378, 0.022, 0.01] | [10.0, 3.64, 0.854, 0.281, 0.1, 0.0531, 0.022, 0.01] | 0 | [150.0, 170.0, 210.0, 250.0, 294.0, 400.0, 500.0, 711.0] | [300.0, 350.0, 450.0, 550.0, 700.0, 850.0, 1200.0, 1752.0]
HV 6.3A | HV 6.3A | 6.3 | 0 | [10.0, 1.39, 0.344, 0.168, 0.1, 0.056, 0.0263, 0.01] | [10.0, 1.711, 0.516, 0.198, 0.1, 0.0634, 0.0303, 0.01] | 0 | [19.0, 19.5, 20.4, 20.8, 22.0, 25.0, 32.0, 48.0] | [38.0, 40.0, 43.0, 48.0, 53.0, 60.0, 75.0, 118.0]
HV 63A | HV 63A | 63 | 0 | [10.0, 2.84, 0.368, 0.164, 0.1, 0.0621, 0.0378, 0.0195, 0.01] | [10.0, 1.82, 0.344, 0.1, 0.0467, 0.0269, 0.01] | 0 | [189.0, 220.0, 300.0, 350.0, 393.0, 450.0, 530.0, 700.0, 961.0] | [378.0, 500.0, 700.0, 934.0, 1200.0, 1500.0, 2366.0]
HV 80A | HV 80A | 80 | 0 | [10.0, 2.05, 0.369, 0.198, 0.1, 0.051, 0.0298, 0.01] | [10.0, 4.15, 1.03, 0.198, 0.1, 0.051, 0.0172, 0.01] | 0 | [240.0, 300.0, 400.0, 450.0, 530.0, 650.0, 800.0, 1311.0] | [480.0, 550.0, 700.0, 1000.0, 1260.0, 1600.0, 2500.0, 3227.0]
Siemens NH-1-100 | Siemens NH-1-100 | 100 | [5400.0, 2000.0, 400.0, 20.0, 1.0, 0.2, 0.012, 0.004] | 0 | 0 | [150.0, 190.0, 250.0, 430.0, 900.0, 1250.0, 2700.0, 3600.0] | 0 | 0
Siemens NH-1-125 | Siemens NH-1-125 | 125 | [4800.0, 120.0, 7.0, 0.1, 0.004] | 0 | 0 | [180.0, 400.0, 740.0, 2000.0, 4250.0] | 0 | 0
Siemens NH-1-16 | Siemens NH-1-16 | 16 | [4000.0, 400.0, 2.0, 0.1, 0.04, 0.01] | 0 | 0 | [26.0, 35.0, 75.0, 150.0, 200.0, 300.0] | 0 | 0
Siemens NH-1-160 | Siemens NH-1-160 | 160 | [4800.0, 120.0, 7.0, 0.1, 0.004] | 0 | 0 | [210.0, 500.0, 900.0, 2300.0, 5000.0] | 0 | 0
Siemens NH-1-25 | Siemens NH-1-25 | 25 | [4000.0, 1000.0, 10.0, 0.2, 0.02, 0.01] | 0 | 0 | [40.0, 50.0, 100.0, 210.0, 400.0, 500.0] | 0 | 0
Siemens NH-1-50 | Siemens NH-1-50 | 50 | [4000.0, 40.0, 4.0, 1.0, 0.02, 0.01] | 0 | 0 | [86.0, 200.0, 300.0, 400.0, 1000.0, 1280.0] | 0 | 0
Siemens NH-1-63 | Siemens NH-1-63 | 63 | [4000.0, 100.0, 10.0, 2.0, 0.04, 0.01] | 0 | 0 | [100.0, 200.0, 300.0, 400.0, 1000.0, 1500.0] | 0 | 0
Siemens NH-1-80 | Siemens NH-1-80 | 80 | [4800.0, 120.0, 7.0, 0.1, 0.01] | 0 | 0 | [150.58, 250.0, 450.0, 1150.0, 2470.0] | 0 | 0
Siemens NH-2-1000 | Siemens NH-2-1000 | 1000 | [4800.0, 120.0, 7.0, 0.1, 0.004] | 0 | 0 | [1900.0, 3500.0, 8400.0, 24000.0, 52000.0] | 0 | 0
Siemens NH-2-200 | Siemens NH-2-200 | 200 | [4800.0, 120.0, 7.0, 0.1, 0.004] | 0 | 0 | [280.0, 650.0, 1200.0, 3000.0, 7000.0] | 0 | 0
Siemens NH-2-224 | Siemens NH-2-224 | 224 | [4800.0, 120.0, 7.0, 0.2, 0.04, 0.004] | 0 | 0 | [400.0, 750.0, 1453.0, 3025.0, 4315.0, 7600.0] | 0 | 0
Siemens NH-2-250 | Siemens NH-2-250 | 250 | [4800.0, 120.0, 7.0, 0.1, 0.004] | 0 | 0 | [450.0, 800.0, 1650.0, 4000.0, 8500.0] | 0 | 0
Siemens NH-2-315 | Siemens NH-2-315 | 315 | [4800.0, 120.0, 7.0, 0.1, 0.004] | 0 | 0 | [550.0, 920.0, 1900.0, 5000.0, 11000.0] | 0 | 0
Siemens NH-2-355 | Siemens NH-2-355 | 355 | [4800.0, 120.0, 6.0, 0.1, 0.004] | 0 | 0 | [650.0, 1116.27, 2350.0, 5840.0, 12790.0] | 0 | 0
Siemens NH-2-400 | Siemens NH-2-400 | 400 | [4800.0, 120.0, 7.0, 0.1, 0.004] | 0 | 0 | [720.0, 1350.0, 2800.0, 6500.0, 15000.0] | 0 | 0
Siemens NH-2-425 | Siemens NH-2-425 | 425 | [4800.0, 120.0, 7.0, 0.1, 0.004] | 0 | 0 | [850.0, 1500.0, 3050.0, 7500.0, 16500.0] | 0 | 0
Siemens NH-2-630 | Siemens NH-2-630 | 630 | [4800.0, 120.0, 7.0, 0.1, 0.004] | 0 | 0 | [1200.0, 2000.0, 4800.0, 12000.0, 26000.0] | 0 | 0

## dtypes
| element | column | dtype
0 | bus | name | object
1 | bus | vn_kv | float64
2 | bus | type | object
3 | bus | zone | object
4 | bus | in_service | bool
5 | load | name | object
6 | load | bus | uint32
7 | load | p_mw | float64
8 | load | q_mvar | float64
9 | load | const_z_percent | float64
10 | load | const_i_percent | float64
11 | load | sn_mva | float64
12 | load | scaling | float64
13 | load | in_service | bool
14 | load | type | object
15 | ext_grid | name | object
16 | ext_grid | bus | uint32
17 | ext_grid | vm_pu | float64
18 | ext_grid | va_degree | float64
19 | ext_grid | slack_weight | float64
20 | ext_grid | in_service | bool
21 | line | name | object
22 | line | std_type | object
23 | line | from_bus | uint32
24 | line | to_bus | uint32
25 | line | length_km | float64
26 | line | r_ohm_per_km | float64
27 | line | x_ohm_per_km | float64
28 | line | c_nf_per_km | float64
29 | line | g_us_per_km | float64
30 | line | max_i_ka | float64
31 | line | df | float64
32 | line | parallel | uint32
33 | line | type | object
34 | line | in_service | bool
35 | trafo | name | object
36 | trafo | std_type | object
37 | trafo | hv_bus | uint32
38 | trafo | lv_bus | uint32
39 | trafo | sn_mva | float64
40 | trafo | vn_hv_kv | float64
41 | trafo | vn_lv_kv | float64
42 | trafo | vk_percent | float64
43 | trafo | vkr_percent | float64
44 | trafo | pfe_kw | float64
45 | trafo | i0_percent | float64
46 | trafo | shift_degree | float64
47 | trafo | tap_side | object
48 | trafo | tap_neutral | int32
49 | trafo | tap_min | int32
50 | trafo | tap_max | int32
51 | trafo | tap_step_percent | float64
52 | trafo | tap_step_degree | float64
53 | trafo | tap_pos | int32
54 | trafo | tap_phase_shifter | bool
55 | trafo | parallel | uint32
56 | trafo | df | float64
57 | trafo | in_service | bool
58 | line_geodata | coords | object
59 | bus_geodata | x | float64
60 | bus_geodata | y | float64
61 | bus_geodata | coords | object

## parameters
| version | format_version | converged | OPF_converged | name | f_hz | sn_mva
0 | 2.14.6 | 2.14.0 | FALSE | FALSE |  | 50 | 1