## bus
| name | vn_kv | type | zone | in_service
0 | bus_LV_5118-1_0_5_node_0 | 0.4 | n |  | TRUE
1 | bus_LV_5118-1_0_5_node_1 | 0.4 | n |  | TRUE
2 | bus_LV_5118-1_0_5_node_2 | 0.4 | n |  | TRUE
3 | bus_LV_5118-1_0_5_node_34 | 0.4 | n |  | TRUE
4 | bus_LV_5118-1_0_5_node_30 | 0.4 | n |  | TRUE
5 | bus_LV_5118-1_0_5_node_11 | 0.4 | n |  | TRUE
6 | bus_LV_5118-1_0_5_node_28 | 0.4 | n |  | TRUE
7 | bus_LV_5118-1_0_5_node_3 | 0.4 | n |  | TRUE
8 | bus_LV_5118-1_0_5_node_4 | 0.4 | n |  | TRUE
9 | bus_LV_5118-1_0_5_node_14 | 0.4 | n |  | TRUE
10 | bus_LV_5118-1_0_5_node_42 | 0.4 | n |  | TRUE
11 | bus_LV_5118-1_0_5_node_15 | 0.4 | n |  | TRUE
12 | bus_LV_5118-1_0_5_node_43 | 0.4 | n |  | TRUE
13 | bus_LV_5118-1_0_5_node_5 | 0.4 | n |  | TRUE
14 | bus_LV_5118-1_0_5_node_6 | 0.4 | n |  | TRUE
15 | bus_LV_5118-1_0_5_node_7 | 0.4 | n |  | TRUE
16 | bus_LV_5118-1_0_5_node_8 | 0.4 | n |  | TRUE
17 | bus_LV_5118-1_0_5_node_9 | 0.4 | n |  | TRUE
18 | bus_LV_5118-1_0_5_node_10 | 0.4 | n |  | TRUE
19 | bus_LV_5118-1_0_5_node_55 | 0.4 | n |  | TRUE
20 | bus_LV_5118-1_0_5_node_13 | 0.4 | n |  | TRUE
21 | bus_LV_5118-1_0_5_node_12 | 0.4 | n |  | TRUE
22 | bus_LV_5118-1_0_5_node_21 | 0.4 | n |  | TRUE
23 | bus_LV_5118-1_0_5_node_26 | 0.4 | n |  | TRUE
24 | bus_LV_5118-1_0_5_node_56 | 0.4 | n |  | TRUE
25 | bus_LV_5118-1_0_5_node_37 | 0.4 | n |  | TRUE
26 | bus_LV_5118-1_0_5_node_38 | 0.4 | n |  | TRUE
27 | bus_LV_5118-1_0_5_node_35 | 0.4 | n |  | TRUE
28 | bus_LV_5118-1_0_5_node_19 | 0.4 | n |  | TRUE
29 | bus_LV_5118-1_0_5_node_25 | 0.4 | n |  | TRUE
30 | bus_LV_5118-1_0_5_node_17 | 0.4 | n |  | TRUE
31 | bus_LV_5118-1_0_5_node_18 | 0.4 | n |  | TRUE
32 | bus_LV_5118-1_0_5_node_23 | 0.4 | n |  | TRUE
33 | bus_LV_5118-1_0_5_node_32 | 0.4 | n |  | TRUE
34 | bus_LV_5118-1_0_5_node_48 | 0.4 | n |  | TRUE
35 | bus_LV_5118-1_0_5_node_44 | 0.4 | n |  | TRUE
36 | bus_LV_5118-1_0_5_node_24 | 0.4 | n |  | TRUE
37 | bus_LV_5118-1_0_5_node_33 | 0.4 | n |  | TRUE
38 | bus_LV_5118-1_0_5_node_20 | 0.4 | n |  | TRUE
39 | bus_LV_5118-1_0_5_node_22 | 0.4 | n |  | TRUE
40 | bus_LV_5118-1_0_5_node_39 | 0.4 | n |  | TRUE
41 | bus_LV_5118-1_0_5_node_40 | 0.4 | n |  | TRUE
42 | bus_LV_5118-1_0_5_node_47 | 0.4 | n |  | TRUE
43 | bus_LV_5118-1_0_5_node_46 | 0.4 | n |  | TRUE
44 | bus_LV_5118-1_0_5_node_27 | 0.4 | n |  | TRUE
45 | bus_LV_5118-1_0_5_node_29 | 0.4 | n |  | TRUE
46 | bus_LV_5118-1_0_5_node_31 | 0.4 | n |  | TRUE
47 | bus_LV_5118-1_0_5_node_52 | 0.4 | n |  | TRUE
48 | bus_LV_5118-1_0_5_node_51 | 0.4 | n |  | TRUE
49 | bus_LV_5118-1_0_5_node_49 | 0.4 | n |  | TRUE
50 | bus_LV_5118-1_0_5_node_50 | 0.4 | n |  | TRUE
51 | bus_LV_5118-1_0_5_node_53 | 0.4 | n |  | TRUE
52 | bus_LV_5118-1_0_5_node_54 | 0.4 | n |  | TRUE
53 | bus_LV_5118-1_0_5_node_41 | 0.4 | n |  | TRUE
54 | bus_LV_5118-1_0_5_node_45 | 0.4 | n |  | TRUE
55 | bus_MV_245_0_node_49 | 20 | n |  | TRUE

## load
| name | bus | p_mw | q_mvar | const_z_percent | const_i_percent | sn_mva | scaling | in_service | type
0 | LV_5118-1_0_5_load_0 | 0 | 0.099708 | 0.024989 | 0 | 0 |  | 1 | TRUE | wye
1 | LV_5118-1_0_5_load_1 | 1 | 0.0056402 | 0.0014136 | 0 | 0 |  | 1 | TRUE | wye
2 | LV_5118-1_0_5_load_34 | 3 | 0.0056476 | 0.0014154 | 0 | 0 |  | 1 | TRUE | wye
3 | LV_5118-1_0_5_load_30 | 4 | 0.0081864 | 0.0020517 | 0 | 0 |  | 1 | TRUE | wye
4 | LV_5118-1_0_5_load_14 | 9 | 0.0036963 | 0.00092637 | 0 | 0 |  | 1 | TRUE | wye
5 | LV_5118-1_0_5_load_42 | 10 | 0.028871 | 0.0072356 | 0 | 0 |  | 1 | TRUE | wye
6 | LV_5118-1_0_5_load_43 | 12 | 0.0028763 | 0.00072086 | 0 | 0 |  | 1 | TRUE | wye
7 | LV_5118-1_0_5_load_5 | 13 | 0.027814 | 0.0069708 | 0 | 0 |  | 1 | TRUE | wye
8 | LV_5118-1_0_5_load_6 | 14 | 0.047306 | 0.011856 | 0 | 0 |  | 1 | TRUE | wye
9 | LV_5118-1_0_5_load_7 | 15 | 0.009555 | 0.0023947 | 0 | 0 |  | 1 | TRUE | wye
10 | LV_5118-1_0_5_load_9 | 17 | 0.011088 | 0.002779 | 0 | 0 |  | 1 | TRUE | wye
11 | LV_5118-1_0_5_load_55 | 19 | 0.010345 | 0.0025926 | 0 | 0 |  | 1 | TRUE | wye
12 | LV_5118-1_0_5_load_21 | 22 | 0.0039464 | 0.00098906 | 0 | 0 |  | 1 | TRUE | wye
13 | LV_5118-1_0_5_load_56 | 24 | 0.028297 | 0.0070918 | 0 | 0 |  | 1 | TRUE | wye
14 | LV_5118-1_0_5_load_35 | 27 | 0.0032979 | 0.00082653 | 0 | 0 |  | 1 | TRUE | wye
15 | LV_5118-1_0_5_load_19 | 28 | 0.0053227 | 0.001334 | 0 | 0 |  | 1 | TRUE | wye
16 | LV_5118-1_0_5_load_25 | 29 | 0.010501 | 0.0026317 | 0 | 0 |  | 1 | TRUE | wye
17 | LV_5118-1_0_5_load_17 | 30 | 0.0082274 | 0.002062 | 0 | 0 |  | 1 | TRUE | wye
18 | LV_5118-1_0_5_load_18 | 31 | 0.0081174 | 0.0020344 | 0 | 0 |  | 1 | TRUE | wye
19 | LV_5118-1_0_5_load_23 | 32 | 0.0045759 | 0.0011468 | 0 | 0 |  | 1 | TRUE | wye
20 | LV_5118-1_0_5_load_48 | 34 | 0.0024102 | 0.00060406 | 0 | 0 |  | 1 | TRUE | wye
21 | LV_5118-1_0_5_load_24 | 36 | 0.0064257 | 0.0016104 | 0 | 0 |  | 1 | TRUE | wye
22 | LV_5118-1_0_5_load_20 | 38 | 0.017479 | 0.0043808 | 0 | 0 |  | 1 | TRUE | wye
23 | LV_5118-1_0_5_load_22 | 39 | 0.0077994 | 0.0019547 | 0 | 0 |  | 1 | TRUE | wye
24 | LV_5118-1_0_5_load_39 | 40 | 0.0043345 | 0.0010863 | 0 | 0 |  | 1 | TRUE | wye
25 | LV_5118-1_0_5_load_40 | 41 | 0.048452 | 0.012143 | 0 | 0 |  | 1 | TRUE | wye
26 | LV_5118-1_0_5_load_47 | 42 | 0.0059109 | 0.0014814 | 0 | 0 |  | 1 | TRUE | wye
27 | LV_5118-1_0_5_load_27 | 44 | 0.0096023 | 0.0024066 | 0 | 0 |  | 1 | TRUE | wye
28 | LV_5118-1_0_5_load_29 | 45 | 0.014344 | 0.0035949 | 0 | 0 |  | 1 | TRUE | wye
29 | LV_5118-1_0_5_load_31 | 46 | 0.0069316 | 0.0017372 | 0 | 0 |  | 1 | TRUE | wye
30 | LV_5118-1_0_5_load_52 | 47 | 0.013019 | 0.0032628 | 0 | 0 |  | 1 | TRUE | wye
31 | LV_5118-1_0_5_load_49 | 49 | 0.0061642 | 0.0015449 | 0 | 0 |  | 1 | TRUE | wye
32 | LV_5118-1_0_5_load_53 | 51 | 0.024469 | 0.0061325 | 0 | 0 |  | 1 | TRUE | wye
33 | LV_5118-1_0_5_load_54 | 52 | 0.016557 | 0.0041496 | 0 | 0 |  | 1 | TRUE | wye
34 | LV_5118-1_0_5_load_45 | 54 | 0.0086348 | 0.0021641 | 0 | 0 |  | 1 | TRUE | wye

## ext_grid
| name | bus | vm_pu | va_degree | slack_weight | in_service
0 |  | 24 | 1 | 0 | 1 | TRUE

## line
| name | std_type | from_bus | to_bus | length_km | r_ohm_per_km | x_ohm_per_km | c_nf_per_km | g_us_per_km | max_i_ka | df | parallel | type | in_service
0 | LV_5118-1_0_5_line_0 |  | 0 | 1 | 0.080627 | 0.125 | 0.08 | 261 | 0 | 0.364 | 1 | 1 | cs | TRUE
1 | LV_5118-1_0_5_line_1 |  | 1 | 2 | 0.039239 | 0.125 | 0.08 | 261 | 0 | 0.364 | 1 | 1 | cs | TRUE
2 | LV_5118-1_0_5_line_2 |  | 2 | 3 | 0.01947 | 0.125 | 0.08 | 261 | 0 | 0.364 | 1 | 5 | cs | TRUE
3 | LV_5118-1_0_5_line_3 |  | 2 | 4 | 0.037194 | 0.125 | 0.08 | 261 | 0 | 0.364 | 1 | 5 | cs | TRUE
4 | LV_5118-1_0_5_line_4 |  | 3 | 5 | 0.040166 | 0.125 | 0.08 | 261 | 0 | 0.364 | 1 | 5 | cs | TRUE
5 | LV_5118-1_0_5_line_5 |  | 4 | 6 | 0.015499 | 0.125 | 0.08 | 261 | 0 | 0.364 | 1 | 5 | cs | TRUE
6 | LV_5118-1_0_5_line_6 |  | 5 | 20 | 0.01156 | 0.125 | 0.08 | 261 | 0 | 0.364 | 1 | 5 | cs | TRUE
7 | LV_5118-1_0_5_line_7 |  | 5 | 16 | 0.021758 | 0.125 | 0.08 | 261 | 0 | 0.364 | 1 | 1 | cs | TRUE
8 | LV_5118-1_0_5_line_8 |  | 5 | 18 | 0.041466 | 0.125 | 0.08 | 261 | 0 | 0.364 | 1 | 1 | cs | TRUE
9 | LV_5118-1_0_5_line_9 |  | 6 | 46 | 0.0068569 | 0.125 | 0.08 | 261 | 0 | 0.364 | 1 | 5 | cs | TRUE
10 | LV_5118-1_0_5_line_10 |  | 6 | 44 | 0.022108 | 0.125 | 0.08 | 261 | 0 | 0.364 | 1 | 1 | cs | TRUE
11 | LV_5118-1_0_5_line_11 |  | 7 | 8 | 0.018366 | 0.125 | 0.08 | 261 | 0 | 0.364 | 1 | 5 | cs | TRUE
12 | LV_5118-1_0_5_line_12 |  | 7 | 9 | 0.036881 | 0.125 | 0.08 | 261 | 0 | 0.364 | 1 | 5 | cs | TRUE
13 | LV_5118-1_0_5_line_13 |  | 8 | 10 | 0.051019 | 0.125 | 0.08 | 261 | 0 | 0.364 | 1 | 5 | cs | TRUE
14 | LV_5118-1_0_5_line_14 |  | 9 | 11 | 0.013602 | 0.125 | 0.08 | 261 | 0 | 0.364 | 1 | 5 | cs | TRUE
15 | LV_5118-1_0_5_line_15 |  | 10 | 12 | 0.010344 | 0.125 | 0.08 | 261 | 0 | 0.364 | 1 | 5 | cs | TRUE
16 | LV_5118-1_0_5_line_16 |  | 11 | 30 | 0.017336 | 0.125 | 0.08 | 261 | 0 | 0.364 | 1 | 1 | cs | TRUE
17 | LV_5118-1_0_5_line_17 |  | 11 | 31 | 0.071699 | 0.125 | 0.08 | 261 | 0 | 0.364 | 1 | 5 | cs | TRUE
18 | LV_5118-1_0_5_line_18 |  | 12 | 35 | 0.012112 | 0.125 | 0.08 | 261 | 0 | 0.364 | 1 | 1 | cs | TRUE
19 | LV_5118-1_0_5_line_19 |  | 12 | 53 | 0.086984 | 0.125 | 0.08 | 261 | 0 | 0.364 | 1 | 5 | cs | TRUE
20 | LV_5118-1_0_5_line_20 |  | 13 | 14 | 0.012912 | 0.125 | 0.08 | 261 | 0 | 0.364 | 1 | 1 | cs | TRUE
21 | LV_5118-1_0_5_line_21 |  | 13 | 15 | 0.022693 | 0.125 | 0.08 | 261 | 0 | 0.364 | 1 | 1 | cs | TRUE
22 | LV_5118-1_0_5_line_22 |  | 14 | 16 | 0.020375 | 0.125 | 0.08 | 261 | 0 | 0.364 | 1 | 1 | cs | TRUE
23 | LV_5118-1_0_5_line_23 |  | 15 | 17 | 0.0008352 | 0.125 | 0.08 | 261 | 0 | 0.364 | 1 | 1 | cs | TRUE
24 | LV_5118-1_0_5_line_24 |  | 18 | 19 | 0.022309 | 0.125 | 0.08 | 261 | 0 | 0.364 | 1 | 1 | cs | TRUE
25 | LV_5118-1_0_5_line_25 |  | 20 | 24 | 0.040236 | 0.125 | 0.08 | 261 | 0 | 0.364 | 1 | 5 | cs | TRUE
26 | LV_5118-1_0_5_line_26 |  | 21 | 22 | 0.024394 | 0.125 | 0.08 | 261 | 0 | 0.364 | 1 | 5 | cs | TRUE
27 | LV_5118-1_0_5_line_27 |  | 21 | 23 | 0.039644 | 0.125 | 0.08 | 261 | 0 | 0.364 | 1 | 5 | cs | TRUE
28 | LV_5118-1_0_5_line_28 |  | 22 | 28 | 0.015039 | 0.125 | 0.08 | 261 | 0 | 0.364 | 1 | 5 | cs | TRUE
29 | LV_5118-1_0_5_line_29 |  | 23 | 29 | 0.024869 | 0.125 | 0.08 | 261 | 0 | 0.364 | 1 | 4 | cs | TRUE
30 | LV_5118-1_0_5_line_30 |  | 25 | 26 | 0.035958 | 0.125 | 0.08 | 261 | 0 | 0.364 | 1 | 1 | cs | TRUE
31 | LV_5118-1_0_5_line_31 |  | 25 | 27 | 0.029251 | 0.125 | 0.08 | 261 | 0 | 0.364 | 1 | 1 | cs | TRUE
32 | LV_5118-1_0_5_line_32 |  | 26 | 48 | 0.016598 | 0.125 | 0.08 | 261 | 0 | 0.364 | 1 | 1 | cs | TRUE
33 | LV_5118-1_0_5_line_33 |  | 26 | 51 | 0.038304 | 0.125 | 0.08 | 261 | 0 | 0.364 | 1 | 1 | cs | TRUE
34 | LV_5118-1_0_5_line_34 |  | 28 | 38 | 0.027078 | 0.125 | 0.08 | 261 | 0 | 0.364 | 1 | 5 | cs | TRUE
35 | LV_5118-1_0_5_line_35 |  | 30 | 32 | 0.038379 | 0.125 | 0.08 | 261 | 0 | 0.364 | 1 | 1 | cs | TRUE
36 | LV_5118-1_0_5_line_36 |  | 31 | 33 | 0.054599 | 0.125 | 0.08 | 261 | 0 | 0.364 | 1 | 5 | cs | TRUE
37 | LV_5118-1_0_5_line_37 |  | 32 | 36 | 0.038595 | 0.125 | 0.08 | 261 | 0 | 0.364 | 1 | 1 | cs | TRUE
38 | LV_5118-1_0_5_line_38 |  | 33 | 37 | 0.045807 | 0.125 | 0.08 | 261 | 0 | 0.364 | 1 | 5 | cs | TRUE
39 | LV_5118-1_0_5_line_39 |  | 34 | 35 | 0.027182 | 0.125 | 0.08 | 261 | 0 | 0.364 | 1 | 1 | cs | TRUE
40 | LV_5118-1_0_5_line_40 |  | 35 | 54 | 0.0052914 | 0.125 | 0.08 | 261 | 0 | 0.364 | 1 | 1 | cs | TRUE
41 | LV_5118-1_0_5_line_41 |  | 37 | 49 | 0.039505 | 0.125 | 0.08 | 261 | 0 | 0.364 | 1 | 5 | cs | TRUE
42 | LV_5118-1_0_5_line_42 |  | 38 | 39 | 0.0019646 | 0.125 | 0.08 | 261 | 0 | 0.364 | 1 | 5 | cs | TRUE
43 | LV_5118-1_0_5_line_43 |  | 39 | 40 | 0.034885 | 0.125 | 0.08 | 261 | 0 | 0.364 | 1 | 5 | cs | TRUE
44 | LV_5118-1_0_5_line_44 |  | 40 | 41 | 0.017399 | 0.125 | 0.08 | 261 | 0 | 0.364 | 1 | 5 | cs | TRUE
45 | LV_5118-1_0_5_line_45 |  | 41 | 53 | 0.024739 | 0.125 | 0.08 | 261 | 0 | 0.364 | 1 | 5 | cs | TRUE
46 | LV_5118-1_0_5_line_46 |  | 42 | 43 | 0.039412 | 0.125 | 0.08 | 261 | 0 | 0.364 | 1 | 1 | cs | TRUE
47 | LV_5118-1_0_5_line_47 |  | 43 | 54 | 0.015774 | 0.125 | 0.08 | 261 | 0 | 0.364 | 1 | 1 | cs | TRUE
48 | LV_5118-1_0_5_line_48 |  | 44 | 45 | 0.016072 | 0.125 | 0.08 | 261 | 0 | 0.364 | 1 | 1 | cs | TRUE
49 | LV_5118-1_0_5_line_49 |  | 46 | 47 | 0.014251 | 0.125 | 0.08 | 261 | 0 | 0.364 | 1 | 5 | cs | TRUE
50 | LV_5118-1_0_5_line_50 |  | 47 | 48 | 0.022405 | 0.125 | 0.08 | 261 | 0 | 0.364 | 1 | 5 | cs | TRUE
51 | LV_5118-1_0_5_line_51 |  | 48 | 50 | 0.04216 | 0.125 | 0.08 | 261 | 0 | 0.364 | 1 | 5 | cs | TRUE
52 | LV_5118-1_0_5_line_52 |  | 49 | 50 | 0.021644 | 0.125 | 0.08 | 261 | 0 | 0.364 | 1 | 5 | cs | TRUE
53 | LV_5118-1_0_5_line_53 |  | 51 | 52 | 0.028292 | 0.125 | 0.08 | 261 | 0 | 0.364 | 1 | 1 | cs | TRUE

## trafo
| name | std_type | hv_bus | lv_bus | sn_mva | vn_hv_kv | vn_lv_kv | vk_percent | vkr_percent | pfe_kw | i0_percent | shift_degree | tap_side | tap_neutral | tap_min | tap_max | tap_step_percent | tap_step_degree | tap_pos | tap_phase_shifter | parallel | df | in_service
0 | LV_5118-1_0_5_trafo_56 | 0.63 MVA 20/0.4 kV | 55 | 24 | 0.63 | 20 | 0.4 | 6 | 1.206 | 1.65 | 0.2619 | 150 | hv | 0 | -2 | 2 | 2.5 | 0 | 0 | FALSE | 1 | 1 | TRUE

## line_geodata
| x0 | y0 | x1 | y1 | x2 | y2 | x3 | y3 | x4 | y4 | x5 | y5 | x6 | y6 | x7 | y7 | x8 | y8
0 | 2706976.745 | 1115213.2743 | 2706978.2138 | 1115182.3491 | 2706955.7493 | 1115175.6594 | 2706944.5618 | 1115164.099 | 2706939.1212 | 1115155.5419 | 2706939.1212 | 1115155.5419
1 | 2706955.455 | 1115121.9084 | 2706948.6481 | 1115143.9359 | 2706940.2616 | 1115149.5693 | 2706939.1212 | 1115155.5419
2 | 2706955.455 | 1115121.9084 | 2706971.2675 | 1115121.7429 | 2706972.1314 | 1115120.4907 | 2706972.606 | 1115118.4092
3 | 2706955.455 | 1115121.9084 | 2706918.2612 | 1115121.7855
4 | 2706992.6963 | 1115093.503 | 2706981.7214 | 1115093.5092 | 2706979.2353 | 1115093.4653 | 2706977.881 | 1115094.0529 | 2706976.5977 | 1115096.3095 | 2706976.2234 | 1115105.6978 | 2706974.149 | 1115111.6428 | 2706972.606 | 1115118.4092
5 | 2706902.7624 | 1115121.7343 | 2706918.2612 | 1115121.7855
6 | 2706992.6963 | 1115093.503 | 2706994.149 | 1115096.5194 | 2706995.5234 | 1115097.8557 | 2706993.9802 | 1115100.3967 | 2706993.5841 | 1115102.2687 | 2706993.7138 | 1115103.6719
7 | 2706992.6963 | 1115093.503 | 2706992.0894 | 1115089.8232 | 2706992.1153 | 1115085.7321 | 2707005.9486 | 1115087.433
8 | 2706958.7229 | 1115081.6179 | 2706992.1153 | 1115085.7321 | 2706992.0894 | 1115089.8232 | 2706992.6963 | 1115093.503
9 | 2706902.7624 | 1115121.7343 | 2706895.9057 | 1115121.7938
10 | 2706902.7624 | 1115121.7343 | 2706899.9604 | 1115143.6641
11 | 2707046.7117 | 1115299.4007 | 2707040.9972 | 1115316.8555
12 | 2707004.2139 | 1115314.1662 | 2707040.9972 | 1115316.8555
13 | 2707046.7117 | 1115299.4007 | 2707049.5489 | 1115269.9652 | 2707061.9196 | 1115252.5836 | 2707061.9952 | 1115252.5005
14 | 2706999.9468 | 1115301.265 | 2707002.9313 | 1115309.3785 | 2707004.2139 | 1115314.1662
15 | 2707061.9952 | 1115252.5005 | 2707063.0852 | 1115251.3033 | 2707065.0685 | 1115250.5156 | 2707071.6577 | 1115250.3618
16 | 2706999.9468 | 1115301.265 | 2706982.7166 | 1115299.3499
17 | 2706999.9468 | 1115301.265 | 2706983.2206 | 1115266.1805 | 2706973.7303 | 1115247.7344 | 2706970.7747 | 1115242.7901 | 2706967.9303 | 1115239.8603 | 2706965.8079 | 1115239.1338
18 | 2707083.7661 | 1115250.079 | 2707071.6577 | 1115250.3618
19 | 2707003.484 | 1115196.3375 | 2707071.6577 | 1115250.3618
20 | 2707014.0569 | 1115055.1492 | 2707010.9116 | 1115067.6722
21 | 2707014.0569 | 1115055.1492 | 2707019.5848 | 1115033.1397
22 | 2707005.9486 | 1115087.433 | 2707010.9116 | 1115067.6722
23 | 2707019.7882 | 1115032.3296 | 2707019.5848 | 1115033.1397
24 | 2706958.7229 | 1115081.6179 | 2706964.1841 | 1115059.9875
25 | 2706993.7138 | 1115103.6719 | 2706991.7966 | 1115106.3954 | 2706989.5968 | 1115134.3079 | 2706980.7193 | 1115133.5907
26 | 2707093.929 | 1115099.4168 | 2707092.6632 | 1115107.2329 | 2707091.4406 | 1115110.858 | 2707087.8913 | 1115114.5977 | 2707084.2716 | 1115117.5135 | 2707081.9797 | 1115119.2017
27 | 2707093.929 | 1115099.4168 | 2707122.2128 | 1115103.7194 | 2707133.1832 | 1115105.7146
28 | 2707081.9797 | 1115119.2017 | 2707080.852 | 1115120.0324 | 2707077.5794 | 1115121.231 | 2707068.0466 | 1115124.7255
29 | 2707133.1832 | 1115105.7146 | 2707130.0104 | 1115120.4792 | 2707127.9013 | 1115130.0163
30 | 2706870.2515 | 1115070.7281 | 2706862.7267 | 1115105.8847
31 | 2706870.2515 | 1115070.7281 | 2706841.2508 | 1115066.9068
32 | 2706859.2507 | 1115122.1117 | 2706862.7267 | 1115105.8847
33 | 2706862.7267 | 1115105.8847 | 2706866.2476 | 1115105.9357 | 2706884.1613 | 1115106.174 | 2706893.6588 | 1115106.2971 | 2706901.0167 | 1115105.8961
34 | 2707042.624 | 1115134.0475 | 2707051.8565 | 1115130.6604 | 2707068.0466 | 1115124.7255
35 | 2706963.6221 | 1115328.3108 | 2706969.2194 | 1115316.8661 | 2706969.9787 | 1115306.2281 | 2706975.9001 | 1115301.1071 | 2706981.3939 | 1115299.2029 | 2706982.7166 | 1115299.3499
36 | 2706911.3712 | 1115236.0821 | 2706950.6587 | 1115237.8319 | 2706963.9231 | 1115238.4887 | 2706965.8079 | 1115239.1338
37 | 2706956.0473 | 1115362.1272 | 2706957.1014 | 1115349.262 | 2706956.0983 | 1115345.275 | 2706954.9493 | 1115342.553 | 2706954.9754 | 1115340.6411 | 2706955.0422 | 1115334.6718 | 2706963.4024 | 1115328.76 | 2706963.6221 | 1115328.3108
38 | 2706911.3712 | 1115236.0821 | 2706911.9013 | 1115227.9307 | 2706912.8968 | 1115212.6606 | 2706913.0769 | 1115209.8953 | 2706913.2433 | 1115204.4058 | 2706912.8089 | 1115203.1974 | 2706911.8818 | 1115200.5905 | 2706906.8695 | 1115197.0887 | 2706903.3387 | 1115195.4142
39 | 2707083.7661 | 1115250.079 | 2707082.8744 | 1115253.7767 | 2707080.4527 | 1115261.8836 | 2707078.3178 | 1115265.5705 | 2707072.3348 | 1115269.8009 | 2707070.6315 | 1115272.6615
40 | 2707083.7661 | 1115250.079 | 2707088.9937 | 1115249.2597
41 | 2706903.3387 | 1115195.4142 | 2706880.7752 | 1115184.7094 | 2706868.9939 | 1115176.2036
42 | 2707042.624 | 1115134.0475 | 2707040.7796 | 1115134.7241
43 | 2707021.7649 | 1115160.7142 | 2707025.9039 | 1115144.789 | 2707027.5068 | 1115141.9266 | 2707037.4286 | 1115135.9535 | 2707040.7796 | 1115134.7241
44 | 2707017.3883 | 1115177.5534 | 2707021.7649 | 1115160.7142
45 | 2707003.484 | 1115196.3375 | 2707006.3682 | 1115189.1505 | 2707009.1298 | 1115184.9632 | 2707016.4489 | 1115181.1678 | 2707017.3883 | 1115177.5534
46 | 2707104.3951 | 1115252.6674 | 2707120.6004 | 1115216.7306
47 | 2707104.3951 | 1115252.6674 | 2707088.9937 | 1115249.2597
48 | 2706897.9234 | 1115159.6067 | 2706899.9604 | 1115143.6641
49 | 2706881.6553 | 1115121.9174 | 2706895.9057 | 1115121.7938
50 | 2706859.2507 | 1115122.1117 | 2706881.6553 | 1115121.9174
51 | 2706851.4455 | 1115163.5341 | 2706852.5186 | 1115156.1149 | 2706857.2244 | 1115132.3381 | 2706859.2507 | 1115122.1117
52 | 2706851.4455 | 1115163.5341 | 2706868.9939 | 1115176.2036
53 | 2706929.3009 | 1115105.9033 | 2706912.103 | 1115105.7999 | 2706905.0616 | 1115105.6756 | 2706901.0167 | 1115105.8961

## bus_geodata
| x | y | coords
0 | 2706976.745 | 1115213.2743
1 | 2706939.1212 | 1115155.5419
2 | 2706955.455 | 1115121.9084
3 | 2706972.606 | 1115118.4092
4 | 2706918.2612 | 1115121.7855
5 | 2706992.6963 | 1115093.503
6 | 2706902.7624 | 1115121.7343
7 | 2707040.9972 | 1115316.8555
8 | 2707046.7117 | 1115299.4007
9 | 2707004.2139 | 1115314.1662
10 | 2707061.9952 | 1115252.5005
11 | 2706999.9468 | 1115301.265
12 | 2707071.6577 | 1115250.3618
13 | 2707014.0569 | 1115055.1492
14 | 2707010.9116 | 1115067.6722
15 | 2707019.5848 | 1115033.1397
16 | 2707005.9486 | 1115087.433
17 | 2707019.7882 | 1115032.3296
18 | 2706958.7229 | 1115081.6179
19 | 2706964.1841 | 1115059.9875
20 | 2706993.7138 | 1115103.6719
21 | 2707093.929 | 1115099.4168
22 | 2707081.9797 | 1115119.2017
23 | 2707133.1832 | 1115105.7146
24 | 2706980.7193 | 1115133.5907
25 | 2706870.2515 | 1115070.7281
26 | 2706862.7267 | 1115105.8847
27 | 2706841.2508 | 1115066.9068
28 | 2707068.0466 | 1115124.7255
29 | 2707127.9013 | 1115130.0163
30 | 2706982.7166 | 1115299.3499
31 | 2706965.8079 | 1115239.1338
32 | 2706963.6221 | 1115328.3108
33 | 2706911.3712 | 1115236.0821
34 | 2707070.6315 | 1115272.6615
35 | 2707083.7661 | 1115250.079
36 | 2706956.0473 | 1115362.1272
37 | 2706903.3387 | 1115195.4142
38 | 2707042.624 | 1115134.0475
39 | 2707040.7796 | 1115134.7241
40 | 2707021.7649 | 1115160.7142
41 | 2707017.3883 | 1115177.5534
42 | 2707120.6004 | 1115216.7306
43 | 2707104.3951 | 1115252.6674
44 | 2706899.9604 | 1115143.6641
45 | 2706897.9234 | 1115159.6067
46 | 2706895.9057 | 1115121.7938
47 | 2706881.6553 | 1115121.9174
48 | 2706859.2507 | 1115122.1117
49 | 2706868.9939 | 1115176.2036
50 | 2706851.4455 | 1115163.5341
51 | 2706901.0167 | 1115105.8961
52 | 2706929.3009 | 1115105.9033
53 | 2707003.484 | 1115196.3375
54 | 2707088.9937 | 1115249.2597
55 | 2706970.0463 | 1115132.7285

## line_std_types
| c_nf_per_km | r_ohm_per_km | x_ohm_per_km | max_i_ka | type | q_mm2 | alpha | voltage_rating
NAYY 4x50 SE | 210 | 0.642 | 0.083 | 0.142 | cs | 50 | 0.00403 | LV
NAYY 4x120 SE | 264 | 0.225 | 0.08 | 0.242 | cs | 120 | 0.00403 | LV
NAYY 4x150 SE | 261 | 0.208 | 0.08 | 0.27 | cs | 150 | 0.00403 | LV
NA2XS2Y 1x95 RM/25 12/20 kV | 216 | 0.313 | 0.132 | 0.252 | cs | 95 | 0.00403 | MV
NA2XS2Y 1x185 RM/25 12/20 kV | 273 | 0.161 | 0.117 | 0.362 | cs | 185 | 0.00403 | MV
NA2XS2Y 1x240 RM/25 12/20 kV | 304 | 0.122 | 0.112 | 0.421 | cs | 240 | 0.00403 | MV
NA2XS2Y 1x95 RM/25 6/10 kV | 315 | 0.313 | 0.123 | 0.249 | cs | 95 | 0.00403 | MV
NA2XS2Y 1x185 RM/25 6/10 kV | 406 | 0.161 | 0.11 | 0.358 | cs | 185 | 0.00403 | MV
NA2XS2Y 1x240 RM/25 6/10 kV | 456 | 0.122 | 0.105 | 0.416 | cs | 240 | 0.00403 | MV
NA2XS2Y 1x150 RM/25 12/20 kV | 250 | 0.206 | 0.116 | 0.319 | cs | 150 | 0.00403 | MV
NA2XS2Y 1x120 RM/25 12/20 kV | 230 | 0.253 | 0.119 | 0.283 | cs | 120 | 0.00403 | MV
NA2XS2Y 1x70 RM/25 12/20 kV | 190 | 0.443 | 0.132 | 0.22 | cs | 70 | 0.00403 | MV
NA2XS2Y 1x150 RM/25 6/10 kV | 360 | 0.206 | 0.11 | 0.315 | cs | 150 | 0.00403 | MV
NA2XS2Y 1x120 RM/25 6/10 kV | 340 | 0.253 | 0.113 | 0.28 | cs | 120 | 0.00403 | MV
NA2XS2Y 1x70 RM/25 6/10 kV | 280 | 0.443 | 0.123 | 0.217 | cs | 70 | 0.00403 | MV
N2XS(FL)2Y 1x120 RM/35 64/110 kV | 112 | 0.153 | 0.166 | 0.366 | cs | 120 | 0.00393 | HV
N2XS(FL)2Y 1x185 RM/35 64/110 kV | 125 | 0.099 | 0.156 | 0.457 | cs | 185 | 0.00393 | HV
N2XS(FL)2Y 1x240 RM/35 64/110 kV | 135 | 0.075 | 0.149 | 0.526 | cs | 240 | 0.00393 | HV
N2XS(FL)2Y 1x300 RM/35 64/110 kV | 144 | 0.06 | 0.144 | 0.588 | cs | 300 | 0.00393 | HV
15-AL1/3-ST1A 0.4 | 11 | 1.8769 | 0.35 | 0.105 | ol | 16 | 0.00403 | LV
24-AL1/4-ST1A 0.4 | 11.25 | 1.2012 | 0.335 | 0.14 | ol | 24 | 0.00403 | LV
48-AL1/8-ST1A 0.4 | 12.2 | 0.5939 | 0.3 | 0.21 | ol | 48 | 0.00403 | LV
94-AL1/15-ST1A 0.4 | 13.2 | 0.306 | 0.29 | 0.35 | ol | 94 | 0.00403 | LV
34-AL1/6-ST1A 10.0 | 9.7 | 0.8342 | 0.36 | 0.17 | ol | 34 | 0.00403 | MV
48-AL1/8-ST1A 10.0 | 10.1 | 0.5939 | 0.35 | 0.21 | ol | 48 | 0.00403 | MV
70-AL1/11-ST1A 10.0 | 10.4 | 0.4132 | 0.339 | 0.29 | ol | 70 | 0.00403 | MV
94-AL1/15-ST1A 10.0 | 10.75 | 0.306 | 0.33 | 0.35 | ol | 94 | 0.00403 | MV
122-AL1/20-ST1A 10.0 | 11.1 | 0.2376 | 0.323 | 0.41 | ol | 122 | 0.00403 | MV
149-AL1/24-ST1A 10.0 | 11.25 | 0.194 | 0.315 | 0.47 | ol | 149 | 0.00403 | MV
34-AL1/6-ST1A 20.0 | 9.15 | 0.8342 | 0.382 | 0.17 | ol | 34 | 0.00403 | MV
48-AL1/8-ST1A 20.0 | 9.5 | 0.5939 | 0.372 | 0.21 | ol | 48 | 0.00403 | MV
70-AL1/11-ST1A 20.0 | 9.7 | 0.4132 | 0.36 | 0.29 | ol | 70 | 0.00403 | MV
94-AL1/15-ST1A 20.0 | 10 | 0.306 | 0.35 | 0.35 | ol | 94 | 0.00403 | MV
122-AL1/20-ST1A 20.0 | 10.3 | 0.2376 | 0.344 | 0.41 | ol | 122 | 0.00403 | MV
149-AL1/24-ST1A 20.0 | 10.5 | 0.194 | 0.337 | 0.47 | ol | 149 | 0.00403 | MV
184-AL1/30-ST1A 20.0 | 10.75 | 0.1571 | 0.33 | 0.535 | ol | 184 | 0.00403 | MV
243-AL1/39-ST1A 20.0 | 11 | 0.1188 | 0.32 | 0.645 | ol | 243 | 0.00403 | MV
48-AL1/8-ST1A 110.0 | 8 | 0.5939 | 0.46 | 0.21 | ol | 48 | 0.00403 | HV
70-AL1/11-ST1A 110.0 | 8.4 | 0.4132 | 0.45 | 0.29 | ol | 70 | 0.00403 | HV
94-AL1/15-ST1A 110.0 | 8.65 | 0.306 | 0.44 | 0.35 | ol | 94 | 0.00403 | HV
122-AL1/20-ST1A 110.0 | 8.5 | 0.2376 | 0.43 | 0.41 | ol | 122 | 0.00403 | HV
149-AL1/24-ST1A 110.0 | 8.75 | 0.194 | 0.41 | 0.47 | ol | 149 | 0.00403 | HV
184-AL1/30-ST1A 110.0 | 8.8 | 0.1571 | 0.4 | 0.535 | ol | 184 | 0.00403 | HV
243-AL1/39-ST1A 110.0 | 9 | 0.1188 | 0.39 | 0.645 | ol | 243 | 0.00403 | HV
305-AL1/39-ST1A 110.0 | 9.2 | 0.0949 | 0.38 | 0.74 | ol | 305 | 0.00403 | HV
490-AL1/64-ST1A 110.0 | 9.75 | 0.059 | 0.37 | 0.96 | ol | 490 | 0.00403 | HV
679-AL1/86-ST1A 110.0 | 9.95 | 0.042 | 0.36 | 1.15 | ol | 679 | 0.00403 | HV
490-AL1/64-ST1A 220.0 | 10 | 0.059 | 0.285 | 0.96 | ol | 490 | 0.00403 | HV
679-AL1/86-ST1A 220.0 | 11.7 | 0.042 | 0.275 | 1.15 | ol | 679 | 0.00403 | HV
490-AL1/64-ST1A 380.0 | 11 | 0.059 | 0.253 | 0.96 | ol | 490 | 0.00403 | HV
679-AL1/86-ST1A 380.0 | 14.6 | 0.042 | 0.25 | 1.15 | ol | 679 | 0.00403 | HV

## trafo_std_types
| i0_percent | pfe_kw | vkr_percent | sn_mva | vn_lv_kv | vn_hv_kv | vk_percent | shift_degree | vector_group | tap_side | tap_neutral | tap_min | tap_max | tap_step_degree | tap_step_percent | tap_phase_shifter
160 MVA 380/110 kV | 0.06 | 60 | 0.25 | 160 | 110 | 380 | 12.2 | 0 | Yy0 | hv | 0 | -9 | 9 | 0 | 1.5 | FALSE
100 MVA 220/110 kV | 0.06 | 55 | 0.26 | 100 | 110 | 220 | 12 | 0 | Yy0 | hv | 0 | -9 | 9 | 0 | 1.5 | FALSE
63 MVA 110/20 kV | 0.04 | 22 | 0.32 | 63 | 20 | 110 | 18 | 150 | YNd5 | hv | 0 | -9 | 9 | 0 | 1.5 | FALSE
40 MVA 110/20 kV | 0.05 | 18 | 0.34 | 40 | 20 | 110 | 16.2 | 150 | YNd5 | hv | 0 | -9 | 9 | 0 | 1.5 | FALSE
25 MVA 110/20 kV | 0.07 | 14 | 0.41 | 25 | 20 | 110 | 12 | 150 | YNd5 | hv | 0 | -9 | 9 | 0 | 1.5 | FALSE
63 MVA 110/10 kV | 0.04 | 22 | 0.32 | 63 | 10 | 110 | 18 | 150 | YNd5 | hv | 0 | -9 | 9 | 0 | 1.5 | FALSE
40 MVA 110/10 kV | 0.05 | 18 | 0.34 | 40 | 10 | 110 | 16.2 | 150 | YNd5 | hv | 0 | -9 | 9 | 0 | 1.5 | FALSE
25 MVA 110/10 kV | 0.07 | 14 | 0.41 | 25 | 10 | 110 | 12 | 150 | YNd5 | hv | 0 | -9 | 9 | 0 | 1.5 | FALSE
0.25 MVA 20/0.4 kV | 0.32 | 0.8 | 1.44 | 0.25 | 0.4 | 20 | 6 | 150 | Yzn5 | hv | 0 | -2 | 2 | 0 | 2.5 | FALSE
0.4 MVA 20/0.4 kV | 0.3375 | 1.35 | 1.425 | 0.4 | 0.4 | 20 | 6 | 150 | Dyn5 | hv | 0 | -2 | 2 | 0 | 2.5 | FALSE
0.63 MVA 20/0.4 kV | 0.2619 | 1.65 | 1.206 | 0.63 | 0.4 | 20 | 6 | 150 | Dyn5 | hv | 0 | -2 | 2 | 0 | 2.5 | FALSE
0.25 MVA 10/0.4 kV | 0.24 | 0.6 | 1.2 | 0.25 | 0.4 | 10 | 4 | 150 | Dyn5 | hv | 0 | -2 | 2 | 0 | 2.5 | FALSE
0.4 MVA 10/0.4 kV | 0.2375 | 0.95 | 1.325 | 0.4 | 0.4 | 10 | 4 | 150 | Dyn5 | hv | 0 | -2 | 2 | 0 | 2.5 | FALSE
0.63 MVA 10/0.4 kV | 0.1873 | 1.18 | 1.0794 | 0.63 | 0.4 | 10 | 4 | 150 | Dyn5 | hv | 0 | -2 | 2 | 0 | 2.5 | FALSE

## trafo3w_std_types
| sn_hv_mva | sn_mv_mva | sn_lv_mva | vn_hv_kv | vn_mv_kv | vn_lv_kv | vk_hv_percent | vk_mv_percent | vk_lv_percent | vkr_hv_percent | vkr_mv_percent | vkr_lv_percent | pfe_kw | i0_percent | shift_mv_degree | shift_lv_degree | vector_group | tap_side | tap_neutral | tap_min | tap_max | tap_step_percent
63/25/38 MVA 110/20/10 kV | 63 | 25 | 38 | 110 | 20 | 10 | 10.4 | 10.4 | 10.4 | 0.28 | 0.32 | 0.35 | 35 | 0.89 | 0 | 0 | YN0yn0yn0 | hv | 0 | -10 | 10 | 1.2
63/25/38 MVA 110/10/10 kV | 63 | 25 | 38 | 110 | 10 | 10 | 10.4 | 10.4 | 10.4 | 0.28 | 0.32 | 0.35 | 35 | 0.89 | 0 | 0 | YN0yn0yn0 | hv | 0 | -10 | 10 | 1.2

## fuse_std_types
| fuse_type | i_rated_a | t_avg | t_min | t_total | x_avg | x_min | x_total
HV 100A | HV 100A | 100 | 0 | [10.0, 3.64, 0.854, 0.281, 0.1, 0.0531, 0.022, 0.01] | [10.0, 4.267, 1.21, 0.403, 0.1, 0.058, 0.022, 0.01] | 0 | [300.0, 350.0, 450.0, 550.0, 700.0, 850.0, 1200.0, 1752.0] | [600.0, 700.0, 900.0, 1150.0, 1665.0, 2000.0, 3000.0, 4313.0]
HV 10A | HV 10A | 10 | 0 | [10.0, 1675.0, 0.344, 0.156, 0.1, 0.0417, 0.0171, 0.01] | [10.0, 1.3, 0.3, 0.155, 0.1, 0.0555, 0.023, 0.01] | 0 | [30.0, 32.0, 35.0, 37.0, 39.0, 50.0, 70.0, 88.0] | [60.0, 70.0, 80.0, 87.0, 94.0, 110.0, 150.0, 216.0]
HV 125A | HV 125A | 125 | 0 | [10.0, 1.82, 0.344, 0.1, 0.0467, 0.0269, 0.01] | [10.0, 2.478, 0.426, 0.1, 0.0427, 0.0211, 0.01] | 0 | [375.0, 500.0, 700.0, 925.0, 1200.0, 1500.0, 2341.0] | [750.0, 1000.0, 1500.0, 2200.0, 3000.0, 4000.0, 5765.0]
HV 160A | HV 160A | 160 | 0 | [10.0, 4.15, 1.03, 0.198, 0.1, 0.051, 0.0172, 0.01] | [10.0, 2.3, 0.734, 0.274, 0.1, 0.046, 0.0177, 0.01] | 0 | [480.0, 550.0, 700.0, 1000.0, 1260.0, 1600.0, 2500.0, 3227.0] | [960.0, 1300.0, 1700.0, 2200.0, 2996.0, 4000.0, 6000.0, 7946.0]
HV 16A | HV 16A | 16 | 0 | [10.0, 0.352, 0.164, 0.1, 0.0649, 0.0342, 0.01] | [10.0, 2.34, 0.722, 0.181, 0.1, 0.055, 0.0296, 0.01] | 0 | [48.0, 60.0, 65.0, 71.0, 80.0, 100.0, 162.0] | [96.0, 110.0, 125.0, 150.0, 168.0, 200.0, 250.0, 398.0]
HV 200A | HV 200A | 200 | 0 | [10.0, 4.267, 1.21, 0.403, 0.1, 0.058, 0.022, 0.01] | [10.0, 3.73, 1.654, 0.328, 0.1, 0.0531, 0.019, 0.01] | 0 | [600.0, 700.0, 900.0, 1150.0, 1665.0, 2000.0, 3000.0, 4313.0] | [1200.0, 1500.0, 1800.0, 2700.0, 3960.0, 5000.0, 7500.0, 10620.0]
HV 20A | HV 20A | 20 | 0 | [10.0, 1.3, 0.3, 0.155, 0.1, 0.0555, 0.023, 0.01] | [10.0, 1.3, 0.161, 0.1, 0.0611, 0.0399, 0.0141, 0.01] | 0 | [60.0, 70.0, 80.0, 87.0, 94.0, 110.0, 150.0, 216.0] | [120.0, 150.0, 200.0, 223.0, 260.0, 300.0, 450.0, 532.0]
HV 25A | HV 25A | 25 | 0 | [10.0, 2.512, 0.833, 0.299, 0.1, 0.0372, 0.0223, 0.01] | [10.0, 3.125, 0.597, 0.198, 0.1, 0.0378, 0.022, 0.01] | 0 | [75.0, 82.0, 90.0, 100.0, 124.0, 170.0, 200.0, 289.0] | [150.0, 170.0, 210.0, 250.0, 294.0, 400.0, 500.0, 711.0]
HV 31.5A | HV 31.5A | 31.5 | 0 | [10.0, 2.34, 0.722, 0.181, 0.1, 0.055, 0.0296, 0.01] | [10.0, 2.84, 0.368, 0.164, 0.1, 0.0621, 0.0378, 0.0195, 0.01] | 0 | [95.0, 110.0, 125.0, 150.0, 165.0, 200.0, 250.0, 390.0] | [189.0, 220.0, 300.0, 350.0, 393.0, 450.0, 530.0, 700.0, 960.0]
HV 40A | HV 40A | 40 | 0 | [10.0, 1.3, 0.161, 0.1, 0.0611, 0.0399, 0.0141, 0.01] | [10.0, 2.05, 0.369, 0.198, 0.1, 0.051, 0.0298, 0.01] | 0 | [120.0, 150.0, 200.0, 223.0, 260.0, 300.0, 450.0, 532.0] | [240.0, 300.0, 400.0, 450.0, 530.0, 650.0, 800.0, 1311.0]
HV 50A | HV 50A | 50 | 0 | [10.0, 3.215, 0.597, 0.198, 0.1, 0.0378, 0.022, 0.01] | [10.0, 3.64, 0.854, 0.281, 0.1, 0.0531, 0.022, 0.01] | 0 | [150.0, 170.0, 210.0, 250.0, 294.0, 400.0, 500.0, 711.0] | [300.0, 350.0, 450.0, 550.0, 700.0, 850.0, 1200.0, 1752.0]
HV 6.3A | HV 6.3A | 6.3 | 0 | [10.0, 1.39, 0.344, 0.168, 0.1, 0.056, 0.0263, 0.01] | [10.0, 1.711, 0.516, 0.198, 0.1, 0.0634, 0.0303, 0.01] | 0 | [19.0, 19.5, 20.4, 20.8, 22.0, 25.0, 32.0, 48.0] | [38.0, 40.0, 43.0, 48.0, 53.0, 60.0, 75.0, 118.0]
HV 63A | HV 63A | 63 | 0 | [10.0, 2.84, 0.368, 0.164, 0.1, 0.0621, 0.0378, 0.0195, 0.01] | [10.0, 1.82, 0.344, 0.1, 0.0467, 0.0269, 0.01] | 0 | [189.0, 220.0, 300.0, 350.0, 393.0, 450.0, 530.0, 700.0, 961.0] | [378.0, 500.0, 700.0, 934.0, 1200.0, 1500.0, 2366.0]
HV 80A | HV 80A | 80 | 0 | [10.0, 2.05, 0.369, 0.198, 0.1, 0.051, 0.0298, 0.01] | [10.0, 4.15, 1.03, 0.198, 0.1, 0.051, 0.0172, 0.01] | 0 | [240.0, 300.0, 400.0, 450.0, 530.0, 650.0, 800.0, 1311.0] | [480.0, 550.0, 700.0, 1000.0, 1260.0, 1600.0, 2500.0, 3227.0]
Siemens NH-1-100 | Siemens NH-1-100 | 100 | [5400.0, 2000.0, 400.0, 20.0, 1.0, 0.2, 0.012, 0.004] | 0 | 0 | [150.0, 190.0, 250.0, 430.0, 900.0, 1250.0, 2700.0, 3600.0] | 0 | 0
Siemens NH-1-125 | Siemens NH-1-125 | 125 | [4800.0, 120.0, 7.0, 0.1, 0.004] | 0 | 0 | [180.0, 400.0, 740.0, 2000.0, 4250.0] | 0 | 0
Siemens NH-1-16 | Siemens NH-1-16 | 16 | [4000.0, 400.0, 2.0, 0.1, 0.04, 0.01] | 0 | 0 | [26.0, 35.0, 75.0, 150.0, 200.0, 300.0] | 0 | 0
Siemens NH-1-160 | Siemens NH-1-160 | 160 | [4800.0, 120.0, 7.0, 0.1, 0.004] | 0 | 0 | [210.0, 500.0, 900.0, 2300.0, 5000.0] | 0 | 0
Siemens NH-1-25 | Siemens NH-1-25 | 25 | [4000.0, 1000.0, 10.0, 0.2, 0.02, 0.01] | 0 | 0 | [40.0, 50.0, 100.0, 210.0, 400.0, 500.0] | 0 | 0
Siemens NH-1-50 | Siemens NH-1-50 | 50 | [4000.0, 40.0, 4.0, 1.0, 0.02, 0.01] | 0 | 0 | [86.0, 200.0, 300.0, 400.0, 1000.0, 1280.0] | 0 | 0
Siemens NH-1-63 | Siemens NH-1-63 | 63 | [4000.0, 100.0, 10.0, 2.0, 0.04, 0.01] | 0 | 0 | [100.0, 200.0, 300.0, 400.0, 1000.0, 1500.0] | 0 | 0
Siemens NH-1-80 | Siemens NH-1-80 | 80 | [4800.0, 120.0, 7.0, 0.1, 0.01] | 0 | 0 | [150.58, 250.0, 450.0, 1150.0, 2470.0] | 0 | 0
Siemens NH-2-1000 | Siemens NH-2-1000 | 1000 | [4800.0, 120.0, 7.0, 0.1, 0.004] | 0 | 0 | [1900.0, 3500.0, 8400.0, 24000.0, 52000.0] | 0 | 0
Siemens NH-2-200 | Siemens NH-2-200 | 200 | [4800.0, 120.0, 7.0, 0.1, 0.004] | 0 | 0 | [280.0, 650.0, 1200.0, 3000.0, 7000.0] | 0 | 0
Siemens NH-2-224 | Siemens NH-2-224 | 224 | [4800.0, 120.0, 7.0, 0.2, 0.04, 0.004] | 0 | 0 | [400.0, 750.0, 1453.0, 3025.0, 4315.0, 7600.0] | 0 | 0
Siemens NH-2-250 | Siemens NH-2-250 | 250 | [4800.0, 120.0, 7.0, 0.1, 0.004] | 0 | 0 | [450.0, 800.0, 1650.0, 4000.0, 8500.0] | 0 | 0
Siemens NH-2-315 | Siemens NH-2-315 | 315 | [4800.0, 120.0, 7.0, 0.1, 0.004] | 0 | 0 | [550.0, 920.0, 1900.0, 5000.0, 11000.0] | 0 | 0
Siemens NH-2-355 | Siemens NH-2-355 | 355 | [4800.0, 120.0, 6.0, 0.1, 0.004] | 0 | 0 | [650.0, 1116.27, 2350.0, 5840.0, 12790.0] | 0 | 0
Siemens NH-2-400 | Siemens NH-2-400 | 400 | [4800.0, 120.0, 7.0, 0.1, 0.004] | 0 | 0 | [720.0, 1350.0, 2800.0, 6500.0, 15000.0] | 0 | 0
Siemens NH-2-425 | Siemens NH-2-425 | 425 | [4800.0, 120.0, 7.0, 0.1, 0.004] | 0 | 0 | [850.0, 1500.0, 3050.0, 7500.0, 16500.0] | 0 | 0
Siemens NH-2-630 | Siemens NH-2-630 | 630 | [4800.0, 120.0, 7.0, 0.1, 0.004] | 0 | 0 | [1200.0, 2000.0, 4800.0, 12000.0, 26000.0] | 0 | 0

## dtypes
| element | column | dtype
0 | bus | name | object
1 | bus | vn_kv | float64
2 | bus | type | object
3 | bus | zone | object
4 | bus | in_service | bool
5 | load | name | object
6 | load | bus | uint32
7 | load | p_mw | float64
8 | load | q_mvar | float64
9 | load | const_z_percent | float64
10 | load | const_i_percent | float64
11 | load | sn_mva | float64
12 | load | scaling | float64
13 | load | in_service | bool
14 | load | type | object
15 | ext_grid | name | object
16 | ext_grid | bus | uint32
17 | ext_grid | vm_pu | float64
18 | ext_grid | va_degree | float64
19 | ext_grid | slack_weight | float64
20 | ext_grid | in_service | bool
21 | line | name | object
22 | line | std_type | object
23 | line | from_bus | uint32
24 | line | to_bus | uint32
25 | line | length_km | float64
26 | line | r_ohm_per_km | float64
27 | line | x_ohm_per_km | float64
28 | line | c_nf_per_km | float64
29 | line | g_us_per_km | float64
30 | line | max_i_ka | float64
31 | line | df | float64
32 | line | parallel | uint32
33 | line | type | object
34 | line | in_service | bool
35 | trafo | name | object
36 | trafo | std_type | object
37 | trafo | hv_bus | uint32
38 | trafo | lv_bus | uint32
39 | trafo | sn_mva | float64
40 | trafo | vn_hv_kv | float64
41 | trafo | vn_lv_kv | float64
42 | trafo | vk_percent | float64
43 | trafo | vkr_percent | float64
44 | trafo | pfe_kw | float64
45 | trafo | i0_percent | float64
46 | trafo | shift_degree | float64
47 | trafo | tap_side | object
48 | trafo | tap_neutral | int32
49 | trafo | tap_min | int32
50 | trafo | tap_max | int32
51 | trafo | tap_step_percent | float64
52 | trafo | tap_step_degree | float64
53 | trafo | tap_pos | int32
54 | trafo | tap_phase_shifter | bool
55 | trafo | parallel | uint32
56 | trafo | df | float64
57 | trafo | in_service | bool
58 | line_geodata | coords | object
59 | bus_geodata | x | float64
60 | bus_geodata | y | float64
61 | bus_geodata | coords | object

## parameters
| version | format_version | converged | OPF_converged | name | f_hz | sn_mva
0 | 2.14.6 | 2.14.0 | FALSE | FALSE |  | 50 | 1