## bus
| name | vn_kv | type | zone | in_service
0 | bus_LV_5118-21_1_3_node_128 | 0.4 | n |  | TRUE
1 | bus_LV_5118-21_1_3_node_125 | 0.4 | n |  | TRUE
2 | bus_LV_5118-21_1_3_node_127 | 0.4 | n |  | TRUE
3 | bus_LV_5118-21_1_3_node_130 | 0.4 | n |  | TRUE
4 | bus_LV_5118-21_1_3_node_129 | 0.4 | n |  | TRUE
5 | bus_LV_5118-21_1_3_node_131 | 0.4 | n |  | TRUE
6 | bus_LV_5118-21_1_3_node_132 | 0.4 | n |  | TRUE
7 | bus_LV_5118-21_1_3_node_133 | 0.4 | n |  | TRUE
8 | bus_LV_5118-21_1_3_node_134 | 0.4 | n |  | TRUE
9 | bus_LV_5118-21_1_3_node_110 | 0.4 | n |  | TRUE
10 | bus_LV_5118-21_1_3_node_135 | 0.4 | n |  | TRUE
11 | bus_LV_5118-21_1_3_node_136 | 0.4 | n |  | TRUE
12 | bus_LV_5118-21_1_3_node_137 | 0.4 | n |  | TRUE
13 | bus_LV_5118-21_1_3_node_138 | 0.4 | n |  | TRUE
14 | bus_LV_5118-21_1_3_node_139 | 0.4 | n |  | TRUE
15 | bus_LV_5118-21_1_3_node_153 | 0.4 | n |  | TRUE
16 | bus_LV_5118-21_1_3_node_161 | 0.4 | n |  | TRUE
17 | bus_LV_5118-21_1_3_node_140 | 0.4 | n |  | TRUE
18 | bus_LV_5118-21_1_3_node_141 | 0.4 | n |  | TRUE
19 | bus_LV_5118-21_1_3_node_142 | 0.4 | n |  | TRUE
20 | bus_LV_5118-21_1_3_node_143 | 0.4 | n |  | TRUE
21 | bus_LV_5118-21_1_3_node_144 | 0.4 | n |  | TRUE
22 | bus_LV_5118-21_1_3_node_145 | 0.4 | n |  | TRUE
23 | bus_LV_5118-21_1_3_node_150 | 0.4 | n |  | TRUE
24 | bus_LV_5118-21_1_3_node_126 | 0.4 | n |  | TRUE
25 | bus_LV_5118-21_1_3_node_151 | 0.4 | n |  | TRUE
26 | bus_LV_5118-21_1_3_node_152 | 0.4 | n |  | TRUE
27 | bus_LV_5118-21_1_3_node_162 | 0.4 | n |  | TRUE
28 | bus_LV_5118-21_1_3_node_85 | 0.4 | n |  | TRUE
29 | bus_LV_5118-21_1_3_node_87 | 0.4 | n |  | TRUE
30 | bus_LV_5118-21_1_3_node_88 | 0.4 | n |  | TRUE
31 | bus_LV_5118-21_1_3_node_90 | 0.4 | n |  | TRUE
32 | bus_LV_5118-21_1_3_node_89 | 0.4 | n |  | TRUE
33 | bus_LV_5118-21_1_3_node_92 | 0.4 | n |  | TRUE
34 | bus_LV_5118-21_1_3_node_91 | 0.4 | n |  | TRUE
35 | bus_LV_5118-21_1_3_node_93 | 0.4 | n |  | TRUE
36 | bus_LV_5118-21_1_3_node_94 | 0.4 | n |  | TRUE
37 | bus_LV_5118-21_1_3_node_95 | 0.4 | n |  | TRUE
38 | bus_LV_5118-21_1_3_node_96 | 0.4 | n |  | TRUE
39 | bus_LV_5118-21_1_3_node_97 | 0.4 | n |  | TRUE
40 | bus_LV_5118-21_1_3_node_98 | 0.4 | n |  | TRUE
41 | bus_LV_5118-21_1_3_node_99 | 0.4 | n |  | TRUE
42 | bus_LV_5118-21_1_3_node_100 | 0.4 | n |  | TRUE
43 | bus_LV_5118-21_1_3_node_101 | 0.4 | n |  | TRUE
44 | bus_LV_5118-21_1_3_node_102 | 0.4 | n |  | TRUE
45 | bus_LV_5118-21_1_3_node_103 | 0.4 | n |  | TRUE
46 | bus_LV_5118-21_1_3_node_104 | 0.4 | n |  | TRUE
47 | bus_LV_5118-21_1_3_node_105 | 0.4 | n |  | TRUE
48 | bus_LV_5118-21_1_3_node_111 | 0.4 | n |  | TRUE
49 | bus_LV_5118-21_1_3_node_106 | 0.4 | n |  | TRUE
50 | bus_LV_5118-21_1_3_node_107 | 0.4 | n |  | TRUE
51 | bus_LV_5118-21_1_3_node_108 | 0.4 | n |  | TRUE
52 | bus_LV_5118-21_1_3_node_109 | 0.4 | n |  | TRUE
53 | bus_LV_5118-21_1_3_node_112 | 0.4 | n |  | TRUE
54 | bus_LV_5118-21_1_3_node_113 | 0.4 | n |  | TRUE
55 | bus_LV_5118-21_1_3_node_114 | 0.4 | n |  | TRUE
56 | bus_LV_5118-21_1_3_node_115 | 0.4 | n |  | TRUE
57 | bus_LV_5118-21_1_3_node_116 | 0.4 | n |  | TRUE
58 | bus_LV_5118-21_1_3_node_117 | 0.4 | n |  | TRUE
59 | bus_LV_5118-21_1_3_node_118 | 0.4 | n |  | TRUE
60 | bus_LV_5118-21_1_3_node_119 | 0.4 | n |  | TRUE
61 | bus_LV_5118-21_1_3_node_123 | 0.4 | n |  | TRUE
62 | bus_LV_5118-21_1_3_node_120 | 0.4 | n |  | TRUE
63 | bus_LV_5118-21_1_3_node_121 | 0.4 | n |  | TRUE
64 | bus_LV_5118-21_1_3_node_122 | 0.4 | n |  | TRUE
65 | bus_LV_5118-21_1_3_node_124 | 0.4 | n |  | TRUE
66 | bus_MV_245_0_node_52 | 20 | n |  | TRUE

## load
| name | bus | p_mw | q_mvar | const_z_percent | const_i_percent | sn_mva | scaling | in_service | type
0 | LV_5118-21_1_3_load_128 | 0 | 0.0049192 | 0.0012329 | 0 | 0 |  | 1 | TRUE | wye
1 | LV_5118-21_1_3_load_125 | 1 | 0.013094 | 0.0032816 | 0 | 0 |  | 1 | TRUE | wye
2 | LV_5118-21_1_3_load_127 | 2 | 0.019579 | 0.0049069 | 0 | 0 |  | 1 | TRUE | wye
3 | LV_5118-21_1_3_load_130 | 3 | 0.0021614 | 0.00054169 | 0 | 0 |  | 1 | TRUE | wye
4 | LV_5118-21_1_3_load_129 | 4 | 0.0050539 | 0.0012666 | 0 | 0 |  | 1 | TRUE | wye
5 | LV_5118-21_1_3_load_131 | 5 | 0.0013684 | 0.00034295 | 0 | 0 |  | 1 | TRUE | wye
6 | LV_5118-21_1_3_load_132 | 6 | 0.0025376 | 0.00063598 | 0 | 0 |  | 1 | TRUE | wye
7 | LV_5118-21_1_3_load_133 | 7 | 0.020921 | 0.0052434 | 0 | 0 |  | 1 | TRUE | wye
8 | LV_5118-21_1_3_load_134 | 8 | 0.006238 | 0.0015634 | 0 | 0 |  | 1 | TRUE | wye
9 | LV_5118-21_1_3_load_110 | 9 | 0.0021055 | 0.0005277 | 0 | 0 |  | 1 | TRUE | wye
10 | LV_5118-21_1_3_load_135 | 10 | 0.001749 | 0.00043834 | 0 | 0 |  | 1 | TRUE | wye
11 | LV_5118-21_1_3_load_136 | 11 | 0.0014749 | 0.00036965 | 0 | 0 |  | 1 | TRUE | wye
12 | LV_5118-21_1_3_load_139 | 14 | 0.0023169 | 0.00058067 | 0 | 0 |  | 1 | TRUE | wye
13 | LV_5118-21_1_3_load_153 | 15 | 0.0011018 | 0.00027614 | 0 | 0 |  | 1 | TRUE | wye
14 | LV_5118-21_1_3_load_161 | 16 | 0.0010256 | 0.00025704 | 0 | 0 |  | 1 | TRUE | wye
15 | LV_5118-21_1_3_load_140 | 17 | 0.0014301 | 0.00035843 | 0 | 0 |  | 1 | TRUE | wye
16 | LV_5118-21_1_3_load_141 | 18 | 0.0009774 | 0.00024496 | 0 | 0 |  | 1 | TRUE | wye
17 | LV_5118-21_1_3_load_142 | 19 | 0.0016469 | 0.00041275 | 0 | 0 |  | 1 | TRUE | wye
18 | LV_5118-21_1_3_load_143 | 20 | 0.0035141 | 0.00088072 | 0 | 0 |  | 1 | TRUE | wye
19 | LV_5118-21_1_3_load_144 | 21 | 0.0024717 | 0.00061946 | 0 | 0 |  | 1 | TRUE | wye
20 | LV_5118-21_1_3_load_145 | 22 | 0.0013237 | 0.00033176 | 0 | 0 |  | 1 | TRUE | wye
21 | LV_5118-21_1_3_load_150 | 23 | 0.0033178 | 0.00083151 | 0 | 0 |  | 1 | TRUE | wye
22 | LV_5118-21_1_3_load_126 | 24 | 0.0013885 | 0.00034799 | 0 | 0 |  | 1 | TRUE | wye
23 | LV_5118-21_1_3_load_151 | 25 | 0.00041075 | 0.00010294 | 0 | 0 |  | 1 | TRUE | wye
24 | LV_5118-21_1_3_load_152 | 26 | 0.0011578 | 0.00029016 | 0 | 0 |  | 1 | TRUE | wye
25 | LV_5118-21_1_3_load_162 | 27 | 0.00055877 | 0.00014004 | 0 | 0 |  | 1 | TRUE | wye
26 | LV_5118-21_1_3_load_85 | 28 | 0.0018822 | 0.00047171 | 0 | 0 |  | 1 | TRUE | wye
27 | LV_5118-21_1_3_load_87 | 29 | 0.0017333 | 0.0004344 | 0 | 0 |  | 1 | TRUE | wye
28 | LV_5118-21_1_3_load_88 | 30 | 0.002016 | 0.00050525 | 0 | 0 |  | 1 | TRUE | wye
29 | LV_5118-21_1_3_load_89 | 32 | 0.0032487 | 0.0008142 | 0 | 0 |  | 1 | TRUE | wye
30 | LV_5118-21_1_3_load_92 | 33 | 0.001418 | 0.00035538 | 0 | 0 |  | 1 | TRUE | wye
31 | LV_5118-21_1_3_load_91 | 34 | 0.002112 | 0.00052932 | 0 | 0 |  | 1 | TRUE | wye
32 | LV_5118-21_1_3_load_93 | 35 | 0.0012188 | 0.00030546 | 0 | 0 |  | 1 | TRUE | wye
33 | LV_5118-21_1_3_load_94 | 36 | 0.0031141 | 0.00078047 | 0 | 0 |  | 1 | TRUE | wye
34 | LV_5118-21_1_3_load_95 | 37 | 0.0043751 | 0.0010965 | 0 | 0 |  | 1 | TRUE | wye
35 | LV_5118-21_1_3_load_96 | 38 | 0.0024423 | 0.00061209 | 0 | 0 |  | 1 | TRUE | wye
36 | LV_5118-21_1_3_load_97 | 39 | 0.0044481 | 0.0011148 | 0 | 0 |  | 1 | TRUE | wye
37 | LV_5118-21_1_3_load_98 | 40 | 0.0019034 | 0.00047703 | 0 | 0 |  | 1 | TRUE | wye
38 | LV_5118-21_1_3_load_99 | 41 | 0.0024287 | 0.00060868 | 0 | 0 |  | 1 | TRUE | wye
39 | LV_5118-21_1_3_load_100 | 42 | 0.0034423 | 0.00086272 | 0 | 0 |  | 1 | TRUE | wye
40 | LV_5118-21_1_3_load_101 | 43 | 0.0022306 | 0.00055903 | 0 | 0 |  | 1 | TRUE | wye
41 | LV_5118-21_1_3_load_102 | 44 | 0.0023711 | 0.00059425 | 0 | 0 |  | 1 | TRUE | wye
42 | LV_5118-21_1_3_load_103 | 45 | 0.0009015 | 0.00022594 | 0 | 0 |  | 1 | TRUE | wye
43 | LV_5118-21_1_3_load_104 | 46 | 0.0006889 | 0.00017266 | 0 | 0 |  | 1 | TRUE | wye
44 | LV_5118-21_1_3_load_105 | 47 | 0.0010705 | 0.0002683 | 0 | 0 |  | 1 | TRUE | wye
45 | LV_5118-21_1_3_load_111 | 48 | 0.0045696 | 0.0011452 | 0 | 0 |  | 1 | TRUE | wye
46 | LV_5118-21_1_3_load_106 | 49 | 0.0010551 | 0.00026442 | 0 | 0 |  | 1 | TRUE | wye
47 | LV_5118-21_1_3_load_107 | 50 | 0.0038782 | 0.00097196 | 0 | 0 |  | 1 | TRUE | wye
48 | LV_5118-21_1_3_load_108 | 51 | 0.0060646 | 0.0015199 | 0 | 0 |  | 1 | TRUE | wye
49 | LV_5118-21_1_3_load_109 | 52 | 0.0014512 | 0.0003637 | 0 | 0 |  | 1 | TRUE | wye
50 | LV_5118-21_1_3_load_112 | 53 | 0.0028466 | 0.00071343 | 0 | 0 |  | 1 | TRUE | wye
51 | LV_5118-21_1_3_load_113 | 54 | 0.024636 | 0.0061745 | 0 | 0 |  | 1 | TRUE | wye
52 | LV_5118-21_1_3_load_114 | 55 | 0.0074856 | 0.0018761 | 0 | 0 |  | 1 | TRUE | wye
53 | LV_5118-21_1_3_load_115 | 56 | 0.0058515 | 0.0014665 | 0 | 0 |  | 1 | TRUE | wye
54 | LV_5118-21_1_3_load_116 | 57 | 0.0066366 | 0.0016633 | 0 | 0 |  | 1 | TRUE | wye
55 | LV_5118-21_1_3_load_117 | 58 | 0.0036183 | 0.00090684 | 0 | 0 |  | 1 | TRUE | wye
56 | LV_5118-21_1_3_load_118 | 59 | 0.0020998 | 0.00052626 | 0 | 0 |  | 1 | TRUE | wye
57 | LV_5118-21_1_3_load_119 | 60 | 0.0045359 | 0.0011368 | 0 | 0 |  | 1 | TRUE | wye
58 | LV_5118-21_1_3_load_123 | 61 | 0.0028114 | 0.0007046 | 0 | 0 |  | 1 | TRUE | wye
59 | LV_5118-21_1_3_load_120 | 62 | 0.0020358 | 0.00051022 | 0 | 0 |  | 1 | TRUE | wye
60 | LV_5118-21_1_3_load_121 | 63 | 0.0024399 | 0.0006115 | 0 | 0 |  | 1 | TRUE | wye
61 | LV_5118-21_1_3_load_122 | 64 | 0.0026467 | 0.00066332 | 0 | 0 |  | 1 | TRUE | wye
62 | LV_5118-21_1_3_load_124 | 65 | 0.0098867 | 0.0024778 | 0 | 0 |  | 1 | TRUE | wye

## ext_grid
| name | bus | vm_pu | va_degree | slack_weight | in_service
0 |  | 9 | 1 | 0 | 1 | TRUE

## line
| name | std_type | from_bus | to_bus | length_km | r_ohm_per_km | x_ohm_per_km | c_nf_per_km | g_us_per_km | max_i_ka | df | parallel | type | in_service
0 | LV_5118-21_1_3_line_0 |  | 0 | 1 | 0.10664 | 0.125 | 0.08 | 261 | 0 | 0.364 | 1 | 2 | cs | TRUE
1 | LV_5118-21_1_3_line_1 |  | 0 | 2 | 0.017631 | 0.125 | 0.08 | 261 | 0 | 0.364 | 1 | 2 | cs | TRUE
2 | LV_5118-21_1_3_line_2 |  | 0 | 3 | 0.00715 | 0.125 | 0.08 | 261 | 0 | 0.364 | 1 | 1 | cs | TRUE
3 | LV_5118-21_1_3_line_3 |  | 1 | 65 | 0.0020238 | 0.125 | 0.08 | 261 | 0 | 0.364 | 1 | 2 | cs | TRUE
4 | LV_5118-21_1_3_line_4 |  | 2 | 4 | 0.0063404 | 0.125 | 0.08 | 261 | 0 | 0.364 | 1 | 2 | cs | TRUE
5 | LV_5118-21_1_3_line_5 |  | 3 | 6 | 0.023846 | 0.125 | 0.08 | 261 | 0 | 0.364 | 1 | 1 | cs | TRUE
6 | LV_5118-21_1_3_line_6 |  | 4 | 5 | 0.010469 | 0.125 | 0.08 | 261 | 0 | 0.364 | 1 | 2 | cs | TRUE
7 | LV_5118-21_1_3_line_7 |  | 5 | 7 | 0.014607 | 0.125 | 0.08 | 261 | 0 | 0.364 | 1 | 2 | cs | TRUE
8 | LV_5118-21_1_3_line_8 |  | 6 | 8 | 0.0069411 | 0.125 | 0.08 | 261 | 0 | 0.364 | 1 | 1 | cs | TRUE
9 | LV_5118-21_1_3_line_9 |  | 7 | 9 | 0.0030317 | 0.125 | 0.08 | 261 | 0 | 0.364 | 1 | 2 | cs | TRUE
10 | LV_5118-21_1_3_line_10 |  | 8 | 10 | 0.031962 | 0.125 | 0.08 | 261 | 0 | 0.364 | 1 | 1 | cs | TRUE
11 | LV_5118-21_1_3_line_11 |  | 9 | 52 | 0.035718 | 0.125 | 0.08 | 261 | 0 | 0.364 | 1 | 1 | cs | TRUE
12 | LV_5118-21_1_3_line_12 |  | 10 | 11 | 0.0082378 | 0.125 | 0.08 | 261 | 0 | 0.364 | 1 | 1 | cs | TRUE
13 | LV_5118-21_1_3_line_13 |  | 11 | 12 | 0.030939 | 0.125 | 0.08 | 261 | 0 | 0.364 | 1 | 1 | cs | TRUE
14 | LV_5118-21_1_3_line_14 |  | 12 | 13 | 0.064838 | 0.125 | 0.08 | 261 | 0 | 0.364 | 1 | 1 | cs | TRUE
15 | LV_5118-21_1_3_line_15 |  | 12 | 14 | 0.048206 | 0.125 | 0.08 | 261 | 0 | 0.364 | 1 | 1 | cs | TRUE
16 | LV_5118-21_1_3_line_16 |  | 13 | 15 | 0.099634 | 0.125 | 0.08 | 261 | 0 | 0.364 | 1 | 1 | cs | TRUE
17 | LV_5118-21_1_3_line_17 |  | 13 | 16 | 0.11253 | 0.125 | 0.08 | 261 | 0 | 0.364 | 1 | 1 | cs | TRUE
18 | LV_5118-21_1_3_line_18 |  | 14 | 17 | 0.0094241 | 0.125 | 0.08 | 261 | 0 | 0.364 | 1 | 1 | cs | TRUE
19 | LV_5118-21_1_3_line_19 |  | 15 | 26 | 0.015464 | 0.125 | 0.08 | 261 | 0 | 0.364 | 1 | 1 | cs | TRUE
20 | LV_5118-21_1_3_line_20 |  | 16 | 27 | 0.022031 | 0.125 | 0.08 | 261 | 0 | 0.364 | 1 | 1 | cs | TRUE
21 | LV_5118-21_1_3_line_21 |  | 17 | 18 | 0.00012768 | 0.125 | 0.08 | 261 | 0 | 0.364 | 1 | 1 | cs | TRUE
22 | LV_5118-21_1_3_line_22 |  | 18 | 19 | 0.012527 | 0.125 | 0.08 | 261 | 0 | 0.364 | 1 | 1 | cs | TRUE
23 | LV_5118-21_1_3_line_23 |  | 19 | 20 | 0.05987 | 0.125 | 0.08 | 261 | 0 | 0.364 | 1 | 1 | cs | TRUE
24 | LV_5118-21_1_3_line_24 |  | 20 | 21 | 0.029553 | 0.125 | 0.08 | 261 | 0 | 0.364 | 1 | 1 | cs | TRUE
25 | LV_5118-21_1_3_line_25 |  | 21 | 22 | 0.024374 | 0.125 | 0.08 | 261 | 0 | 0.364 | 1 | 1 | cs | TRUE
26 | LV_5118-21_1_3_line_26 |  | 23 | 24 | 0.004977 | 0.125 | 0.08 | 261 | 0 | 0.364 | 1 | 1 | cs | TRUE
27 | LV_5118-21_1_3_line_27 |  | 24 | 63 | 0.016588 | 0.125 | 0.08 | 261 | 0 | 0.364 | 1 | 1 | cs | TRUE
28 | LV_5118-21_1_3_line_28 |  | 25 | 26 | 0.0037446 | 0.125 | 0.08 | 261 | 0 | 0.364 | 1 | 1 | cs | TRUE
29 | LV_5118-21_1_3_line_29 |  | 27 | 28 | 0.024798 | 0.125 | 0.08 | 261 | 0 | 0.364 | 1 | 1 | cs | TRUE
30 | LV_5118-21_1_3_line_30 |  | 29 | 30 | 0.025081 | 0.125 | 0.08 | 261 | 0 | 0.364 | 1 | 1 | cs | TRUE
31 | LV_5118-21_1_3_line_31 |  | 29 | 31 | 0.12371 | 0.125 | 0.08 | 261 | 0 | 0.364 | 1 | 1 | cs | TRUE
32 | LV_5118-21_1_3_line_32 |  | 30 | 32 | 0.073329 | 0.125 | 0.08 | 261 | 0 | 0.364 | 1 | 1 | cs | TRUE
33 | LV_5118-21_1_3_line_33 |  | 31 | 34 | 0.049937 | 0.125 | 0.08 | 261 | 0 | 0.364 | 1 | 1 | cs | TRUE
34 | LV_5118-21_1_3_line_34 |  | 32 | 33 | 0.02161 | 0.125 | 0.08 | 261 | 0 | 0.364 | 1 | 1 | cs | TRUE
35 | LV_5118-21_1_3_line_35 |  | 33 | 35 | 0.0008704 | 0.125 | 0.08 | 261 | 0 | 0.364 | 1 | 1 | cs | TRUE
36 | LV_5118-21_1_3_line_36 |  | 35 | 36 | 0.021288 | 0.125 | 0.08 | 261 | 0 | 0.364 | 1 | 1 | cs | TRUE
37 | LV_5118-21_1_3_line_37 |  | 36 | 37 | 0.0028047 | 0.125 | 0.08 | 261 | 0 | 0.364 | 1 | 1 | cs | TRUE
38 | LV_5118-21_1_3_line_38 |  | 37 | 38 | 0.024204 | 0.125 | 0.08 | 261 | 0 | 0.364 | 1 | 1 | cs | TRUE
39 | LV_5118-21_1_3_line_39 |  | 38 | 39 | 0.02334 | 0.125 | 0.08 | 261 | 0 | 0.364 | 1 | 1 | cs | TRUE
40 | LV_5118-21_1_3_line_40 |  | 39 | 40 | 0.0012448 | 0.125 | 0.08 | 261 | 0 | 0.364 | 1 | 1 | cs | TRUE
41 | LV_5118-21_1_3_line_41 |  | 40 | 41 | 0.00073703 | 0.125 | 0.08 | 261 | 0 | 0.364 | 1 | 1 | cs | TRUE
42 | LV_5118-21_1_3_line_42 |  | 41 | 42 | 0.017722 | 0.125 | 0.08 | 261 | 0 | 0.364 | 1 | 1 | cs | TRUE
43 | LV_5118-21_1_3_line_43 |  | 42 | 43 | 0.0042159 | 0.125 | 0.08 | 261 | 0 | 0.364 | 1 | 1 | cs | TRUE
44 | LV_5118-21_1_3_line_44 |  | 43 | 44 | 0.0023213 | 0.125 | 0.08 | 261 | 0 | 0.364 | 1 | 1 | cs | TRUE
45 | LV_5118-21_1_3_line_45 |  | 44 | 45 | 0.021219 | 0.125 | 0.08 | 261 | 0 | 0.364 | 1 | 1 | cs | TRUE
46 | LV_5118-21_1_3_line_46 |  | 45 | 46 | 0.0017945 | 0.125 | 0.08 | 261 | 0 | 0.364 | 1 | 1 | cs | TRUE
47 | LV_5118-21_1_3_line_47 |  | 46 | 47 | 0.0056238 | 0.125 | 0.08 | 261 | 0 | 0.364 | 1 | 1 | cs | TRUE
48 | LV_5118-21_1_3_line_48 |  | 47 | 48 | 0.063956 | 0.125 | 0.08 | 261 | 0 | 0.364 | 1 | 1 | cs | TRUE
49 | LV_5118-21_1_3_line_49 |  | 48 | 53 | 0.023615 | 0.125 | 0.08 | 261 | 0 | 0.364 | 1 | 1 | cs | TRUE
50 | LV_5118-21_1_3_line_50 |  | 49 | 50 | 0.01446 | 0.125 | 0.08 | 261 | 0 | 0.364 | 1 | 1 | cs | TRUE
51 | LV_5118-21_1_3_line_51 |  | 49 | 51 | 0.015393 | 0.125 | 0.08 | 261 | 0 | 0.364 | 1 | 1 | cs | TRUE
52 | LV_5118-21_1_3_line_52 |  | 50 | 52 | 0.0040333 | 0.125 | 0.08 | 261 | 0 | 0.364 | 1 | 1 | cs | TRUE
53 | LV_5118-21_1_3_line_53 |  | 53 | 54 | 0.012858 | 0.125 | 0.08 | 261 | 0 | 0.364 | 1 | 1 | cs | TRUE
54 | LV_5118-21_1_3_line_54 |  | 54 | 55 | 0.036167 | 0.125 | 0.08 | 261 | 0 | 0.364 | 1 | 2 | cs | TRUE
55 | LV_5118-21_1_3_line_55 |  | 55 | 56 | 0.010119 | 0.125 | 0.08 | 261 | 0 | 0.364 | 1 | 2 | cs | TRUE
56 | LV_5118-21_1_3_line_56 |  | 56 | 57 | 0.021894 | 0.125 | 0.08 | 261 | 0 | 0.364 | 1 | 2 | cs | TRUE
57 | LV_5118-21_1_3_line_57 |  | 57 | 58 | 0.015025 | 0.125 | 0.08 | 261 | 0 | 0.364 | 1 | 2 | cs | TRUE
58 | LV_5118-21_1_3_line_58 |  | 58 | 59 | 0.033147 | 0.125 | 0.08 | 261 | 0 | 0.364 | 1 | 2 | cs | TRUE
59 | LV_5118-21_1_3_line_59 |  | 59 | 60 | 0.021377 | 0.125 | 0.08 | 261 | 0 | 0.364 | 1 | 1 | cs | TRUE
60 | LV_5118-21_1_3_line_60 |  | 59 | 61 | 0.0717 | 0.125 | 0.08 | 261 | 0 | 0.364 | 1 | 2 | cs | TRUE
61 | LV_5118-21_1_3_line_61 |  | 60 | 62 | 0.022261 | 0.125 | 0.08 | 261 | 0 | 0.364 | 1 | 1 | cs | TRUE
62 | LV_5118-21_1_3_line_62 |  | 61 | 64 | 0.0038198 | 0.125 | 0.08 | 261 | 0 | 0.364 | 1 | 2 | cs | TRUE
63 | LV_5118-21_1_3_line_63 |  | 62 | 63 | 0.01039 | 0.125 | 0.08 | 261 | 0 | 0.364 | 1 | 1 | cs | TRUE
64 | LV_5118-21_1_3_line_64 |  | 64 | 65 | 0.010683 | 0.125 | 0.08 | 261 | 0 | 0.364 | 1 | 2 | cs | TRUE

## trafo
| name | std_type | hv_bus | lv_bus | sn_mva | vn_hv_kv | vn_lv_kv | vk_percent | vkr_percent | pfe_kw | i0_percent | shift_degree | tap_side | tap_neutral | tap_min | tap_max | tap_step_percent | tap_step_degree | tap_pos | tap_phase_shifter | parallel | df | in_service
0 | LV_5118-21_1_3_trafo_110 | 0.63 MVA 20/0.4 kV | 66 | 9 | 0.63 | 20 | 0.4 | 6 | 1.206 | 1.65 | 0.2619 | 150 | hv | 0 | -2 | 2 | 2.5 | 0 | 0 | FALSE | 1 | 1 | TRUE

## line_geodata
| x0 | y0 | x1 | y1 | x2 | y2 | x3 | y3 | x4 | y4 | x5 | y5
0 | 2707409.0127 | 1115739.7952 | 2707465.1575 | 1115649.1319
1 | 2707481.9589 | 1115654.4752 | 2707465.1575 | 1115649.1319
2 | 2707460.4277 | 1115644.1114 | 2707460.4277 | 1115644.1114 | 2707462.1699 | 1115647.3333 | 2707465.1575 | 1115649.1319 | 2707465.1575 | 1115649.1319
3 | 2707409.0127 | 1115739.7952 | 2707406.9976 | 1115739.9832
4 | 2707481.9589 | 1115654.4752 | 2707488.0011 | 1115656.3967
5 | 2707479.1414 | 1115633.9706 | 2707465.5809 | 1115636.5868 | 2707462.4646 | 1115638.1215 | 2707460.6656 | 1115640.7135 | 2707460.4277 | 1115644.1114
6 | 2707488.0011 | 1115656.3967 | 2707497.9781 | 1115659.5697
7 | 2707511.9782 | 1115663.7351 | 2707499.407 | 1115660.0241 | 2707497.9781 | 1115659.5697
8 | 2707479.1414 | 1115633.9706 | 2707485.9568 | 1115632.6558
9 | 2707511.9782 | 1115663.7351 | 2707514.8858 | 1115664.5935
10 | 2707485.9568 | 1115632.6558 | 2707517.3401 | 1115626.601
11 | 2707549.7851 | 1115671.5899 | 2707536.5989 | 1115670.0348 | 2707530.9046 | 1115669.3222 | 2707514.8858 | 1115664.5935
12 | 2707517.3401 | 1115626.601 | 2707517.6165 | 1115626.5477 | 2707519.5409 | 1115625.1587 | 2707520.9954 | 1115623.7058 | 2707521.6978 | 1115620.2494 | 2707521.6978 | 1115620.2494
13 | 2707496.5597 | 1115605.9386 | 2707498.8404 | 1115609.2813 | 2707517.1839 | 1115614.3766 | 2707520.278 | 1115616.2661 | 2707521.6978 | 1115620.2494
14 | 2707496.5597 | 1115605.9386 | 2707468.3785 | 1115604.7047 | 2707442.4229 | 1115605.1226 | 2707431.6759 | 1115606.6997
15 | 2707496.5597 | 1115605.9386 | 2707527.9045 | 1115604.7161 | 2707544.3332 | 1115601.031
16 | 2707431.6759 | 1115606.6997 | 2707336.1032 | 1115634.8578
17 | 2707357.9969 | 1115521.6508 | 2707431.6759 | 1115606.6997
18 | 2707553.6312 | 1115599.6843 | 2707549.0329 | 1115599.9768 | 2707544.3332 | 1115601.031
19 | 2707320.7042 | 1115636.1826 | 2707330.8326 | 1115635.0758 | 2707336.1032 | 1115634.8578
20 | 2707357.9969 | 1115521.6508 | 2707341.4642 | 1115520.1787 | 2707336.3293 | 1115518.4031
21 | 2707553.7586 | 1115599.6762 | 2707553.6312 | 1115599.6843
22 | 2707553.7586 | 1115599.6762 | 2707566.2602 | 1115598.8808
23 | 2707566.2602 | 1115598.8808 | 2707571.4385 | 1115598.5513 | 2707583.3331 | 1115600.6305 | 2707624.5657 | 1115611.36
24 | 2707624.5657 | 1115611.36 | 2707625.8891 | 1115611.7043 | 2707633.0835 | 1115612.3103 | 2707646.2225 | 1115611.721 | 2707653.9972 | 1115610.9432
25 | 2707653.9972 | 1115610.9432 | 2707678.2506 | 1115608.5167
26 | 2707295.0353 | 1115806.302 | 2707300.0107 | 1115806.1781
27 | 2707316.5932 | 1115805.7655 | 2707300.0107 | 1115806.1781
28 | 2707316.9817 | 1115636.5893 | 2707320.7042 | 1115636.1826
29 | 2707338.6366 | 1115493.7131 | 2707336.3293 | 1115518.4031
30 | 2707833.1364 | 1115832.5487 | 2707808.0853 | 1115833.7802
31 | 2707833.1364 | 1115832.5487 | 2707956.7752 | 1115828.2742
32 | 2707808.0853 | 1115833.7802 | 2707734.8452 | 1115837.3808
33 | 2707956.7752 | 1115828.2742 | 2707961.1144 | 1115803.6244 | 2707964.7613 | 1115788.3572 | 2707968.7551 | 1115780.0563
34 | 2707713.2628 | 1115836.9968 | 2707727.6226 | 1115837.7359 | 2707734.8452 | 1115837.3808
35 | 2707712.3936 | 1115836.952 | 2707713.2628 | 1115836.9968
36 | 2707691.1337 | 1115835.8577 | 2707712.3936 | 1115836.952
37 | 2707691.1337 | 1115835.8577 | 2707688.3327 | 1115835.7136
38 | 2707688.3327 | 1115835.7136 | 2707664.1605 | 1115834.4693
39 | 2707640.851 | 1115833.2695 | 2707664.1605 | 1115834.4693
40 | 2707639.6079 | 1115833.2056 | 2707640.851 | 1115833.2695
41 | 2707638.8718 | 1115833.1677 | 2707639.6079 | 1115833.2056
42 | 2707621.1729 | 1115832.2567 | 2707638.8718 | 1115833.1677
43 | 2707621.1729 | 1115832.2567 | 2707620.3798 | 1115832.2158 | 2707616.976 | 1115831.8654
44 | 2707616.976 | 1115831.8654 | 2707614.6669 | 1115831.6277
45 | 2707614.6669 | 1115831.6277 | 2707593.5599 | 1115829.4547
46 | 2707593.5599 | 1115829.4547 | 2707591.7749 | 1115829.2709
47 | 2707586.1806 | 1115828.695 | 2707591.7749 | 1115829.2709
48 | 2707586.1806 | 1115828.695 | 2707572.3495 | 1115827.271 | 2707522.5333 | 1115822.4247
49 | 2707522.5333 | 1115822.4247 | 2707499.0288 | 1115820.1381
50 | 2707568.1511 | 1115673.7558 | 2707553.7906 | 1115672.0623
51 | 2707583.4386 | 1115675.5586 | 2707568.1511 | 1115673.7558
52 | 2707549.7851 | 1115671.5899 | 2707553.7906 | 1115672.0623
53 | 2707486.2315 | 1115818.8932 | 2707499.0288 | 1115820.1381
54 | 2707486.2315 | 1115818.8932 | 2707486.2315 | 1115818.8932 | 2707450.1458 | 1115816.4667
55 | 2707450.1458 | 1115816.4667 | 2707440.0494 | 1115815.7878
56 | 2707440.0494 | 1115815.7878 | 2707418.2052 | 1115814.319
57 | 2707418.2052 | 1115814.319 | 2707415.4785 | 1115814.1356 | 2707403.2142 | 1115813.3132
58 | 2707403.2142 | 1115813.3132 | 2707393.3878 | 1115812.6543 | 2707370.3172 | 1115809.4044
59 | 2707370.3172 | 1115809.4044 | 2707349.1496 | 1115806.4225
60 | 2707370.3172 | 1115809.4044 | 2707392.5513 | 1115741.2394
61 | 2707326.98 | 1115805.507 | 2707340.2977 | 1115805.1756 | 2707349.1496 | 1115806.4225
62 | 2707396.3606 | 1115740.9756 | 2707394.1919 | 1115741.1779 | 2707392.5513 | 1115741.2394
63 | 2707326.98 | 1115805.507 | 2707316.5932 | 1115805.7655
64 | 2707396.3606 | 1115740.9756 | 2707406.9976 | 1115739.9832

## bus_geodata
| x | y | coords
0 | 2707465.1575 | 1115649.1319
1 | 2707409.0127 | 1115739.7952
2 | 2707481.9589 | 1115654.4752
3 | 2707460.4277 | 1115644.1114
4 | 2707488.0011 | 1115656.3967
5 | 2707497.9781 | 1115659.5697
6 | 2707479.1414 | 1115633.9706
7 | 2707511.9782 | 1115663.7351
8 | 2707485.9568 | 1115632.6558
9 | 2707514.8858 | 1115664.5935
10 | 2707517.3401 | 1115626.601
11 | 2707521.6978 | 1115620.2494
12 | 2707496.5597 | 1115605.9386
13 | 2707431.6759 | 1115606.6997
14 | 2707544.3332 | 1115601.031
15 | 2707336.1032 | 1115634.8578
16 | 2707357.9969 | 1115521.6508
17 | 2707553.6312 | 1115599.6843
18 | 2707553.7586 | 1115599.6762
19 | 2707566.2602 | 1115598.8808
20 | 2707624.5657 | 1115611.36
21 | 2707653.9972 | 1115610.9432
22 | 2707678.2506 | 1115608.5167
23 | 2707295.0353 | 1115806.302
24 | 2707300.0107 | 1115806.1781
25 | 2707316.9817 | 1115636.5893
26 | 2707320.7042 | 1115636.1826
27 | 2707336.3293 | 1115518.4031
28 | 2707338.6366 | 1115493.7131
29 | 2707833.1364 | 1115832.5487
30 | 2707808.0853 | 1115833.7802
31 | 2707956.7752 | 1115828.2742
32 | 2707734.8452 | 1115837.3808
33 | 2707713.2628 | 1115836.9968
34 | 2707968.7551 | 1115780.0563
35 | 2707712.3936 | 1115836.952
36 | 2707691.1337 | 1115835.8577
37 | 2707688.3327 | 1115835.7136
38 | 2707664.1605 | 1115834.4693
39 | 2707640.851 | 1115833.2695
40 | 2707639.6079 | 1115833.2056
41 | 2707638.8718 | 1115833.1677
42 | 2707621.1729 | 1115832.2567
43 | 2707616.976 | 1115831.8654
44 | 2707614.6669 | 1115831.6277
45 | 2707593.5599 | 1115829.4547
46 | 2707591.7749 | 1115829.2709
47 | 2707586.1806 | 1115828.695
48 | 2707522.5333 | 1115822.4247
49 | 2707568.1511 | 1115673.7558
50 | 2707553.7906 | 1115672.0623
51 | 2707583.4386 | 1115675.5586
52 | 2707549.7851 | 1115671.5899
53 | 2707499.0288 | 1115820.1381
54 | 2707486.2315 | 1115818.8932
55 | 2707450.1458 | 1115816.4667
56 | 2707440.0494 | 1115815.7878
57 | 2707418.2052 | 1115814.319
58 | 2707403.2142 | 1115813.3132
59 | 2707370.3172 | 1115809.4044
60 | 2707349.1496 | 1115806.4225
61 | 2707392.5513 | 1115741.2394
62 | 2707326.98 | 1115805.507
63 | 2707316.5932 | 1115805.7655
64 | 2707396.3606 | 1115740.9756
65 | 2707406.9976 | 1115739.9832
66 | 2707583.4386 | 1115675.5586

## line_std_types
| c_nf_per_km | r_ohm_per_km | x_ohm_per_km | max_i_ka | type | q_mm2 | alpha | voltage_rating
NAYY 4x50 SE | 210 | 0.642 | 0.083 | 0.142 | cs | 50 | 0.00403 | LV
NAYY 4x120 SE | 264 | 0.225 | 0.08 | 0.242 | cs | 120 | 0.00403 | LV
NAYY 4x150 SE | 261 | 0.208 | 0.08 | 0.27 | cs | 150 | 0.00403 | LV
NA2XS2Y 1x95 RM/25 12/20 kV | 216 | 0.313 | 0.132 | 0.252 | cs | 95 | 0.00403 | MV
NA2XS2Y 1x185 RM/25 12/20 kV | 273 | 0.161 | 0.117 | 0.362 | cs | 185 | 0.00403 | MV
NA2XS2Y 1x240 RM/25 12/20 kV | 304 | 0.122 | 0.112 | 0.421 | cs | 240 | 0.00403 | MV
NA2XS2Y 1x95 RM/25 6/10 kV | 315 | 0.313 | 0.123 | 0.249 | cs | 95 | 0.00403 | MV
NA2XS2Y 1x185 RM/25 6/10 kV | 406 | 0.161 | 0.11 | 0.358 | cs | 185 | 0.00403 | MV
NA2XS2Y 1x240 RM/25 6/10 kV | 456 | 0.122 | 0.105 | 0.416 | cs | 240 | 0.00403 | MV
NA2XS2Y 1x150 RM/25 12/20 kV | 250 | 0.206 | 0.116 | 0.319 | cs | 150 | 0.00403 | MV
NA2XS2Y 1x120 RM/25 12/20 kV | 230 | 0.253 | 0.119 | 0.283 | cs | 120 | 0.00403 | MV
NA2XS2Y 1x70 RM/25 12/20 kV | 190 | 0.443 | 0.132 | 0.22 | cs | 70 | 0.00403 | MV
NA2XS2Y 1x150 RM/25 6/10 kV | 360 | 0.206 | 0.11 | 0.315 | cs | 150 | 0.00403 | MV
NA2XS2Y 1x120 RM/25 6/10 kV | 340 | 0.253 | 0.113 | 0.28 | cs | 120 | 0.00403 | MV
NA2XS2Y 1x70 RM/25 6/10 kV | 280 | 0.443 | 0.123 | 0.217 | cs | 70 | 0.00403 | MV
N2XS(FL)2Y 1x120 RM/35 64/110 kV | 112 | 0.153 | 0.166 | 0.366 | cs | 120 | 0.00393 | HV
N2XS(FL)2Y 1x185 RM/35 64/110 kV | 125 | 0.099 | 0.156 | 0.457 | cs | 185 | 0.00393 | HV
N2XS(FL)2Y 1x240 RM/35 64/110 kV | 135 | 0.075 | 0.149 | 0.526 | cs | 240 | 0.00393 | HV
N2XS(FL)2Y 1x300 RM/35 64/110 kV | 144 | 0.06 | 0.144 | 0.588 | cs | 300 | 0.00393 | HV
15-AL1/3-ST1A 0.4 | 11 | 1.8769 | 0.35 | 0.105 | ol | 16 | 0.00403 | LV
24-AL1/4-ST1A 0.4 | 11.25 | 1.2012 | 0.335 | 0.14 | ol | 24 | 0.00403 | LV
48-AL1/8-ST1A 0.4 | 12.2 | 0.5939 | 0.3 | 0.21 | ol | 48 | 0.00403 | LV
94-AL1/15-ST1A 0.4 | 13.2 | 0.306 | 0.29 | 0.35 | ol | 94 | 0.00403 | LV
34-AL1/6-ST1A 10.0 | 9.7 | 0.8342 | 0.36 | 0.17 | ol | 34 | 0.00403 | MV
48-AL1/8-ST1A 10.0 | 10.1 | 0.5939 | 0.35 | 0.21 | ol | 48 | 0.00403 | MV
70-AL1/11-ST1A 10.0 | 10.4 | 0.4132 | 0.339 | 0.29 | ol | 70 | 0.00403 | MV
94-AL1/15-ST1A 10.0 | 10.75 | 0.306 | 0.33 | 0.35 | ol | 94 | 0.00403 | MV
122-AL1/20-ST1A 10.0 | 11.1 | 0.2376 | 0.323 | 0.41 | ol | 122 | 0.00403 | MV
149-AL1/24-ST1A 10.0 | 11.25 | 0.194 | 0.315 | 0.47 | ol | 149 | 0.00403 | MV
34-AL1/6-ST1A 20.0 | 9.15 | 0.8342 | 0.382 | 0.17 | ol | 34 | 0.00403 | MV
48-AL1/8-ST1A 20.0 | 9.5 | 0.5939 | 0.372 | 0.21 | ol | 48 | 0.00403 | MV
70-AL1/11-ST1A 20.0 | 9.7 | 0.4132 | 0.36 | 0.29 | ol | 70 | 0.00403 | MV
94-AL1/15-ST1A 20.0 | 10 | 0.306 | 0.35 | 0.35 | ol | 94 | 0.00403 | MV
122-AL1/20-ST1A 20.0 | 10.3 | 0.2376 | 0.344 | 0.41 | ol | 122 | 0.00403 | MV
149-AL1/24-ST1A 20.0 | 10.5 | 0.194 | 0.337 | 0.47 | ol | 149 | 0.00403 | MV
184-AL1/30-ST1A 20.0 | 10.75 | 0.1571 | 0.33 | 0.535 | ol | 184 | 0.00403 | MV
243-AL1/39-ST1A 20.0 | 11 | 0.1188 | 0.32 | 0.645 | ol | 243 | 0.00403 | MV
48-AL1/8-ST1A 110.0 | 8 | 0.5939 | 0.46 | 0.21 | ol | 48 | 0.00403 | HV
70-AL1/11-ST1A 110.0 | 8.4 | 0.4132 | 0.45 | 0.29 | ol | 70 | 0.00403 | HV
94-AL1/15-ST1A 110.0 | 8.65 | 0.306 | 0.44 | 0.35 | ol | 94 | 0.00403 | HV
122-AL1/20-ST1A 110.0 | 8.5 | 0.2376 | 0.43 | 0.41 | ol | 122 | 0.00403 | HV
149-AL1/24-ST1A 110.0 | 8.75 | 0.194 | 0.41 | 0.47 | ol | 149 | 0.00403 | HV
184-AL1/30-ST1A 110.0 | 8.8 | 0.1571 | 0.4 | 0.535 | ol | 184 | 0.00403 | HV
243-AL1/39-ST1A 110.0 | 9 | 0.1188 | 0.39 | 0.645 | ol | 243 | 0.00403 | HV
305-AL1/39-ST1A 110.0 | 9.2 | 0.0949 | 0.38 | 0.74 | ol | 305 | 0.00403 | HV
490-AL1/64-ST1A 110.0 | 9.75 | 0.059 | 0.37 | 0.96 | ol | 490 | 0.00403 | HV
679-AL1/86-ST1A 110.0 | 9.95 | 0.042 | 0.36 | 1.15 | ol | 679 | 0.00403 | HV
490-AL1/64-ST1A 220.0 | 10 | 0.059 | 0.285 | 0.96 | ol | 490 | 0.00403 | HV
679-AL1/86-ST1A 220.0 | 11.7 | 0.042 | 0.275 | 1.15 | ol | 679 | 0.00403 | HV
490-AL1/64-ST1A 380.0 | 11 | 0.059 | 0.253 | 0.96 | ol | 490 | 0.00403 | HV
679-AL1/86-ST1A 380.0 | 14.6 | 0.042 | 0.25 | 1.15 | ol | 679 | 0.00403 | HV

## trafo_std_types
| i0_percent | pfe_kw | vkr_percent | sn_mva | vn_lv_kv | vn_hv_kv | vk_percent | shift_degree | vector_group | tap_side | tap_neutral | tap_min | tap_max | tap_step_degree | tap_step_percent | tap_phase_shifter
160 MVA 380/110 kV | 0.06 | 60 | 0.25 | 160 | 110 | 380 | 12.2 | 0 | Yy0 | hv | 0 | -9 | 9 | 0 | 1.5 | FALSE
100 MVA 220/110 kV | 0.06 | 55 | 0.26 | 100 | 110 | 220 | 12 | 0 | Yy0 | hv | 0 | -9 | 9 | 0 | 1.5 | FALSE
63 MVA 110/20 kV | 0.04 | 22 | 0.32 | 63 | 20 | 110 | 18 | 150 | YNd5 | hv | 0 | -9 | 9 | 0 | 1.5 | FALSE
40 MVA 110/20 kV | 0.05 | 18 | 0.34 | 40 | 20 | 110 | 16.2 | 150 | YNd5 | hv | 0 | -9 | 9 | 0 | 1.5 | FALSE
25 MVA 110/20 kV | 0.07 | 14 | 0.41 | 25 | 20 | 110 | 12 | 150 | YNd5 | hv | 0 | -9 | 9 | 0 | 1.5 | FALSE
63 MVA 110/10 kV | 0.04 | 22 | 0.32 | 63 | 10 | 110 | 18 | 150 | YNd5 | hv | 0 | -9 | 9 | 0 | 1.5 | FALSE
40 MVA 110/10 kV | 0.05 | 18 | 0.34 | 40 | 10 | 110 | 16.2 | 150 | YNd5 | hv | 0 | -9 | 9 | 0 | 1.5 | FALSE
25 MVA 110/10 kV | 0.07 | 14 | 0.41 | 25 | 10 | 110 | 12 | 150 | YNd5 | hv | 0 | -9 | 9 | 0 | 1.5 | FALSE
0.25 MVA 20/0.4 kV | 0.32 | 0.8 | 1.44 | 0.25 | 0.4 | 20 | 6 | 150 | Yzn5 | hv | 0 | -2 | 2 | 0 | 2.5 | FALSE
0.4 MVA 20/0.4 kV | 0.3375 | 1.35 | 1.425 | 0.4 | 0.4 | 20 | 6 | 150 | Dyn5 | hv | 0 | -2 | 2 | 0 | 2.5 | FALSE
0.63 MVA 20/0.4 kV | 0.2619 | 1.65 | 1.206 | 0.63 | 0.4 | 20 | 6 | 150 | Dyn5 | hv | 0 | -2 | 2 | 0 | 2.5 | FALSE
0.25 MVA 10/0.4 kV | 0.24 | 0.6 | 1.2 | 0.25 | 0.4 | 10 | 4 | 150 | Dyn5 | hv | 0 | -2 | 2 | 0 | 2.5 | FALSE
0.4 MVA 10/0.4 kV | 0.2375 | 0.95 | 1.325 | 0.4 | 0.4 | 10 | 4 | 150 | Dyn5 | hv | 0 | -2 | 2 | 0 | 2.5 | FALSE
0.63 MVA 10/0.4 kV | 0.1873 | 1.18 | 1.0794 | 0.63 | 0.4 | 10 | 4 | 150 | Dyn5 | hv | 0 | -2 | 2 | 0 | 2.5 | FALSE

## trafo3w_std_types
| sn_hv_mva | sn_mv_mva | sn_lv_mva | vn_hv_kv | vn_mv_kv | vn_lv_kv | vk_hv_percent | vk_mv_percent | vk_lv_percent | vkr_hv_percent | vkr_mv_percent | vkr_lv_percent | pfe_kw | i0_percent | shift_mv_degree | shift_lv_degree | vector_group | tap_side | tap_neutral | tap_min | tap_max | tap_step_percent
63/25/38 MVA 110/20/10 kV | 63 | 25 | 38 | 110 | 20 | 10 | 10.4 | 10.4 | 10.4 | 0.28 | 0.32 | 0.35 | 35 | 0.89 | 0 | 0 | YN0yn0yn0 | hv | 0 | -10 | 10 | 1.2
63/25/38 MVA 110/10/10 kV | 63 | 25 | 38 | 110 | 10 | 10 | 10.4 | 10.4 | 10.4 | 0.28 | 0.32 | 0.35 | 35 | 0.89 | 0 | 0 | YN0yn0yn0 | hv | 0 | -10 | 10 | 1.2

## fuse_std_types
| fuse_type | i_rated_a | t_avg | t_min | t_total | x_avg | x_min | x_total
HV 100A | HV 100A | 100 | 0 | [10.0, 3.64, 0.854, 0.281, 0.1, 0.0531, 0.022, 0.01] | [10.0, 4.267, 1.21, 0.403, 0.1, 0.058, 0.022, 0.01] | 0 | [300.0, 350.0, 450.0, 550.0, 700.0, 850.0, 1200.0, 1752.0] | [600.0, 700.0, 900.0, 1150.0, 1665.0, 2000.0, 3000.0, 4313.0]
HV 10A | HV 10A | 10 | 0 | [10.0, 1675.0, 0.344, 0.156, 0.1, 0.0417, 0.0171, 0.01] | [10.0, 1.3, 0.3, 0.155, 0.1, 0.0555, 0.023, 0.01] | 0 | [30.0, 32.0, 35.0, 37.0, 39.0, 50.0, 70.0, 88.0] | [60.0, 70.0, 80.0, 87.0, 94.0, 110.0, 150.0, 216.0]
HV 125A | HV 125A | 125 | 0 | [10.0, 1.82, 0.344, 0.1, 0.0467, 0.0269, 0.01] | [10.0, 2.478, 0.426, 0.1, 0.0427, 0.0211, 0.01] | 0 | [375.0, 500.0, 700.0, 925.0, 1200.0, 1500.0, 2341.0] | [750.0, 1000.0, 1500.0, 2200.0, 3000.0, 4000.0, 5765.0]
HV 160A | HV 160A | 160 | 0 | [10.0, 4.15, 1.03, 0.198, 0.1, 0.051, 0.0172, 0.01] | [10.0, 2.3, 0.734, 0.274, 0.1, 0.046, 0.0177, 0.01] | 0 | [480.0, 550.0, 700.0, 1000.0, 1260.0, 1600.0, 2500.0, 3227.0] | [960.0, 1300.0, 1700.0, 2200.0, 2996.0, 4000.0, 6000.0, 7946.0]
HV 16A | HV 16A | 16 | 0 | [10.0, 0.352, 0.164, 0.1, 0.0649, 0.0342, 0.01] | [10.0, 2.34, 0.722, 0.181, 0.1, 0.055, 0.0296, 0.01] | 0 | [48.0, 60.0, 65.0, 71.0, 80.0, 100.0, 162.0] | [96.0, 110.0, 125.0, 150.0, 168.0, 200.0, 250.0, 398.0]
HV 200A | HV 200A | 200 | 0 | [10.0, 4.267, 1.21, 0.403, 0.1, 0.058, 0.022, 0.01] | [10.0, 3.73, 1.654, 0.328, 0.1, 0.0531, 0.019, 0.01] | 0 | [600.0, 700.0, 900.0, 1150.0, 1665.0, 2000.0, 3000.0, 4313.0] | [1200.0, 1500.0, 1800.0, 2700.0, 3960.0, 5000.0, 7500.0, 10620.0]
HV 20A | HV 20A | 20 | 0 | [10.0, 1.3, 0.3, 0.155, 0.1, 0.0555, 0.023, 0.01] | [10.0, 1.3, 0.161, 0.1, 0.0611, 0.0399, 0.0141, 0.01] | 0 | [60.0, 70.0, 80.0, 87.0, 94.0, 110.0, 150.0, 216.0] | [120.0, 150.0, 200.0, 223.0, 260.0, 300.0, 450.0, 532.0]
HV 25A | HV 25A | 25 | 0 | [10.0, 2.512, 0.833, 0.299, 0.1, 0.0372, 0.0223, 0.01] | [10.0, 3.125, 0.597, 0.198, 0.1, 0.0378, 0.022, 0.01] | 0 | [75.0, 82.0, 90.0, 100.0, 124.0, 170.0, 200.0, 289.0] | [150.0, 170.0, 210.0, 250.0, 294.0, 400.0, 500.0, 711.0]
HV 31.5A | HV 31.5A | 31.5 | 0 | [10.0, 2.34, 0.722, 0.181, 0.1, 0.055, 0.0296, 0.01] | [10.0, 2.84, 0.368, 0.164, 0.1, 0.0621, 0.0378, 0.0195, 0.01] | 0 | [95.0, 110.0, 125.0, 150.0, 165.0, 200.0, 250.0, 390.0] | [189.0, 220.0, 300.0, 350.0, 393.0, 450.0, 530.0, 700.0, 960.0]
HV 40A | HV 40A | 40 | 0 | [10.0, 1.3, 0.161, 0.1, 0.0611, 0.0399, 0.0141, 0.01] | [10.0, 2.05, 0.369, 0.198, 0.1, 0.051, 0.0298, 0.01] | 0 | [120.0, 150.0, 200.0, 223.0, 260.0, 300.0, 450.0, 532.0] | [240.0, 300.0, 400.0, 450.0, 530.0, 650.0, 800.0, 1311.0]
HV 50A | HV 50A | 50 | 0 | [10.0, 3.215, 0.597, 0.198, 0.1, 0.0378, 0.022, 0.01] | [10.0, 3.64, 0.854, 0.281, 0.1, 0.0531, 0.022, 0.01] | 0 | [150.0, 170.0, 210.0, 250.0, 294.0, 400.0, 500.0, 711.0] | [300.0, 350.0, 450.0, 550.0, 700.0, 850.0, 1200.0, 1752.0]
HV 6.3A | HV 6.3A | 6.3 | 0 | [10.0, 1.39, 0.344, 0.168, 0.1, 0.056, 0.0263, 0.01] | [10.0, 1.711, 0.516, 0.198, 0.1, 0.0634, 0.0303, 0.01] | 0 | [19.0, 19.5, 20.4, 20.8, 22.0, 25.0, 32.0, 48.0] | [38.0, 40.0, 43.0, 48.0, 53.0, 60.0, 75.0, 118.0]
HV 63A | HV 63A | 63 | 0 | [10.0, 2.84, 0.368, 0.164, 0.1, 0.0621, 0.0378, 0.0195, 0.01] | [10.0, 1.82, 0.344, 0.1, 0.0467, 0.0269, 0.01] | 0 | [189.0, 220.0, 300.0, 350.0, 393.0, 450.0, 530.0, 700.0, 961.0] | [378.0, 500.0, 700.0, 934.0, 1200.0, 1500.0, 2366.0]
HV 80A | HV 80A | 80 | 0 | [10.0, 2.05, 0.369, 0.198, 0.1, 0.051, 0.0298, 0.01] | [10.0, 4.15, 1.03, 0.198, 0.1, 0.051, 0.0172, 0.01] | 0 | [240.0, 300.0, 400.0, 450.0, 530.0, 650.0, 800.0, 1311.0] | [480.0, 550.0, 700.0, 1000.0, 1260.0, 1600.0, 2500.0, 3227.0]
Siemens NH-1-100 | Siemens NH-1-100 | 100 | [5400.0, 2000.0, 400.0, 20.0, 1.0, 0.2, 0.012, 0.004] | 0 | 0 | [150.0, 190.0, 250.0, 430.0, 900.0, 1250.0, 2700.0, 3600.0] | 0 | 0
Siemens NH-1-125 | Siemens NH-1-125 | 125 | [4800.0, 120.0, 7.0, 0.1, 0.004] | 0 | 0 | [180.0, 400.0, 740.0, 2000.0, 4250.0] | 0 | 0
Siemens NH-1-16 | Siemens NH-1-16 | 16 | [4000.0, 400.0, 2.0, 0.1, 0.04, 0.01] | 0 | 0 | [26.0, 35.0, 75.0, 150.0, 200.0, 300.0] | 0 | 0
Siemens NH-1-160 | Siemens NH-1-160 | 160 | [4800.0, 120.0, 7.0, 0.1, 0.004] | 0 | 0 | [210.0, 500.0, 900.0, 2300.0, 5000.0] | 0 | 0
Siemens NH-1-25 | Siemens NH-1-25 | 25 | [4000.0, 1000.0, 10.0, 0.2, 0.02, 0.01] | 0 | 0 | [40.0, 50.0, 100.0, 210.0, 400.0, 500.0] | 0 | 0
Siemens NH-1-50 | Siemens NH-1-50 | 50 | [4000.0, 40.0, 4.0, 1.0, 0.02, 0.01] | 0 | 0 | [86.0, 200.0, 300.0, 400.0, 1000.0, 1280.0] | 0 | 0
Siemens NH-1-63 | Siemens NH-1-63 | 63 | [4000.0, 100.0, 10.0, 2.0, 0.04, 0.01] | 0 | 0 | [100.0, 200.0, 300.0, 400.0, 1000.0, 1500.0] | 0 | 0
Siemens NH-1-80 | Siemens NH-1-80 | 80 | [4800.0, 120.0, 7.0, 0.1, 0.01] | 0 | 0 | [150.58, 250.0, 450.0, 1150.0, 2470.0] | 0 | 0
Siemens NH-2-1000 | Siemens NH-2-1000 | 1000 | [4800.0, 120.0, 7.0, 0.1, 0.004] | 0 | 0 | [1900.0, 3500.0, 8400.0, 24000.0, 52000.0] | 0 | 0
Siemens NH-2-200 | Siemens NH-2-200 | 200 | [4800.0, 120.0, 7.0, 0.1, 0.004] | 0 | 0 | [280.0, 650.0, 1200.0, 3000.0, 7000.0] | 0 | 0
Siemens NH-2-224 | Siemens NH-2-224 | 224 | [4800.0, 120.0, 7.0, 0.2, 0.04, 0.004] | 0 | 0 | [400.0, 750.0, 1453.0, 3025.0, 4315.0, 7600.0] | 0 | 0
Siemens NH-2-250 | Siemens NH-2-250 | 250 | [4800.0, 120.0, 7.0, 0.1, 0.004] | 0 | 0 | [450.0, 800.0, 1650.0, 4000.0, 8500.0] | 0 | 0
Siemens NH-2-315 | Siemens NH-2-315 | 315 | [4800.0, 120.0, 7.0, 0.1, 0.004] | 0 | 0 | [550.0, 920.0, 1900.0, 5000.0, 11000.0] | 0 | 0
Siemens NH-2-355 | Siemens NH-2-355 | 355 | [4800.0, 120.0, 6.0, 0.1, 0.004] | 0 | 0 | [650.0, 1116.27, 2350.0, 5840.0, 12790.0] | 0 | 0
Siemens NH-2-400 | Siemens NH-2-400 | 400 | [4800.0, 120.0, 7.0, 0.1, 0.004] | 0 | 0 | [720.0, 1350.0, 2800.0, 6500.0, 15000.0] | 0 | 0
Siemens NH-2-425 | Siemens NH-2-425 | 425 | [4800.0, 120.0, 7.0, 0.1, 0.004] | 0 | 0 | [850.0, 1500.0, 3050.0, 7500.0, 16500.0] | 0 | 0
Siemens NH-2-630 | Siemens NH-2-630 | 630 | [4800.0, 120.0, 7.0, 0.1, 0.004] | 0 | 0 | [1200.0, 2000.0, 4800.0, 12000.0, 26000.0] | 0 | 0

## dtypes
| element | column | dtype
0 | bus | name | object
1 | bus | vn_kv | float64
2 | bus | type | object
3 | bus | zone | object
4 | bus | in_service | bool
5 | load | name | object
6 | load | bus | uint32
7 | load | p_mw | float64
8 | load | q_mvar | float64
9 | load | const_z_percent | float64
10 | load | const_i_percent | float64
11 | load | sn_mva | float64
12 | load | scaling | float64
13 | load | in_service | bool
14 | load | type | object
15 | ext_grid | name | object
16 | ext_grid | bus | uint32
17 | ext_grid | vm_pu | float64
18 | ext_grid | va_degree | float64
19 | ext_grid | slack_weight | float64
20 | ext_grid | in_service | bool
21 | line | name | object
22 | line | std_type | object
23 | line | from_bus | uint32
24 | line | to_bus | uint32
25 | line | length_km | float64
26 | line | r_ohm_per_km | float64
27 | line | x_ohm_per_km | float64
28 | line | c_nf_per_km | float64
29 | line | g_us_per_km | float64
30 | line | max_i_ka | float64
31 | line | df | float64
32 | line | parallel | uint32
33 | line | type | object
34 | line | in_service | bool
35 | trafo | name | object
36 | trafo | std_type | object
37 | trafo | hv_bus | uint32
38 | trafo | lv_bus | uint32
39 | trafo | sn_mva | float64
40 | trafo | vn_hv_kv | float64
41 | trafo | vn_lv_kv | float64
42 | trafo | vk_percent | float64
43 | trafo | vkr_percent | float64
44 | trafo | pfe_kw | float64
45 | trafo | i0_percent | float64
46 | trafo | shift_degree | float64
47 | trafo | tap_side | object
48 | trafo | tap_neutral | int32
49 | trafo | tap_min | int32
50 | trafo | tap_max | int32
51 | trafo | tap_step_percent | float64
52 | trafo | tap_step_degree | float64
53 | trafo | tap_pos | int32
54 | trafo | tap_phase_shifter | bool
55 | trafo | parallel | uint32
56 | trafo | df | float64
57 | trafo | in_service | bool
58 | line_geodata | coords | object
59 | bus_geodata | x | float64
60 | bus_geodata | y | float64
61 | bus_geodata | coords | object

## parameters
| version | format_version | converged | OPF_converged | name | f_hz | sn_mva
0 | 2.14.6 | 2.14.0 | FALSE | FALSE |  | 50 | 1