## bus
| name | vn_kv | type | zone | in_service
0 | bus_LV_5118-23_0_6_node_0 | 0.4 | n |  | TRUE
1 | bus_LV_5118-23_0_6_node_1 | 0.4 | n |  | TRUE
2 | bus_LV_5118-23_0_6_node_3 | 0.4 | n |  | TRUE
3 | bus_LV_5118-23_0_6_node_2 | 0.4 | n |  | TRUE
4 | bus_LV_5118-23_0_6_node_4 | 0.4 | n |  | TRUE
5 | bus_LV_5118-23_0_6_node_5 | 0.4 | n |  | TRUE
6 | bus_LV_5118-23_0_6_node_6 | 0.4 | n |  | TRUE
7 | bus_LV_5118-23_0_6_node_7 | 0.4 | n |  | TRUE
8 | bus_LV_5118-23_0_6_node_43 | 0.4 | n |  | TRUE
9 | bus_LV_5118-23_0_6_node_70 | 0.4 | n |  | TRUE
10 | bus_LV_5118-23_0_6_node_69 | 0.4 | n |  | TRUE
11 | bus_LV_5118-23_0_6_node_34 | 0.4 | n |  | TRUE
12 | bus_LV_5118-23_0_6_node_71 | 0.4 | n |  | TRUE
13 | bus_LV_5118-23_0_6_node_113 | 0.4 | n |  | TRUE
14 | bus_LV_5118-23_0_6_node_112 | 0.4 | n |  | TRUE
15 | bus_LV_5118-23_0_6_node_68 | 0.4 | n |  | TRUE
16 | bus_LV_5118-23_0_6_node_96 | 0.4 | n |  | TRUE
17 | bus_LV_5118-23_0_6_node_97 | 0.4 | n |  | TRUE
18 | bus_LV_5118-23_0_6_node_95 | 0.4 | n |  | TRUE
19 | bus_LV_5118-23_0_6_node_98 | 0.4 | n |  | TRUE
20 | bus_LV_5118-23_0_6_node_111 | 0.4 | n |  | TRUE
21 | bus_LV_5118-23_0_6_node_8 | 0.4 | n |  | TRUE
22 | bus_LV_5118-23_0_6_node_9 | 0.4 | n |  | TRUE
23 | bus_LV_5118-23_0_6_node_10 | 0.4 | n |  | TRUE
24 | bus_LV_5118-23_0_6_node_11 | 0.4 | n |  | TRUE
25 | bus_LV_5118-23_0_6_node_12 | 0.4 | n |  | TRUE
26 | bus_LV_5118-23_0_6_node_18 | 0.4 | n |  | TRUE
27 | bus_LV_5118-23_0_6_node_55 | 0.4 | n |  | TRUE
28 | bus_LV_5118-23_0_6_node_17 | 0.4 | n |  | TRUE
29 | bus_LV_5118-23_0_6_node_13 | 0.4 | n |  | TRUE
30 | bus_LV_5118-23_0_6_node_14 | 0.4 | n |  | TRUE
31 | bus_LV_5118-23_0_6_node_15 | 0.4 | n |  | TRUE
32 | bus_LV_5118-23_0_6_node_26 | 0.4 | n |  | TRUE
33 | bus_LV_5118-23_0_6_node_19 | 0.4 | n |  | TRUE
34 | bus_LV_5118-23_0_6_node_35 | 0.4 | n |  | TRUE
35 | bus_LV_5118-23_0_6_node_46 | 0.4 | n |  | TRUE
36 | bus_LV_5118-23_0_6_node_47 | 0.4 | n |  | TRUE
37 | bus_LV_5118-23_0_6_node_20 | 0.4 | n |  | TRUE
38 | bus_LV_5118-23_0_6_node_21 | 0.4 | n |  | TRUE
39 | bus_LV_5118-23_0_6_node_22 | 0.4 | n |  | TRUE
40 | bus_LV_5118-23_0_6_node_23 | 0.4 | n |  | TRUE
41 | bus_LV_5118-23_0_6_node_24 | 0.4 | n |  | TRUE
42 | bus_LV_5118-23_0_6_node_25 | 0.4 | n |  | TRUE
43 | bus_LV_5118-23_0_6_node_54 | 0.4 | n |  | TRUE
44 | bus_LV_5118-23_0_6_node_52 | 0.4 | n |  | TRUE
45 | bus_LV_5118-23_0_6_node_42 | 0.4 | n |  | TRUE
46 | bus_LV_5118-23_0_6_node_27 | 0.4 | n |  | TRUE
47 | bus_LV_5118-23_0_6_node_28 | 0.4 | n |  | TRUE
48 | bus_LV_5118-23_0_6_node_29 | 0.4 | n |  | TRUE
49 | bus_LV_5118-23_0_6_node_30 | 0.4 | n |  | TRUE
50 | bus_LV_5118-23_0_6_node_31 | 0.4 | n |  | TRUE
51 | bus_LV_5118-23_0_6_node_32 | 0.4 | n |  | TRUE
52 | bus_LV_5118-23_0_6_node_33 | 0.4 | n |  | TRUE
53 | bus_LV_5118-23_0_6_node_44 | 0.4 | n |  | TRUE
54 | bus_LV_5118-23_0_6_node_58 | 0.4 | n |  | TRUE
55 | bus_LV_5118-23_0_6_node_57 | 0.4 | n |  | TRUE
56 | bus_LV_5118-23_0_6_node_59 | 0.4 | n |  | TRUE
57 | bus_LV_5118-23_0_6_node_39 | 0.4 | n |  | TRUE
58 | bus_LV_5118-23_0_6_node_36 | 0.4 | n |  | TRUE
59 | bus_LV_5118-23_0_6_node_37 | 0.4 | n |  | TRUE
60 | bus_LV_5118-23_0_6_node_38 | 0.4 | n |  | TRUE
61 | bus_LV_5118-23_0_6_node_40 | 0.4 | n |  | TRUE
62 | bus_LV_5118-23_0_6_node_41 | 0.4 | n |  | TRUE
63 | bus_LV_5118-23_0_6_node_45 | 0.4 | n |  | TRUE
64 | bus_LV_5118-23_0_6_node_53 | 0.4 | n |  | TRUE
65 | bus_LV_5118-23_0_6_node_48 | 0.4 | n |  | TRUE
66 | bus_LV_5118-23_0_6_node_49 | 0.4 | n |  | TRUE
67 | bus_LV_5118-23_0_6_node_62 | 0.4 | n |  | TRUE
68 | bus_LV_5118-23_0_6_node_61 | 0.4 | n |  | TRUE
69 | bus_LV_5118-23_0_6_node_50 | 0.4 | n |  | TRUE
70 | bus_LV_5118-23_0_6_node_60 | 0.4 | n |  | TRUE
71 | bus_LV_5118-23_0_6_node_103 | 0.4 | n |  | TRUE
72 | bus_LV_5118-23_0_6_node_104 | 0.4 | n |  | TRUE
73 | bus_LV_5118-23_0_6_node_102 | 0.4 | n |  | TRUE
74 | bus_LV_5118-23_0_6_node_105 | 0.4 | n |  | TRUE
75 | bus_LV_5118-23_0_6_node_106 | 0.4 | n |  | TRUE
76 | bus_LV_5118-23_0_6_node_109 | 0.4 | n |  | TRUE
77 | bus_LV_5118-23_0_6_node_110 | 0.4 | n |  | TRUE
78 | bus_LV_5118-23_0_6_node_101 | 0.4 | n |  | TRUE
79 | bus_LV_5118-23_0_6_node_63 | 0.4 | n |  | TRUE
80 | bus_LV_5118-23_0_6_node_100 | 0.4 | n |  | TRUE
81 | bus_LV_5118-23_0_6_node_64 | 0.4 | n |  | TRUE
82 | bus_LV_5118-23_0_6_node_65 | 0.4 | n |  | TRUE
83 | bus_LV_5118-23_0_6_node_66 | 0.4 | n |  | TRUE
84 | bus_LV_5118-23_0_6_node_67 | 0.4 | n |  | TRUE
85 | bus_LV_5118-23_0_6_node_99 | 0.4 | n |  | TRUE
86 | bus_LV_5118-23_0_6_node_72 | 0.4 | n |  | TRUE
87 | bus_LV_5118-23_0_6_node_93 | 0.4 | n |  | TRUE
88 | bus_LV_5118-23_0_6_node_94 | 0.4 | n |  | TRUE
89 | bus_LV_5118-23_0_6_node_92 | 0.4 | n |  | TRUE
90 | bus_LV_5118-23_0_6_node_73 | 0.4 | n |  | TRUE
91 | bus_LV_5118-23_0_6_node_74 | 0.4 | n |  | TRUE
92 | bus_LV_5118-23_0_6_node_91 | 0.4 | n |  | TRUE
93 | bus_LV_5118-23_0_6_node_75 | 0.4 | n |  | TRUE
94 | bus_LV_5118-23_0_6_node_89 | 0.4 | n |  | TRUE
95 | bus_LV_5118-23_0_6_node_90 | 0.4 | n |  | TRUE
96 | bus_LV_5118-23_0_6_node_88 | 0.4 | n |  | TRUE
97 | bus_LV_5118-23_0_6_node_76 | 0.4 | n |  | TRUE
98 | bus_LV_5118-23_0_6_node_86 | 0.4 | n |  | TRUE
99 | bus_LV_5118-23_0_6_node_84 | 0.4 | n |  | TRUE
100 | bus_LV_5118-23_0_6_node_114 | 0.4 | n |  | TRUE
101 | bus_LV_5118-23_0_6_node_87 | 0.4 | n |  | TRUE
102 | bus_LV_5118-23_0_6_node_77 | 0.4 | n |  | TRUE
103 | bus_LV_5118-23_0_6_node_82 | 0.4 | n |  | TRUE
104 | bus_LV_5118-23_0_6_node_78 | 0.4 | n |  | TRUE
105 | bus_LV_5118-23_0_6_node_85 | 0.4 | n |  | TRUE
106 | bus_LV_5118-23_0_6_node_79 | 0.4 | n |  | TRUE
107 | bus_LV_5118-23_0_6_node_83 | 0.4 | n |  | TRUE
108 | bus_LV_5118-23_0_6_node_80 | 0.4 | n |  | TRUE
109 | bus_LV_5118-23_0_6_node_81 | 0.4 | n |  | TRUE
110 | bus_MV_245_0_node_53 | 20 | n |  | TRUE

## load
| name | bus | p_mw | q_mvar | const_z_percent | const_i_percent | sn_mva | scaling | in_service | type
0 | LV_5118-23_0_6_load_0 | 0 | 0.0036214 | 0.0009076 | 0 | 0 |  | 1 | TRUE | wye
1 | LV_5118-23_0_6_load_1 | 1 | 0.0074632 | 0.0018705 | 0 | 0 |  | 1 | TRUE | wye
2 | LV_5118-23_0_6_load_3 | 2 | 0.0062153 | 0.0015577 | 0 | 0 |  | 1 | TRUE | wye
3 | LV_5118-23_0_6_load_2 | 3 | 0.0039688 | 0.00099468 | 0 | 0 |  | 1 | TRUE | wye
4 | LV_5118-23_0_6_load_5 | 5 | 0.0059975 | 0.0015031 | 0 | 0 |  | 1 | TRUE | wye
5 | LV_5118-23_0_6_load_6 | 6 | 0.0048118 | 0.001206 | 0 | 0 |  | 1 | TRUE | wye
6 | LV_5118-23_0_6_load_7 | 7 | 0.0051794 | 0.0012981 | 0 | 0 |  | 1 | TRUE | wye
7 | LV_5118-23_0_6_load_43 | 8 | 0.0061196 | 0.0015337 | 0 | 0 |  | 1 | TRUE | wye
8 | LV_5118-23_0_6_load_70 | 9 | 0.0047399 | 0.0011879 | 0 | 0 |  | 1 | TRUE | wye
9 | LV_5118-23_0_6_load_69 | 10 | 0.010728 | 0.0026887 | 0 | 0 |  | 1 | TRUE | wye
10 | LV_5118-23_0_6_load_34 | 11 | 0.004512 | 0.0011308 | 0 | 0 |  | 1 | TRUE | wye
11 | LV_5118-23_0_6_load_71 | 12 | 0.0050253 | 0.0012595 | 0 | 0 |  | 1 | TRUE | wye
12 | LV_5118-23_0_6_load_113 | 13 | 0.0046147 | 0.0011566 | 0 | 0 |  | 1 | TRUE | wye
13 | LV_5118-23_0_6_load_112 | 14 | 0.0015931 | 0.00039927 | 0 | 0 |  | 1 | TRUE | wye
14 | LV_5118-23_0_6_load_68 | 15 | 0.0028107 | 0.00070443 | 0 | 0 |  | 1 | TRUE | wye
15 | LV_5118-23_0_6_load_96 | 16 | 0.0047524 | 0.0011911 | 0 | 0 |  | 1 | TRUE | wye
16 | LV_5118-23_0_6_load_97 | 17 | 0.0049713 | 0.0012459 | 0 | 0 |  | 1 | TRUE | wye
17 | LV_5118-23_0_6_load_95 | 18 | 0.0039587 | 0.00099215 | 0 | 0 |  | 1 | TRUE | wye
18 | LV_5118-23_0_6_load_98 | 19 | 0.004433 | 0.001111 | 0 | 0 |  | 1 | TRUE | wye
19 | LV_5118-23_0_6_load_111 | 20 | 0.0087077 | 0.0021824 | 0 | 0 |  | 1 | TRUE | wye
20 | LV_5118-23_0_6_load_8 | 21 | 0.0037041 | 0.00092834 | 0 | 0 |  | 1 | TRUE | wye
21 | LV_5118-23_0_6_load_9 | 22 | 0.0042578 | 0.0010671 | 0 | 0 |  | 1 | TRUE | wye
22 | LV_5118-23_0_6_load_10 | 23 | 0.012371 | 0.0031005 | 0 | 0 |  | 1 | TRUE | wye
23 | LV_5118-23_0_6_load_11 | 24 | 0.0030917 | 0.00077486 | 0 | 0 |  | 1 | TRUE | wye
24 | LV_5118-23_0_6_load_18 | 26 | 0.011442 | 0.0028677 | 0 | 0 |  | 1 | TRUE | wye
25 | LV_5118-23_0_6_load_55 | 27 | 0.013914 | 0.0034871 | 0 | 0 |  | 1 | TRUE | wye
26 | LV_5118-23_0_6_load_13 | 29 | 0.0066214 | 0.0016595 | 0 | 0 |  | 1 | TRUE | wye
27 | LV_5118-23_0_6_load_14 | 30 | 0.0047173 | 0.0011823 | 0 | 0 |  | 1 | TRUE | wye
28 | LV_5118-23_0_6_load_15 | 31 | 0.0022647 | 0.00056758 | 0 | 0 |  | 1 | TRUE | wye
29 | LV_5118-23_0_6_load_19 | 33 | 0.0088926 | 0.0022287 | 0 | 0 |  | 1 | TRUE | wye
30 | LV_5118-23_0_6_load_35 | 34 | 0.005589 | 0.0014007 | 0 | 0 |  | 1 | TRUE | wye
31 | LV_5118-23_0_6_load_46 | 35 | 0.0046799 | 0.0011729 | 0 | 0 |  | 1 | TRUE | wye
32 | LV_5118-23_0_6_load_47 | 36 | 0.0072163 | 0.0018086 | 0 | 0 |  | 1 | TRUE | wye
33 | LV_5118-23_0_6_load_20 | 37 | 0.0015676 | 0.00039287 | 0 | 0 |  | 1 | TRUE | wye
34 | LV_5118-23_0_6_load_21 | 38 | 0.0046934 | 0.0011763 | 0 | 0 |  | 1 | TRUE | wye
35 | LV_5118-23_0_6_load_22 | 39 | 0.0030923 | 0.000775 | 0 | 0 |  | 1 | TRUE | wye
36 | LV_5118-23_0_6_load_23 | 40 | 0.00316 | 0.00079196 | 0 | 0 |  | 1 | TRUE | wye
37 | LV_5118-23_0_6_load_24 | 41 | 0.0074387 | 0.0018643 | 0 | 0 |  | 1 | TRUE | wye
38 | LV_5118-23_0_6_load_25 | 42 | 0.0025486 | 0.00063874 | 0 | 0 |  | 1 | TRUE | wye
39 | LV_5118-23_0_6_load_54 | 43 | 0.003324 | 0.00083306 | 0 | 0 |  | 1 | TRUE | wye
40 | LV_5118-23_0_6_load_42 | 45 | 0.0016418 | 0.00041148 | 0 | 0 |  | 1 | TRUE | wye
41 | LV_5118-23_0_6_load_27 | 46 | 0.0029179 | 0.0007313 | 0 | 0 |  | 1 | TRUE | wye
42 | LV_5118-23_0_6_load_28 | 47 | 0.001631 | 0.00040877 | 0 | 0 |  | 1 | TRUE | wye
43 | LV_5118-23_0_6_load_29 | 48 | 0.002151 | 0.0005391 | 0 | 0 |  | 1 | TRUE | wye
44 | LV_5118-23_0_6_load_30 | 49 | 0.0020049 | 0.00050247 | 0 | 0 |  | 1 | TRUE | wye
45 | LV_5118-23_0_6_load_31 | 50 | 0.007127 | 0.0017862 | 0 | 0 |  | 1 | TRUE | wye
46 | LV_5118-23_0_6_load_32 | 51 | 0.0020984 | 0.00052592 | 0 | 0 |  | 1 | TRUE | wye
47 | LV_5118-23_0_6_load_33 | 52 | 0.0048923 | 0.0012261 | 0 | 0 |  | 1 | TRUE | wye
48 | LV_5118-23_0_6_load_44 | 53 | 0.0047279 | 0.0011849 | 0 | 0 |  | 1 | TRUE | wye
49 | LV_5118-23_0_6_load_58 | 54 | 0.0058777 | 0.0014731 | 0 | 0 |  | 1 | TRUE | wye
50 | LV_5118-23_0_6_load_57 | 55 | 0.0021985 | 0.00055099 | 0 | 0 |  | 1 | TRUE | wye
51 | LV_5118-23_0_6_load_59 | 56 | 0.00419 | 0.0010501 | 0 | 0 |  | 1 | TRUE | wye
52 | LV_5118-23_0_6_load_36 | 58 | 0.0029253 | 0.00073314 | 0 | 0 |  | 1 | TRUE | wye
53 | LV_5118-23_0_6_load_37 | 59 | 0.0023926 | 0.00059964 | 0 | 0 |  | 1 | TRUE | wye
54 | LV_5118-23_0_6_load_38 | 60 | 0.0094952 | 0.0023797 | 0 | 0 |  | 1 | TRUE | wye
55 | LV_5118-23_0_6_load_40 | 61 | 0.020271 | 0.0050804 | 0 | 0 |  | 1 | TRUE | wye
56 | LV_5118-23_0_6_load_41 | 62 | 0.0048049 | 0.0012042 | 0 | 0 |  | 1 | TRUE | wye
57 | LV_5118-23_0_6_load_45 | 63 | 0.0039575 | 0.00099184 | 0 | 0 |  | 1 | TRUE | wye
58 | LV_5118-23_0_6_load_53 | 64 | 0.0030571 | 0.00076619 | 0 | 0 |  | 1 | TRUE | wye
59 | LV_5118-23_0_6_load_48 | 65 | 0.0044276 | 0.0011097 | 0 | 0 |  | 1 | TRUE | wye
60 | LV_5118-23_0_6_load_49 | 66 | 0.0020948 | 0.000525 | 0 | 0 |  | 1 | TRUE | wye
61 | LV_5118-23_0_6_load_62 | 67 | 0.0029989 | 0.00075161 | 0 | 0 |  | 1 | TRUE | wye
62 | LV_5118-23_0_6_load_50 | 69 | 0.0034996 | 0.00087709 | 0 | 0 |  | 1 | TRUE | wye
63 | LV_5118-23_0_6_load_60 | 70 | 0.0033664 | 0.00084371 | 0 | 0 |  | 1 | TRUE | wye
64 | LV_5118-23_0_6_load_103 | 71 | 0.0031049 | 0.00077817 | 0 | 0 |  | 1 | TRUE | wye
65 | LV_5118-23_0_6_load_104 | 72 | 0.0031773 | 0.0007963 | 0 | 0 |  | 1 | TRUE | wye
66 | LV_5118-23_0_6_load_102 | 73 | 0.0052581 | 0.0013178 | 0 | 0 |  | 1 | TRUE | wye
67 | LV_5118-23_0_6_load_105 | 74 | 0.0082278 | 0.0020621 | 0 | 0 |  | 1 | TRUE | wye
68 | LV_5118-23_0_6_load_106 | 75 | 0.0081312 | 0.0020379 | 0 | 0 |  | 1 | TRUE | wye
69 | LV_5118-23_0_6_load_109 | 76 | 0.0013779 | 0.00034533 | 0 | 0 |  | 1 | TRUE | wye
70 | LV_5118-23_0_6_load_101 | 78 | 0.0041136 | 0.001031 | 0 | 0 |  | 1 | TRUE | wye
71 | LV_5118-23_0_6_load_63 | 79 | 0.0033248 | 0.00083327 | 0 | 0 |  | 1 | TRUE | wye
72 | LV_5118-23_0_6_load_100 | 80 | 0.0069165 | 0.0017335 | 0 | 0 |  | 1 | TRUE | wye
73 | LV_5118-23_0_6_load_64 | 81 | 0.0025515 | 0.00063948 | 0 | 0 |  | 1 | TRUE | wye
74 | LV_5118-23_0_6_load_65 | 82 | 0.0076393 | 0.0019146 | 0 | 0 |  | 1 | TRUE | wye
75 | LV_5118-23_0_6_load_66 | 83 | 0.0037033 | 0.00092812 | 0 | 0 |  | 1 | TRUE | wye
76 | LV_5118-23_0_6_load_67 | 84 | 0.0027086 | 0.00067883 | 0 | 0 |  | 1 | TRUE | wye
77 | LV_5118-23_0_6_load_99 | 85 | 0.0029811 | 0.00074713 | 0 | 0 |  | 1 | TRUE | wye
78 | LV_5118-23_0_6_load_72 | 86 | 0.0092956 | 0.0023297 | 0 | 0 |  | 1 | TRUE | wye
79 | LV_5118-23_0_6_load_93 | 87 | 0.0088254 | 0.0022118 | 0 | 0 |  | 1 | TRUE | wye
80 | LV_5118-23_0_6_load_94 | 88 | 0.0035903 | 0.00089982 | 0 | 0 |  | 1 | TRUE | wye
81 | LV_5118-23_0_6_load_92 | 89 | 0.0028821 | 0.00072231 | 0 | 0 |  | 1 | TRUE | wye
82 | LV_5118-23_0_6_load_73 | 90 | 0.0051582 | 0.0012928 | 0 | 0 |  | 1 | TRUE | wye
83 | LV_5118-23_0_6_load_74 | 91 | 0.0035659 | 0.0008937 | 0 | 0 |  | 1 | TRUE | wye
84 | LV_5118-23_0_6_load_91 | 92 | 0.00098634 | 0.0002472 | 0 | 0 |  | 1 | TRUE | wye
85 | LV_5118-23_0_6_load_75 | 93 | 0.0023064 | 0.00057804 | 0 | 0 |  | 1 | TRUE | wye
86 | LV_5118-23_0_6_load_89 | 94 | 0.0043528 | 0.0010909 | 0 | 0 |  | 1 | TRUE | wye
87 | LV_5118-23_0_6_load_90 | 95 | 0.00083849 | 0.00021015 | 0 | 0 |  | 1 | TRUE | wye
88 | LV_5118-23_0_6_load_88 | 96 | 0.0036774 | 0.00092165 | 0 | 0 |  | 1 | TRUE | wye
89 | LV_5118-23_0_6_load_76 | 97 | 0.0082299 | 0.0020626 | 0 | 0 |  | 1 | TRUE | wye
90 | LV_5118-23_0_6_load_86 | 98 | 0.0032735 | 0.00082042 | 0 | 0 |  | 1 | TRUE | wye
91 | LV_5118-23_0_6_load_84 | 99 | 0.0042174 | 0.001057 | 0 | 0 |  | 1 | TRUE | wye
92 | LV_5118-23_0_6_load_114 | 100 | 0.0030789 | 0.00077163 | 0 | 0 |  | 1 | TRUE | wye
93 | LV_5118-23_0_6_load_87 | 101 | 0.0032501 | 0.00081454 | 0 | 0 |  | 1 | TRUE | wye
94 | LV_5118-23_0_6_load_77 | 102 | 0.005218 | 0.0013078 | 0 | 0 |  | 1 | TRUE | wye
95 | LV_5118-23_0_6_load_82 | 103 | 0.003606 | 0.00090374 | 0 | 0 |  | 1 | TRUE | wye
96 | LV_5118-23_0_6_load_78 | 104 | 0.0052335 | 0.0013116 | 0 | 0 |  | 1 | TRUE | wye
97 | LV_5118-23_0_6_load_85 | 105 | 0.0030196 | 0.00075678 | 0 | 0 |  | 1 | TRUE | wye
98 | LV_5118-23_0_6_load_80 | 108 | 0.0061159 | 0.0015328 | 0 | 0 |  | 1 | TRUE | wye
99 | LV_5118-23_0_6_load_81 | 109 | 0.0063413 | 0.0015893 | 0 | 0 |  | 1 | TRUE | wye

## ext_grid
| name | bus | vm_pu | va_degree | slack_weight | in_service
0 |  | 7 | 1 | 0 | 1 | TRUE

## line
| name | std_type | from_bus | to_bus | length_km | r_ohm_per_km | x_ohm_per_km | c_nf_per_km | g_us_per_km | max_i_ka | df | parallel | type | in_service
0 | LV_5118-23_0_6_line_0 |  | 0 | 1 | 0.015945 | 0.125 | 0.08 | 261 | 0 | 0.364 | 1 | 1 | cs | TRUE
1 | LV_5118-23_0_6_line_1 |  | 1 | 2 | 0.003699 | 0.125 | 0.08 | 261 | 0 | 0.364 | 1 | 1 | cs | TRUE
2 | LV_5118-23_0_6_line_2 |  | 2 | 5 | 0.01326 | 0.125 | 0.08 | 261 | 0 | 0.364 | 1 | 1 | cs | TRUE
3 | LV_5118-23_0_6_line_3 |  | 3 | 4 | 0.016195 | 0.125 | 0.08 | 261 | 0 | 0.364 | 1 | 1 | cs | TRUE
4 | LV_5118-23_0_6_line_4 |  | 4 | 6 | 0.015723 | 0.125 | 0.08 | 261 | 0 | 0.364 | 1 | 3 | cs | TRUE
5 | LV_5118-23_0_6_line_5 |  | 4 | 7 | 0.0025021 | 0.125 | 0.08 | 261 | 0 | 0.364 | 1 | 3 | cs | TRUE
6 | LV_5118-23_0_6_line_6 |  | 5 | 8 | 0.0079857 | 0.125 | 0.08 | 261 | 0 | 0.364 | 1 | 1 | cs | TRUE
7 | LV_5118-23_0_6_line_7 |  | 6 | 9 | 0.005222 | 0.125 | 0.08 | 261 | 0 | 0.364 | 1 | 3 | cs | TRUE
8 | LV_5118-23_0_6_line_8 |  | 7 | 10 | 0.029254 | 0.125 | 0.08 | 261 | 0 | 0.364 | 1 | 3 | cs | TRUE
9 | LV_5118-23_0_6_line_9 |  | 8 | 11 | 0.029312 | 0.125 | 0.08 | 261 | 0 | 0.364 | 1 | 1 | cs | TRUE
10 | LV_5118-23_0_6_line_10 |  | 9 | 12 | 0.020773 | 0.125 | 0.08 | 261 | 0 | 0.364 | 1 | 3 | cs | TRUE
11 | LV_5118-23_0_6_line_11 |  | 10 | 15 | 0.0071841 | 0.125 | 0.08 | 261 | 0 | 0.364 | 1 | 3 | cs | TRUE
12 | LV_5118-23_0_6_line_12 |  | 11 | 32 | 0.021486 | 0.125 | 0.08 | 261 | 0 | 0.364 | 1 | 1 | cs | TRUE
13 | LV_5118-23_0_6_line_13 |  | 12 | 86 | 0.0034508 | 0.125 | 0.08 | 261 | 0 | 0.364 | 1 | 3 | cs | TRUE
14 | LV_5118-23_0_6_line_14 |  | 13 | 14 | 0.015246 | 0.125 | 0.08 | 261 | 0 | 0.364 | 1 | 1 | cs | TRUE
15 | LV_5118-23_0_6_line_15 |  | 14 | 20 | 0.035516 | 0.125 | 0.08 | 261 | 0 | 0.364 | 1 | 1 | cs | TRUE
16 | LV_5118-23_0_6_line_16 |  | 15 | 84 | 0.013419 | 0.125 | 0.08 | 261 | 0 | 0.364 | 1 | 3 | cs | TRUE
17 | LV_5118-23_0_6_line_17 |  | 16 | 17 | 0.0061522 | 0.125 | 0.08 | 261 | 0 | 0.364 | 1 | 1 | cs | TRUE
18 | LV_5118-23_0_6_line_18 |  | 16 | 18 | 0.028149 | 0.125 | 0.08 | 261 | 0 | 0.364 | 1 | 1 | cs | TRUE
19 | LV_5118-23_0_6_line_19 |  | 17 | 19 | 0.019845 | 0.125 | 0.08 | 261 | 0 | 0.364 | 1 | 1 | cs | TRUE
20 | LV_5118-23_0_6_line_20 |  | 18 | 88 | 0.0044267 | 0.125 | 0.08 | 261 | 0 | 0.364 | 1 | 1 | cs | TRUE
21 | LV_5118-23_0_6_line_21 |  | 19 | 85 | 0.035487 | 0.125 | 0.08 | 261 | 0 | 0.364 | 1 | 1 | cs | TRUE
22 | LV_5118-23_0_6_line_22 |  | 20 | 77 | 0.030026 | 0.125 | 0.08 | 261 | 0 | 0.364 | 1 | 1 | cs | TRUE
23 | LV_5118-23_0_6_line_23 |  | 21 | 22 | 0.013384 | 0.125 | 0.08 | 261 | 0 | 0.364 | 1 | 1 | cs | TRUE
24 | LV_5118-23_0_6_line_24 |  | 21 | 23 | 0.030831 | 0.125 | 0.08 | 261 | 0 | 0.364 | 1 | 1 | cs | TRUE
25 | LV_5118-23_0_6_line_25 |  | 22 | 24 | 0.0037827 | 0.125 | 0.08 | 261 | 0 | 0.364 | 1 | 1 | cs | TRUE
26 | LV_5118-23_0_6_line_26 |  | 23 | 25 | 0.0046761 | 0.125 | 0.08 | 261 | 0 | 0.364 | 1 | 2 | cs | TRUE
27 | LV_5118-23_0_6_line_27 |  | 24 | 29 | 0.013525 | 0.125 | 0.08 | 261 | 0 | 0.364 | 1 | 1 | cs | TRUE
28 | LV_5118-23_0_6_line_28 |  | 25 | 30 | 0.016701 | 0.125 | 0.08 | 261 | 0 | 0.364 | 1 | 3 | cs | TRUE
29 | LV_5118-23_0_6_line_29 |  | 25 | 31 | 0.030591 | 0.125 | 0.08 | 261 | 0 | 0.364 | 1 | 1 | cs | TRUE
30 | LV_5118-23_0_6_line_30 |  | 25 | 28 | 0.051518 | 0.125 | 0.08 | 261 | 0 | 0.364 | 1 | 1 | cs | TRUE
31 | LV_5118-23_0_6_line_31 |  | 26 | 27 | 0.032512 | 0.125 | 0.08 | 261 | 0 | 0.364 | 1 | 1 | cs | TRUE
32 | LV_5118-23_0_6_line_32 |  | 26 | 28 | 0.016448 | 0.125 | 0.08 | 261 | 0 | 0.364 | 1 | 1 | cs | TRUE
33 | LV_5118-23_0_6_line_33 |  | 29 | 32 | 0.010351 | 0.125 | 0.08 | 261 | 0 | 0.364 | 1 | 1 | cs | TRUE
34 | LV_5118-23_0_6_line_34 |  | 30 | 33 | 0.0036929 | 0.125 | 0.08 | 261 | 0 | 0.364 | 1 | 3 | cs | TRUE
35 | LV_5118-23_0_6_line_35 |  | 32 | 34 | 0.0053073 | 0.125 | 0.08 | 261 | 0 | 0.364 | 1 | 1 | cs | TRUE
36 | LV_5118-23_0_6_line_36 |  | 33 | 35 | 0.020205 | 0.125 | 0.08 | 261 | 0 | 0.364 | 1 | 3 | cs | TRUE
37 | LV_5118-23_0_6_line_37 |  | 34 | 45 | 0.021331 | 0.125 | 0.08 | 261 | 0 | 0.364 | 1 | 1 | cs | TRUE
38 | LV_5118-23_0_6_line_38 |  | 35 | 36 | 0.013568 | 0.125 | 0.08 | 261 | 0 | 0.364 | 1 | 3 | cs | TRUE
39 | LV_5118-23_0_6_line_39 |  | 36 | 65 | 0.0091671 | 0.125 | 0.08 | 261 | 0 | 0.364 | 1 | 3 | cs | TRUE
40 | LV_5118-23_0_6_line_40 |  | 37 | 38 | 0.0036673 | 0.125 | 0.08 | 261 | 0 | 0.364 | 1 | 1 | cs | TRUE
41 | LV_5118-23_0_6_line_41 |  | 37 | 39 | 0.012601 | 0.125 | 0.08 | 261 | 0 | 0.364 | 1 | 1 | cs | TRUE
42 | LV_5118-23_0_6_line_42 |  | 38 | 40 | 0.00084881 | 0.125 | 0.08 | 261 | 0 | 0.364 | 1 | 1 | cs | TRUE
43 | LV_5118-23_0_6_line_43 |  | 39 | 41 | 0.013829 | 0.125 | 0.08 | 261 | 0 | 0.364 | 1 | 1 | cs | TRUE
44 | LV_5118-23_0_6_line_44 |  | 40 | 42 | 0.015552 | 0.125 | 0.08 | 261 | 0 | 0.364 | 1 | 1 | cs | TRUE
45 | LV_5118-23_0_6_line_45 |  | 42 | 43 | 0.00090469 | 0.125 | 0.08 | 261 | 0 | 0.364 | 1 | 1 | cs | TRUE
46 | LV_5118-23_0_6_line_46 |  | 43 | 44 | 0.015543 | 0.125 | 0.08 | 261 | 0 | 0.364 | 1 | 1 | cs | TRUE
47 | LV_5118-23_0_6_line_47 |  | 44 | 64 | 0.0036542 | 0.125 | 0.08 | 261 | 0 | 0.364 | 1 | 1 | cs | TRUE
48 | LV_5118-23_0_6_line_48 |  | 44 | 69 | 0.035056 | 0.125 | 0.08 | 261 | 0 | 0.364 | 1 | 1 | cs | TRUE
49 | LV_5118-23_0_6_line_49 |  | 45 | 57 | 0.011386 | 0.125 | 0.08 | 261 | 0 | 0.364 | 1 | 1 | cs | TRUE
50 | LV_5118-23_0_6_line_50 |  | 46 | 47 | 0.008574 | 0.125 | 0.08 | 261 | 0 | 0.364 | 1 | 1 | cs | TRUE
51 | LV_5118-23_0_6_line_51 |  | 46 | 48 | 0.0034476 | 0.125 | 0.08 | 261 | 0 | 0.364 | 1 | 1 | cs | TRUE
52 | LV_5118-23_0_6_line_52 |  | 47 | 49 | 0.00080749 | 0.125 | 0.08 | 261 | 0 | 0.364 | 1 | 1 | cs | TRUE
53 | LV_5118-23_0_6_line_53 |  | 48 | 50 | 0.0024592 | 0.125 | 0.08 | 261 | 0 | 0.364 | 1 | 1 | cs | TRUE
54 | LV_5118-23_0_6_line_54 |  | 49 | 51 | 0.00050829 | 0.125 | 0.08 | 261 | 0 | 0.364 | 1 | 1 | cs | TRUE
55 | LV_5118-23_0_6_line_55 |  | 50 | 52 | 0.0033586 | 0.125 | 0.08 | 261 | 0 | 0.364 | 1 | 1 | cs | TRUE
56 | LV_5118-23_0_6_line_56 |  | 51 | 53 | 0.0089648 | 0.125 | 0.08 | 261 | 0 | 0.364 | 1 | 1 | cs | TRUE
57 | LV_5118-23_0_6_line_57 |  | 52 | 54 | 0.0084945 | 0.125 | 0.08 | 261 | 0 | 0.364 | 1 | 1 | cs | TRUE
58 | LV_5118-23_0_6_line_58 |  | 53 | 55 | 0.0041756 | 0.125 | 0.08 | 261 | 0 | 0.364 | 1 | 1 | cs | TRUE
59 | LV_5118-23_0_6_line_59 |  | 54 | 56 | 0.00055082 | 0.125 | 0.08 | 261 | 0 | 0.364 | 1 | 1 | cs | TRUE
60 | LV_5118-23_0_6_line_60 |  | 56 | 70 | 0.036055 | 0.125 | 0.08 | 261 | 0 | 0.364 | 1 | 1 | cs | TRUE
61 | LV_5118-23_0_6_line_61 |  | 57 | 62 | 0.013544 | 0.125 | 0.08 | 261 | 0 | 0.364 | 1 | 1 | cs | TRUE
62 | LV_5118-23_0_6_line_62 |  | 57 | 59 | 0.0087319 | 0.125 | 0.08 | 261 | 0 | 0.364 | 1 | 1 | cs | TRUE
63 | LV_5118-23_0_6_line_63 |  | 58 | 59 | 0.021449 | 0.125 | 0.08 | 261 | 0 | 0.364 | 1 | 1 | cs | TRUE
64 | LV_5118-23_0_6_line_64 |  | 58 | 60 | 0.025076 | 0.125 | 0.08 | 261 | 0 | 0.364 | 1 | 1 | cs | TRUE
65 | LV_5118-23_0_6_line_65 |  | 60 | 61 | 0.016833 | 0.125 | 0.08 | 261 | 0 | 0.364 | 1 | 1 | cs | TRUE
66 | LV_5118-23_0_6_line_66 |  | 62 | 63 | 0.017259 | 0.125 | 0.08 | 261 | 0 | 0.364 | 1 | 1 | cs | TRUE
67 | LV_5118-23_0_6_line_67 |  | 63 | 64 | 0.0025647 | 0.125 | 0.08 | 261 | 0 | 0.364 | 1 | 1 | cs | TRUE
68 | LV_5118-23_0_6_line_68 |  | 65 | 66 | 0.015803 | 0.125 | 0.08 | 261 | 0 | 0.364 | 1 | 3 | cs | TRUE
69 | LV_5118-23_0_6_line_69 |  | 66 | 67 | 0.0074494 | 0.125 | 0.08 | 261 | 0 | 0.364 | 1 | 3 | cs | TRUE
70 | LV_5118-23_0_6_line_70 |  | 67 | 68 | 0.033883 | 0.125 | 0.08 | 261 | 0 | 0.364 | 1 | 3 | cs | TRUE
71 | LV_5118-23_0_6_line_71 |  | 68 | 79 | 0.0056687 | 0.125 | 0.08 | 261 | 0 | 0.364 | 1 | 3 | cs | TRUE
72 | LV_5118-23_0_6_line_72 |  | 68 | 70 | 0.017388 | 0.125 | 0.08 | 261 | 0 | 0.364 | 1 | 1 | cs | TRUE
73 | LV_5118-23_0_6_line_73 |  | 71 | 72 | 0.0095197 | 0.125 | 0.08 | 261 | 0 | 0.364 | 1 | 1 | cs | TRUE
74 | LV_5118-23_0_6_line_74 |  | 71 | 73 | 0.0017976 | 0.125 | 0.08 | 261 | 0 | 0.364 | 1 | 1 | cs | TRUE
75 | LV_5118-23_0_6_line_75 |  | 72 | 74 | 0.023937 | 0.125 | 0.08 | 261 | 0 | 0.364 | 1 | 1 | cs | TRUE
76 | LV_5118-23_0_6_line_76 |  | 73 | 78 | 0.0019377 | 0.125 | 0.08 | 261 | 0 | 0.364 | 1 | 1 | cs | TRUE
77 | LV_5118-23_0_6_line_77 |  | 74 | 75 | 0.0054401 | 0.125 | 0.08 | 261 | 0 | 0.364 | 1 | 1 | cs | TRUE
78 | LV_5118-23_0_6_line_78 |  | 76 | 77 | 0.0069944 | 0.125 | 0.08 | 261 | 0 | 0.364 | 1 | 1 | cs | TRUE
79 | LV_5118-23_0_6_line_79 |  | 76 | 78 | 0.07198 | 0.125 | 0.08 | 261 | 0 | 0.364 | 1 | 1 | cs | TRUE
80 | LV_5118-23_0_6_line_80 |  | 78 | 80 | 0.022439 | 0.125 | 0.08 | 261 | 0 | 0.364 | 1 | 1 | cs | TRUE
81 | LV_5118-23_0_6_line_81 |  | 79 | 81 | 0.015342 | 0.125 | 0.08 | 261 | 0 | 0.364 | 1 | 3 | cs | TRUE
82 | LV_5118-23_0_6_line_82 |  | 80 | 85 | 0.004546 | 0.125 | 0.08 | 261 | 0 | 0.364 | 1 | 1 | cs | TRUE
83 | LV_5118-23_0_6_line_83 |  | 81 | 82 | 0.0085198 | 0.125 | 0.08 | 261 | 0 | 0.364 | 1 | 3 | cs | TRUE
84 | LV_5118-23_0_6_line_84 |  | 82 | 83 | 0.013216 | 0.125 | 0.08 | 261 | 0 | 0.364 | 1 | 3 | cs | TRUE
85 | LV_5118-23_0_6_line_85 |  | 83 | 84 | 0.00016635 | 0.125 | 0.08 | 261 | 0 | 0.364 | 1 | 3 | cs | TRUE
86 | LV_5118-23_0_6_line_86 |  | 86 | 90 | 0.054486 | 0.125 | 0.08 | 261 | 0 | 0.364 | 1 | 3 | cs | TRUE
87 | LV_5118-23_0_6_line_87 |  | 87 | 88 | 0.0044617 | 0.125 | 0.08 | 261 | 0 | 0.364 | 1 | 1 | cs | TRUE
88 | LV_5118-23_0_6_line_88 |  | 87 | 89 | 0.026536 | 0.125 | 0.08 | 261 | 0 | 0.364 | 1 | 1 | cs | TRUE
89 | LV_5118-23_0_6_line_89 |  | 89 | 92 | 0.038002 | 0.125 | 0.08 | 261 | 0 | 0.364 | 1 | 2 | cs | TRUE
90 | LV_5118-23_0_6_line_90 |  | 90 | 91 | 0.011253 | 0.125 | 0.08 | 261 | 0 | 0.364 | 1 | 3 | cs | TRUE
91 | LV_5118-23_0_6_line_91 |  | 91 | 93 | 0.0013142 | 0.125 | 0.08 | 261 | 0 | 0.364 | 1 | 3 | cs | TRUE
92 | LV_5118-23_0_6_line_92 |  | 92 | 95 | 0.0081518 | 0.125 | 0.08 | 261 | 0 | 0.364 | 1 | 3 | cs | TRUE
93 | LV_5118-23_0_6_line_93 |  | 93 | 97 | 0.018035 | 0.125 | 0.08 | 261 | 0 | 0.364 | 1 | 3 | cs | TRUE
94 | LV_5118-23_0_6_line_94 |  | 94 | 95 | 0.0076724 | 0.125 | 0.08 | 261 | 0 | 0.364 | 1 | 3 | cs | TRUE
95 | LV_5118-23_0_6_line_95 |  | 94 | 96 | 0.020293 | 0.125 | 0.08 | 261 | 0 | 0.364 | 1 | 3 | cs | TRUE
96 | LV_5118-23_0_6_line_96 |  | 96 | 98 | 0.0024242 | 0.125 | 0.08 | 261 | 0 | 0.364 | 1 | 3 | cs | TRUE
97 | LV_5118-23_0_6_line_97 |  | 97 | 102 | 0.00067857 | 0.125 | 0.08 | 261 | 0 | 0.364 | 1 | 3 | cs | TRUE
98 | LV_5118-23_0_6_line_98 |  | 98 | 99 | 0.017071 | 0.125 | 0.08 | 261 | 0 | 0.364 | 1 | 3 | cs | TRUE
99 | LV_5118-23_0_6_line_99 |  | 99 | 103 | 0.025941 | 0.125 | 0.08 | 261 | 0 | 0.364 | 1 | 3 | cs | TRUE
100 | LV_5118-23_0_6_line_100 |  | 100 | 101 | 0.043346 | 0.125 | 0.08 | 261 | 0 | 0.364 | 1 | 1 | cs | TRUE
101 | LV_5118-23_0_6_line_101 |  | 101 | 105 | 0.0068877 | 0.125 | 0.08 | 261 | 0 | 0.364 | 1 | 1 | cs | TRUE
102 | LV_5118-23_0_6_line_102 |  | 102 | 104 | 0.028925 | 0.125 | 0.08 | 261 | 0 | 0.364 | 1 | 3 | cs | TRUE
103 | LV_5118-23_0_6_line_103 |  | 103 | 109 | 0.0025696 | 0.125 | 0.08 | 261 | 0 | 0.364 | 1 | 3 | cs | TRUE
104 | LV_5118-23_0_6_line_104 |  | 104 | 106 | 0.010178 | 0.125 | 0.08 | 261 | 0 | 0.364 | 1 | 3 | cs | TRUE
105 | LV_5118-23_0_6_line_105 |  | 105 | 107 | 0.059556 | 0.125 | 0.08 | 261 | 0 | 0.364 | 1 | 1 | cs | TRUE
106 | LV_5118-23_0_6_line_106 |  | 106 | 108 | 0.0072656 | 0.125 | 0.08 | 261 | 0 | 0.364 | 1 | 1 | cs | TRUE
107 | LV_5118-23_0_6_line_107 |  | 106 | 107 | 0.086065 | 0.125 | 0.08 | 261 | 0 | 0.364 | 1 | 3 | cs | TRUE
108 | LV_5118-23_0_6_line_108 |  | 107 | 109 | 0.024969 | 0.125 | 0.08 | 261 | 0 | 0.364 | 1 | 3 | cs | TRUE

## trafo
| name | std_type | hv_bus | lv_bus | sn_mva | vn_hv_kv | vn_lv_kv | vk_percent | vkr_percent | pfe_kw | i0_percent | shift_degree | tap_side | tap_neutral | tap_min | tap_max | tap_step_percent | tap_step_degree | tap_pos | tap_phase_shifter | parallel | df | in_service
0 | LV_5118-23_0_6_trafo_7 | 0.63 MVA 20/0.4 kV | 110 | 7 | 0.63 | 20 | 0.4 | 6 | 1.206 | 1.65 | 0.2619 | 150 | hv | 0 | -2 | 2 | 2.5 | 0 | 0 | FALSE | 1 | 1 | TRUE

## line_geodata
| x0 | y0 | x1 | y1 | x2 | y2 | x3 | y3 | x4 | y4 | x5 | y5 | x6 | y6 | x7 | y7 | x8 | y8
0 | 2706482.5641 | 1115276.8152 | 2706482.5641 | 1115276.8152 | 2706498.4217 | 1115278.4787
1 | 2706502.1005 | 1115278.8646 | 2706498.4217 | 1115278.4787
2 | 2706502.1005 | 1115278.8646 | 2706515.288 | 1115280.248
3 | 2706471.744 | 1115331.7382 | 2706472.6871 | 1115318.0682 | 2706472.655 | 1115315.5761
4 | 2706471.744 | 1115331.7382 | 2706456.2465 | 1115329.0873
5 | 2706471.744 | 1115331.7382 | 2706474.2103 | 1115332.1603
6 | 2706515.288 | 1115280.248 | 2706515.288 | 1115280.248 | 2706516.2976 | 1115272.3264
7 | 2706456.2465 | 1115329.0873 | 2706451.0993 | 1115328.2068
8 | 2706503.045 | 1115337.0953 | 2706474.2103 | 1115332.1603
9 | 2706516.2976 | 1115272.3264 | 2706518.1639 | 1115257.684 | 2706518.1947 | 1115244.9541 | 2706518.198 | 1115243.1332
10 | 2706451.0993 | 1115328.2068 | 2706430.6238 | 1115324.7044
11 | 2706510.1262 | 1115338.3073 | 2706503.045 | 1115337.0953
12 | 2706518.0871 | 1115221.6483 | 2706518.2164 | 1115233.1802 | 2706518.198 | 1115243.1332
13 | 2706430.6238 | 1115324.7044 | 2706427.2223 | 1115324.1225
14 | 2706428.3683 | 1115530.2748 | 2706442.9966 | 1115534.5697
15 | 2706477.4634 | 1115542.9988 | 2706459.1677 | 1115539.3176 | 2706442.9966 | 1115534.5697
16 | 2706510.1262 | 1115338.3073 | 2706523.3526 | 1115340.5709
17 | 2706461.4618 | 1115458.675 | 2706455.7499 | 1115456.3895
18 | 2706455.7499 | 1115456.3895 | 2706429.6151 | 1115445.9323
19 | 2706461.4618 | 1115458.675 | 2706461.8336 | 1115458.8238 | 2706479.8682 | 1115466.0935
20 | 2706425.5052 | 1115444.2879 | 2706429.6151 | 1115445.9323
21 | 2706479.8682 | 1115466.0935 | 2706512.7816 | 1115479.3609
22 | 2706503.9262 | 1115555.6923 | 2706489.9265 | 1115545.5064 | 2706477.4634 | 1115542.9988
23 | 2706558.0386 | 1115230.2879 | 2706545.3172 | 1115226.1298
24 | 2706558.0386 | 1115230.2879 | 2706582.7059 | 1115238.3506 | 2706587.5505 | 1115238.9355
25 | 2706545.3172 | 1115226.1298 | 2706545.3172 | 1115226.1298 | 2706541.6222 | 1115225.3195
26 | 2706592.1928 | 1115239.496 | 2706587.5505 | 1115238.9355
27 | 2706528.4079 | 1115222.4433 | 2706528.5609 | 1115222.4551 | 2706541.6222 | 1115225.3195
28 | 2706592.1928 | 1115239.496 | 2706590.5505 | 1115256.1164
29 | 2706592.1928 | 1115239.496 | 2706594.9749 | 1115239.834 | 2706622.7586 | 1115240.323
30 | 2706592.1928 | 1115239.496 | 2706600.6635 | 1115188.6789
31 | 2706586.8042 | 1115179.8406 | 2706580.8385 | 1115175.9331 | 2706569.0325 | 1115163.0506 | 2706564.634 | 1115156.4809
32 | 2706600.6635 | 1115188.6789 | 2706599.1018 | 1115187.8953 | 2706586.8042 | 1115179.8406
33 | 2706518.0871 | 1115221.6483 | 2706528.4079 | 1115222.4433
34 | 2706590.5505 | 1115256.1164 | 2706590.1873 | 1115259.7914
35 | 2706518.0871 | 1115221.6483 | 2706512.7956 | 1115221.2394
36 | 2706587.2166 | 1115279.7444 | 2706589.0638 | 1115271.1613 | 2706590.1873 | 1115259.7914
37 | 2706491.516 | 1115221.9771 | 2706508.0298 | 1115220.8711 | 2706512.7956 | 1115221.2394
38 | 2706587.2166 | 1115279.7444 | 2706584.3618 | 1115293.0089
39 | 2706582.433 | 1115301.9708 | 2706584.3618 | 1115293.0089
40 | 2706407.113 | 1115215.6531 | 2706410.5809 | 1115216.8457
41 | 2706407.113 | 1115215.6531 | 2706395.1968 | 1115211.5553
42 | 2706411.4264 | 1115216.9215 | 2706410.5809 | 1115216.8457 | 2706410.5809 | 1115216.8457
43 | 2706382.8532 | 1115205.4762 | 2706390.1378 | 1115209.8156 | 2706395.1968 | 1115211.5553
44 | 2706426.916 | 1115218.3095 | 2706411.4264 | 1115216.9215
45 | 2706427.8171 | 1115218.3903 | 2706426.916 | 1115218.3095
46 | 2706443.2985 | 1115219.7776 | 2706427.8171 | 1115218.3903
47 | 2706443.2985 | 1115219.7776 | 2706446.9305 | 1115220.1798
48 | 2706443.2985 | 1115219.7776 | 2706442.4865 | 1115216.3278 | 2706439.9017 | 1115213.5473 | 2706421.8461 | 1115199.8659 | 2706419.1156 | 1115195.6032
49 | 2706480.1552 | 1115222.738 | 2706491.516 | 1115221.9771
50 | 2706641.0934 | 1115366.5126 | 2706632.627 | 1115367.8664
51 | 2706629.2227 | 1115368.4107 | 2706632.627 | 1115367.8664
52 | 2706641.0934 | 1115366.5126 | 2706641.8908 | 1115366.3851
53 | 2706629.2227 | 1115368.4107 | 2706626.7943 | 1115368.799 | 2706626.7943 | 1115368.799
54 | 2706641.8908 | 1115366.3851 | 2706642.3927 | 1115366.3048
55 | 2706623.4367 | 1115368.7178 | 2706626.7943 | 1115368.799
56 | 2706651.2451 | 1115364.8893 | 2706642.3927 | 1115366.3048
57 | 2706623.4367 | 1115368.7178 | 2706614.9447 | 1115368.5126
58 | 2706651.2451 | 1115364.8893 | 2706655.3683 | 1115364.23
59 | 2706614.3977 | 1115368.4474 | 2706614.9447 | 1115368.5126 | 2706614.9447 | 1115368.5126
60 | 2706614.3977 | 1115368.4474 | 2706608.0548 | 1115367.6909 | 2706590.735 | 1115357.4463 | 2706581.9059 | 1115353.8206
61 | 2706480.1552 | 1115222.738 | 2706470.3925 | 1115222.7777 | 2706466.6341 | 1115222.3615
62 | 2706480.1552 | 1115222.738 | 2706479.3813 | 1115219.7559 | 2706476.8938 | 1115218.9116 | 2706473.8863 | 1115218.5947
63 | 2706473.8863 | 1115218.5947 | 2706468.9152 | 1115218.0709 | 2706464.7501 | 1115216.0075 | 2706463.0002 | 1115213.1861 | 2706462.7523 | 1115210.5912 | 2706463.9861 | 1115204.8464
64 | 2706480.9914 | 1115196.9287 | 2706469.2331 | 1115194.2723 | 2706467.2266 | 1115194.6262 | 2706465.9067 | 1115195.9038 | 2706463.9861 | 1115204.8464
65 | 2706497.411 | 1115200.6381 | 2706480.9914 | 1115196.9287
66 | 2706449.4796 | 1115220.4621 | 2706466.6341 | 1115222.3615
67 | 2706449.4796 | 1115220.4621 | 2706446.9305 | 1115220.1798
68 | 2706578.2689 | 1115317.1764 | 2706580.4176 | 1115311.3352 | 2706582.433 | 1115301.9708
69 | 2706578.2689 | 1115317.1764 | 2706575.6971 | 1115324.1677
70 | 2706565.6505 | 1115347.8101 | 2706572.7757 | 1115346.668 | 2706568.235 | 1115344.4534 | 2706575.6971 | 1115324.1677
71 | 2706565.6505 | 1115347.8101 | 2706560.0631 | 1115346.8538
72 | 2706565.6505 | 1115347.8101 | 2706568.4455 | 1115348.2929 | 2706581.9059 | 1115353.8206
73 | 2706550.1053 | 1115494.4013 | 2706541.2753 | 1115490.8437
74 | 2706539.6079 | 1115490.172 | 2706541.2753 | 1115490.8437
75 | 2706550.1053 | 1115494.4013 | 2706572.3083 | 1115503.3467
76 | 2706539.6079 | 1115490.172 | 2706537.8106 | 1115489.4478
77 | 2706577.3543 | 1115505.3796 | 2706572.3083 | 1115503.3467
78 | 2706503.9262 | 1115555.6923 | 2706510.9016 | 1115556.2084
79 | 2706537.8106 | 1115489.4478 | 2706510.9016 | 1115556.2084
80 | 2706516.9979 | 1115481.0605 | 2706526.9539 | 1115485.0738 | 2706537.8106 | 1115489.4478
81 | 2706560.0631 | 1115346.8538 | 2706544.9405 | 1115344.2656
82 | 2706516.9979 | 1115481.0605 | 2706512.7816 | 1115479.3609
83 | 2706536.5428 | 1115342.8284 | 2706544.9405 | 1115344.2656
84 | 2706536.5428 | 1115342.8284 | 2706523.5166 | 1115340.599
85 | 2706523.3526 | 1115340.5709 | 2706523.5166 | 1115340.599
86 | 2706427.2223 | 1115324.1225 | 2706392.713 | 1115318.2195 | 2706374.359 | 1115319.3425 | 2706373.2993 | 1115319.0978
87 | 2706425.5052 | 1115444.2879 | 2706421.3628 | 1115442.6304
88 | 2706396.7254 | 1115432.7724 | 2706421.3628 | 1115442.6304
89 | 2706362.0596 | 1115417.3274 | 2706373.9173 | 1115423.6463 | 2706396.7254 | 1115432.7724
90 | 2706362.5364 | 1115316.0278 | 2706364.4597 | 1115317.0562 | 2706373.2993 | 1115319.0978
91 | 2706361.3774 | 1115315.4081 | 2706362.5364 | 1115316.0278
92 | 2706362.0596 | 1115417.3274 | 2706354.8655 | 1115413.4937
93 | 2706345.4729 | 1115306.9039 | 2706361.3774 | 1115315.4081
94 | 2706348.0945 | 1115409.8855 | 2706354.8655 | 1115413.4937
95 | 2706348.0945 | 1115409.8855 | 2706330.1855 | 1115400.3419
96 | 2706330.1855 | 1115400.3419 | 2706328.0461 | 1115399.2018
97 | 2706345.4729 | 1115306.9039 | 2706344.8745 | 1115306.5839
98 | 2706312.9807 | 1115391.1735 | 2706328.0461 | 1115399.2018
99 | 2706290.0878 | 1115378.974 | 2706312.9807 | 1115391.1735
100 | 2706327.518 | 1115433.3485 | 2706322.653 | 1115428.928 | 2706315.1873 | 1115426.1619 | 2706291.5553 | 1115409.6814
101 | 2706285.9057 | 1115405.7415 | 2706291.5553 | 1115409.6814
102 | 2706344.8745 | 1115306.5839 | 2706335.0486 | 1115301.33 | 2706318.4251 | 1115295.0136
103 | 2706287.8201 | 1115377.7655 | 2706290.0878 | 1115378.974
104 | 2706308.9107 | 1115291.3984 | 2706318.4251 | 1115295.0136
105 | 2706265.8451 | 1115365.9133 | 2706263.5675 | 1115375.5574 | 2706259.9874 | 1115377.129 | 2706258.5127 | 1115386.3535 | 2706262.6333 | 1115387.8712 | 2706269.6907 | 1115388.3841 | 2706271.0452 | 1115394.3784 | 2706273.4998 | 1115397.0898 | 2706285.9057 | 1115405.7415
106 | 2706308.9107 | 1115291.3984 | 2706311.3631 | 1115284.5593
107 | 2706308.9107 | 1115291.3984 | 2706265.8451 | 1115365.9133
108 | 2706265.8451 | 1115365.9133 | 2706269.7984 | 1115368.1619 | 2706287.8201 | 1115377.7655

## bus_geodata
| x | y | coords
0 | 2706482.5641 | 1115276.8152
1 | 2706498.4217 | 1115278.4787
2 | 2706502.1005 | 1115278.8646
3 | 2706472.655 | 1115315.5761
4 | 2706471.744 | 1115331.7382
5 | 2706515.288 | 1115280.248
6 | 2706456.2465 | 1115329.0873
7 | 2706474.2103 | 1115332.1603
8 | 2706516.2976 | 1115272.3264
9 | 2706451.0993 | 1115328.2068
10 | 2706503.045 | 1115337.0953
11 | 2706518.198 | 1115243.1332
12 | 2706430.6238 | 1115324.7044
13 | 2706428.3683 | 1115530.2748
14 | 2706442.9966 | 1115534.5697
15 | 2706510.1262 | 1115338.3073
16 | 2706455.7499 | 1115456.3895
17 | 2706461.4618 | 1115458.675
18 | 2706429.6151 | 1115445.9323
19 | 2706479.8682 | 1115466.0935
20 | 2706477.4634 | 1115542.9988
21 | 2706558.0386 | 1115230.2879
22 | 2706545.3172 | 1115226.1298
23 | 2706587.5505 | 1115238.9355
24 | 2706541.6222 | 1115225.3195
25 | 2706592.1928 | 1115239.496
26 | 2706586.8042 | 1115179.8406
27 | 2706564.634 | 1115156.4809
28 | 2706600.6635 | 1115188.6789
29 | 2706528.4079 | 1115222.4433
30 | 2706590.5505 | 1115256.1164
31 | 2706622.7586 | 1115240.323
32 | 2706518.0871 | 1115221.6483
33 | 2706590.1873 | 1115259.7914
34 | 2706512.7956 | 1115221.2394
35 | 2706587.2166 | 1115279.7444
36 | 2706584.3618 | 1115293.0089
37 | 2706407.113 | 1115215.6531
38 | 2706410.5809 | 1115216.8457
39 | 2706395.1968 | 1115211.5553
40 | 2706411.4264 | 1115216.9215
41 | 2706382.8532 | 1115205.4762
42 | 2706426.916 | 1115218.3095
43 | 2706427.8171 | 1115218.3903
44 | 2706443.2985 | 1115219.7776
45 | 2706491.516 | 1115221.9771
46 | 2706632.627 | 1115367.8664
47 | 2706641.0934 | 1115366.5126
48 | 2706629.2227 | 1115368.4107
49 | 2706641.8908 | 1115366.3851
50 | 2706626.7943 | 1115368.799
51 | 2706642.3927 | 1115366.3048
52 | 2706623.4367 | 1115368.7178
53 | 2706651.2451 | 1115364.8893
54 | 2706614.9447 | 1115368.5126
55 | 2706655.3683 | 1115364.23
56 | 2706614.3977 | 1115368.4474
57 | 2706480.1552 | 1115222.738
58 | 2706463.9861 | 1115204.8464
59 | 2706473.8863 | 1115218.5947
60 | 2706480.9914 | 1115196.9287
61 | 2706497.411 | 1115200.6381
62 | 2706466.6341 | 1115222.3615
63 | 2706449.4796 | 1115220.4621
64 | 2706446.9305 | 1115220.1798
65 | 2706582.433 | 1115301.9708
66 | 2706578.2689 | 1115317.1764
67 | 2706575.6971 | 1115324.1677
68 | 2706565.6505 | 1115347.8101
69 | 2706419.1156 | 1115195.6032
70 | 2706581.9059 | 1115353.8206
71 | 2706541.2753 | 1115490.8437
72 | 2706550.1053 | 1115494.4012
73 | 2706539.6079 | 1115490.172
74 | 2706572.3083 | 1115503.3467
75 | 2706577.3543 | 1115505.3796
76 | 2706510.9016 | 1115556.2084
77 | 2706503.9262 | 1115555.6923
78 | 2706537.8106 | 1115489.4478
79 | 2706560.0631 | 1115346.8538
80 | 2706516.9979 | 1115481.0605
81 | 2706544.9405 | 1115344.2656
82 | 2706536.5428 | 1115342.8284
83 | 2706523.5166 | 1115340.599
84 | 2706523.3526 | 1115340.5709
85 | 2706512.7816 | 1115479.3609
86 | 2706427.2223 | 1115324.1225
87 | 2706421.3628 | 1115442.6304
88 | 2706425.5052 | 1115444.2879
89 | 2706396.7254 | 1115432.7724
90 | 2706373.2993 | 1115319.0978
91 | 2706362.5364 | 1115316.0278
92 | 2706362.0596 | 1115417.3274
93 | 2706361.3774 | 1115315.4081
94 | 2706348.0945 | 1115409.8855
95 | 2706354.8655 | 1115413.4937
96 | 2706330.1855 | 1115400.3419
97 | 2706345.4729 | 1115306.9039
98 | 2706328.0461 | 1115399.2018
99 | 2706312.9807 | 1115391.1735
100 | 2706327.518 | 1115433.3485
101 | 2706291.5553 | 1115409.6814
102 | 2706344.8745 | 1115306.5839
103 | 2706290.0878 | 1115378.974
104 | 2706318.4251 | 1115295.0136
105 | 2706285.9057 | 1115405.7415
106 | 2706308.9107 | 1115291.3984
107 | 2706265.8451 | 1115365.9133
108 | 2706311.3631 | 1115284.5593
109 | 2706287.8201 | 1115377.7655
110 | 2706471.744 | 1115331.7382

## line_std_types
| c_nf_per_km | r_ohm_per_km | x_ohm_per_km | max_i_ka | type | q_mm2 | alpha | voltage_rating
NAYY 4x50 SE | 210 | 0.642 | 0.083 | 0.142 | cs | 50 | 0.00403 | LV
NAYY 4x120 SE | 264 | 0.225 | 0.08 | 0.242 | cs | 120 | 0.00403 | LV
NAYY 4x150 SE | 261 | 0.208 | 0.08 | 0.27 | cs | 150 | 0.00403 | LV
NA2XS2Y 1x95 RM/25 12/20 kV | 216 | 0.313 | 0.132 | 0.252 | cs | 95 | 0.00403 | MV
NA2XS2Y 1x185 RM/25 12/20 kV | 273 | 0.161 | 0.117 | 0.362 | cs | 185 | 0.00403 | MV
NA2XS2Y 1x240 RM/25 12/20 kV | 304 | 0.122 | 0.112 | 0.421 | cs | 240 | 0.00403 | MV
NA2XS2Y 1x95 RM/25 6/10 kV | 315 | 0.313 | 0.123 | 0.249 | cs | 95 | 0.00403 | MV
NA2XS2Y 1x185 RM/25 6/10 kV | 406 | 0.161 | 0.11 | 0.358 | cs | 185 | 0.00403 | MV
NA2XS2Y 1x240 RM/25 6/10 kV | 456 | 0.122 | 0.105 | 0.416 | cs | 240 | 0.00403 | MV
NA2XS2Y 1x150 RM/25 12/20 kV | 250 | 0.206 | 0.116 | 0.319 | cs | 150 | 0.00403 | MV
NA2XS2Y 1x120 RM/25 12/20 kV | 230 | 0.253 | 0.119 | 0.283 | cs | 120 | 0.00403 | MV
NA2XS2Y 1x70 RM/25 12/20 kV | 190 | 0.443 | 0.132 | 0.22 | cs | 70 | 0.00403 | MV
NA2XS2Y 1x150 RM/25 6/10 kV | 360 | 0.206 | 0.11 | 0.315 | cs | 150 | 0.00403 | MV
NA2XS2Y 1x120 RM/25 6/10 kV | 340 | 0.253 | 0.113 | 0.28 | cs | 120 | 0.00403 | MV
NA2XS2Y 1x70 RM/25 6/10 kV | 280 | 0.443 | 0.123 | 0.217 | cs | 70 | 0.00403 | MV
N2XS(FL)2Y 1x120 RM/35 64/110 kV | 112 | 0.153 | 0.166 | 0.366 | cs | 120 | 0.00393 | HV
N2XS(FL)2Y 1x185 RM/35 64/110 kV | 125 | 0.099 | 0.156 | 0.457 | cs | 185 | 0.00393 | HV
N2XS(FL)2Y 1x240 RM/35 64/110 kV | 135 | 0.075 | 0.149 | 0.526 | cs | 240 | 0.00393 | HV
N2XS(FL)2Y 1x300 RM/35 64/110 kV | 144 | 0.06 | 0.144 | 0.588 | cs | 300 | 0.00393 | HV
15-AL1/3-ST1A 0.4 | 11 | 1.8769 | 0.35 | 0.105 | ol | 16 | 0.00403 | LV
24-AL1/4-ST1A 0.4 | 11.25 | 1.2012 | 0.335 | 0.14 | ol | 24 | 0.00403 | LV
48-AL1/8-ST1A 0.4 | 12.2 | 0.5939 | 0.3 | 0.21 | ol | 48 | 0.00403 | LV
94-AL1/15-ST1A 0.4 | 13.2 | 0.306 | 0.29 | 0.35 | ol | 94 | 0.00403 | LV
34-AL1/6-ST1A 10.0 | 9.7 | 0.8342 | 0.36 | 0.17 | ol | 34 | 0.00403 | MV
48-AL1/8-ST1A 10.0 | 10.1 | 0.5939 | 0.35 | 0.21 | ol | 48 | 0.00403 | MV
70-AL1/11-ST1A 10.0 | 10.4 | 0.4132 | 0.339 | 0.29 | ol | 70 | 0.00403 | MV
94-AL1/15-ST1A 10.0 | 10.75 | 0.306 | 0.33 | 0.35 | ol | 94 | 0.00403 | MV
122-AL1/20-ST1A 10.0 | 11.1 | 0.2376 | 0.323 | 0.41 | ol | 122 | 0.00403 | MV
149-AL1/24-ST1A 10.0 | 11.25 | 0.194 | 0.315 | 0.47 | ol | 149 | 0.00403 | MV
34-AL1/6-ST1A 20.0 | 9.15 | 0.8342 | 0.382 | 0.17 | ol | 34 | 0.00403 | MV
48-AL1/8-ST1A 20.0 | 9.5 | 0.5939 | 0.372 | 0.21 | ol | 48 | 0.00403 | MV
70-AL1/11-ST1A 20.0 | 9.7 | 0.4132 | 0.36 | 0.29 | ol | 70 | 0.00403 | MV
94-AL1/15-ST1A 20.0 | 10 | 0.306 | 0.35 | 0.35 | ol | 94 | 0.00403 | MV
122-AL1/20-ST1A 20.0 | 10.3 | 0.2376 | 0.344 | 0.41 | ol | 122 | 0.00403 | MV
149-AL1/24-ST1A 20.0 | 10.5 | 0.194 | 0.337 | 0.47 | ol | 149 | 0.00403 | MV
184-AL1/30-ST1A 20.0 | 10.75 | 0.1571 | 0.33 | 0.535 | ol | 184 | 0.00403 | MV
243-AL1/39-ST1A 20.0 | 11 | 0.1188 | 0.32 | 0.645 | ol | 243 | 0.00403 | MV
48-AL1/8-ST1A 110.0 | 8 | 0.5939 | 0.46 | 0.21 | ol | 48 | 0.00403 | HV
70-AL1/11-ST1A 110.0 | 8.4 | 0.4132 | 0.45 | 0.29 | ol | 70 | 0.00403 | HV
94-AL1/15-ST1A 110.0 | 8.65 | 0.306 | 0.44 | 0.35 | ol | 94 | 0.00403 | HV
122-AL1/20-ST1A 110.0 | 8.5 | 0.2376 | 0.43 | 0.41 | ol | 122 | 0.00403 | HV
149-AL1/24-ST1A 110.0 | 8.75 | 0.194 | 0.41 | 0.47 | ol | 149 | 0.00403 | HV
184-AL1/30-ST1A 110.0 | 8.8 | 0.1571 | 0.4 | 0.535 | ol | 184 | 0.00403 | HV
243-AL1/39-ST1A 110.0 | 9 | 0.1188 | 0.39 | 0.645 | ol | 243 | 0.00403 | HV
305-AL1/39-ST1A 110.0 | 9.2 | 0.0949 | 0.38 | 0.74 | ol | 305 | 0.00403 | HV
490-AL1/64-ST1A 110.0 | 9.75 | 0.059 | 0.37 | 0.96 | ol | 490 | 0.00403 | HV
679-AL1/86-ST1A 110.0 | 9.95 | 0.042 | 0.36 | 1.15 | ol | 679 | 0.00403 | HV
490-AL1/64-ST1A 220.0 | 10 | 0.059 | 0.285 | 0.96 | ol | 490 | 0.00403 | HV
679-AL1/86-ST1A 220.0 | 11.7 | 0.042 | 0.275 | 1.15 | ol | 679 | 0.00403 | HV
490-AL1/64-ST1A 380.0 | 11 | 0.059 | 0.253 | 0.96 | ol | 490 | 0.00403 | HV
679-AL1/86-ST1A 380.0 | 14.6 | 0.042 | 0.25 | 1.15 | ol | 679 | 0.00403 | HV

## trafo_std_types
| i0_percent | pfe_kw | vkr_percent | sn_mva | vn_lv_kv | vn_hv_kv | vk_percent | shift_degree | vector_group | tap_side | tap_neutral | tap_min | tap_max | tap_step_degree | tap_step_percent | tap_phase_shifter
160 MVA 380/110 kV | 0.06 | 60 | 0.25 | 160 | 110 | 380 | 12.2 | 0 | Yy0 | hv | 0 | -9 | 9 | 0 | 1.5 | FALSE
100 MVA 220/110 kV | 0.06 | 55 | 0.26 | 100 | 110 | 220 | 12 | 0 | Yy0 | hv | 0 | -9 | 9 | 0 | 1.5 | FALSE
63 MVA 110/20 kV | 0.04 | 22 | 0.32 | 63 | 20 | 110 | 18 | 150 | YNd5 | hv | 0 | -9 | 9 | 0 | 1.5 | FALSE
40 MVA 110/20 kV | 0.05 | 18 | 0.34 | 40 | 20 | 110 | 16.2 | 150 | YNd5 | hv | 0 | -9 | 9 | 0 | 1.5 | FALSE
25 MVA 110/20 kV | 0.07 | 14 | 0.41 | 25 | 20 | 110 | 12 | 150 | YNd5 | hv | 0 | -9 | 9 | 0 | 1.5 | FALSE
63 MVA 110/10 kV | 0.04 | 22 | 0.32 | 63 | 10 | 110 | 18 | 150 | YNd5 | hv | 0 | -9 | 9 | 0 | 1.5 | FALSE
40 MVA 110/10 kV | 0.05 | 18 | 0.34 | 40 | 10 | 110 | 16.2 | 150 | YNd5 | hv | 0 | -9 | 9 | 0 | 1.5 | FALSE
25 MVA 110/10 kV | 0.07 | 14 | 0.41 | 25 | 10 | 110 | 12 | 150 | YNd5 | hv | 0 | -9 | 9 | 0 | 1.5 | FALSE
0.25 MVA 20/0.4 kV | 0.32 | 0.8 | 1.44 | 0.25 | 0.4 | 20 | 6 | 150 | Yzn5 | hv | 0 | -2 | 2 | 0 | 2.5 | FALSE
0.4 MVA 20/0.4 kV | 0.3375 | 1.35 | 1.425 | 0.4 | 0.4 | 20 | 6 | 150 | Dyn5 | hv | 0 | -2 | 2 | 0 | 2.5 | FALSE
0.63 MVA 20/0.4 kV | 0.2619 | 1.65 | 1.206 | 0.63 | 0.4 | 20 | 6 | 150 | Dyn5 | hv | 0 | -2 | 2 | 0 | 2.5 | FALSE
0.25 MVA 10/0.4 kV | 0.24 | 0.6 | 1.2 | 0.25 | 0.4 | 10 | 4 | 150 | Dyn5 | hv | 0 | -2 | 2 | 0 | 2.5 | FALSE
0.4 MVA 10/0.4 kV | 0.2375 | 0.95 | 1.325 | 0.4 | 0.4 | 10 | 4 | 150 | Dyn5 | hv | 0 | -2 | 2 | 0 | 2.5 | FALSE
0.63 MVA 10/0.4 kV | 0.1873 | 1.18 | 1.0794 | 0.63 | 0.4 | 10 | 4 | 150 | Dyn5 | hv | 0 | -2 | 2 | 0 | 2.5 | FALSE

## trafo3w_std_types
| sn_hv_mva | sn_mv_mva | sn_lv_mva | vn_hv_kv | vn_mv_kv | vn_lv_kv | vk_hv_percent | vk_mv_percent | vk_lv_percent | vkr_hv_percent | vkr_mv_percent | vkr_lv_percent | pfe_kw | i0_percent | shift_mv_degree | shift_lv_degree | vector_group | tap_side | tap_neutral | tap_min | tap_max | tap_step_percent
63/25/38 MVA 110/20/10 kV | 63 | 25 | 38 | 110 | 20 | 10 | 10.4 | 10.4 | 10.4 | 0.28 | 0.32 | 0.35 | 35 | 0.89 | 0 | 0 | YN0yn0yn0 | hv | 0 | -10 | 10 | 1.2
63/25/38 MVA 110/10/10 kV | 63 | 25 | 38 | 110 | 10 | 10 | 10.4 | 10.4 | 10.4 | 0.28 | 0.32 | 0.35 | 35 | 0.89 | 0 | 0 | YN0yn0yn0 | hv | 0 | -10 | 10 | 1.2

## fuse_std_types
| fuse_type | i_rated_a | t_avg | t_min | t_total | x_avg | x_min | x_total
HV 100A | HV 100A | 100 | 0 | [10.0, 3.64, 0.854, 0.281, 0.1, 0.0531, 0.022, 0.01] | [10.0, 4.267, 1.21, 0.403, 0.1, 0.058, 0.022, 0.01] | 0 | [300.0, 350.0, 450.0, 550.0, 700.0, 850.0, 1200.0, 1752.0] | [600.0, 700.0, 900.0, 1150.0, 1665.0, 2000.0, 3000.0, 4313.0]
HV 10A | HV 10A | 10 | 0 | [10.0, 1675.0, 0.344, 0.156, 0.1, 0.0417, 0.0171, 0.01] | [10.0, 1.3, 0.3, 0.155, 0.1, 0.0555, 0.023, 0.01] | 0 | [30.0, 32.0, 35.0, 37.0, 39.0, 50.0, 70.0, 88.0] | [60.0, 70.0, 80.0, 87.0, 94.0, 110.0, 150.0, 216.0]
HV 125A | HV 125A | 125 | 0 | [10.0, 1.82, 0.344, 0.1, 0.0467, 0.0269, 0.01] | [10.0, 2.478, 0.426, 0.1, 0.0427, 0.0211, 0.01] | 0 | [375.0, 500.0, 700.0, 925.0, 1200.0, 1500.0, 2341.0] | [750.0, 1000.0, 1500.0, 2200.0, 3000.0, 4000.0, 5765.0]
HV 160A | HV 160A | 160 | 0 | [10.0, 4.15, 1.03, 0.198, 0.1, 0.051, 0.0172, 0.01] | [10.0, 2.3, 0.734, 0.274, 0.1, 0.046, 0.0177, 0.01] | 0 | [480.0, 550.0, 700.0, 1000.0, 1260.0, 1600.0, 2500.0, 3227.0] | [960.0, 1300.0, 1700.0, 2200.0, 2996.0, 4000.0, 6000.0, 7946.0]
HV 16A | HV 16A | 16 | 0 | [10.0, 0.352, 0.164, 0.1, 0.0649, 0.0342, 0.01] | [10.0, 2.34, 0.722, 0.181, 0.1, 0.055, 0.0296, 0.01] | 0 | [48.0, 60.0, 65.0, 71.0, 80.0, 100.0, 162.0] | [96.0, 110.0, 125.0, 150.0, 168.0, 200.0, 250.0, 398.0]
HV 200A | HV 200A | 200 | 0 | [10.0, 4.267, 1.21, 0.403, 0.1, 0.058, 0.022, 0.01] | [10.0, 3.73, 1.654, 0.328, 0.1, 0.0531, 0.019, 0.01] | 0 | [600.0, 700.0, 900.0, 1150.0, 1665.0, 2000.0, 3000.0, 4313.0] | [1200.0, 1500.0, 1800.0, 2700.0, 3960.0, 5000.0, 7500.0, 10620.0]
HV 20A | HV 20A | 20 | 0 | [10.0, 1.3, 0.3, 0.155, 0.1, 0.0555, 0.023, 0.01] | [10.0, 1.3, 0.161, 0.1, 0.0611, 0.0399, 0.0141, 0.01] | 0 | [60.0, 70.0, 80.0, 87.0, 94.0, 110.0, 150.0, 216.0] | [120.0, 150.0, 200.0, 223.0, 260.0, 300.0, 450.0, 532.0]
HV 25A | HV 25A | 25 | 0 | [10.0, 2.512, 0.833, 0.299, 0.1, 0.0372, 0.0223, 0.01] | [10.0, 3.125, 0.597, 0.198, 0.1, 0.0378, 0.022, 0.01] | 0 | [75.0, 82.0, 90.0, 100.0, 124.0, 170.0, 200.0, 289.0] | [150.0, 170.0, 210.0, 250.0, 294.0, 400.0, 500.0, 711.0]
HV 31.5A | HV 31.5A | 31.5 | 0 | [10.0, 2.34, 0.722, 0.181, 0.1, 0.055, 0.0296, 0.01] | [10.0, 2.84, 0.368, 0.164, 0.1, 0.0621, 0.0378, 0.0195, 0.01] | 0 | [95.0, 110.0, 125.0, 150.0, 165.0, 200.0, 250.0, 390.0] | [189.0, 220.0, 300.0, 350.0, 393.0, 450.0, 530.0, 700.0, 960.0]
HV 40A | HV 40A | 40 | 0 | [10.0, 1.3, 0.161, 0.1, 0.0611, 0.0399, 0.0141, 0.01] | [10.0, 2.05, 0.369, 0.198, 0.1, 0.051, 0.0298, 0.01] | 0 | [120.0, 150.0, 200.0, 223.0, 260.0, 300.0, 450.0, 532.0] | [240.0, 300.0, 400.0, 450.0, 530.0, 650.0, 800.0, 1311.0]
HV 50A | HV 50A | 50 | 0 | [10.0, 3.215, 0.597, 0.198, 0.1, 0.0378, 0.022, 0.01] | [10.0, 3.64, 0.854, 0.281, 0.1, 0.0531, 0.022, 0.01] | 0 | [150.0, 170.0, 210.0, 250.0, 294.0, 400.0, 500.0, 711.0] | [300.0, 350.0, 450.0, 550.0, 700.0, 850.0, 1200.0, 1752.0]
HV 6.3A | HV 6.3A | 6.3 | 0 | [10.0, 1.39, 0.344, 0.168, 0.1, 0.056, 0.0263, 0.01] | [10.0, 1.711, 0.516, 0.198, 0.1, 0.0634, 0.0303, 0.01] | 0 | [19.0, 19.5, 20.4, 20.8, 22.0, 25.0, 32.0, 48.0] | [38.0, 40.0, 43.0, 48.0, 53.0, 60.0, 75.0, 118.0]
HV 63A | HV 63A | 63 | 0 | [10.0, 2.84, 0.368, 0.164, 0.1, 0.0621, 0.0378, 0.0195, 0.01] | [10.0, 1.82, 0.344, 0.1, 0.0467, 0.0269, 0.01] | 0 | [189.0, 220.0, 300.0, 350.0, 393.0, 450.0, 530.0, 700.0, 961.0] | [378.0, 500.0, 700.0, 934.0, 1200.0, 1500.0, 2366.0]
HV 80A | HV 80A | 80 | 0 | [10.0, 2.05, 0.369, 0.198, 0.1, 0.051, 0.0298, 0.01] | [10.0, 4.15, 1.03, 0.198, 0.1, 0.051, 0.0172, 0.01] | 0 | [240.0, 300.0, 400.0, 450.0, 530.0, 650.0, 800.0, 1311.0] | [480.0, 550.0, 700.0, 1000.0, 1260.0, 1600.0, 2500.0, 3227.0]
Siemens NH-1-100 | Siemens NH-1-100 | 100 | [5400.0, 2000.0, 400.0, 20.0, 1.0, 0.2, 0.012, 0.004] | 0 | 0 | [150.0, 190.0, 250.0, 430.0, 900.0, 1250.0, 2700.0, 3600.0] | 0 | 0
Siemens NH-1-125 | Siemens NH-1-125 | 125 | [4800.0, 120.0, 7.0, 0.1, 0.004] | 0 | 0 | [180.0, 400.0, 740.0, 2000.0, 4250.0] | 0 | 0
Siemens NH-1-16 | Siemens NH-1-16 | 16 | [4000.0, 400.0, 2.0, 0.1, 0.04, 0.01] | 0 | 0 | [26.0, 35.0, 75.0, 150.0, 200.0, 300.0] | 0 | 0
Siemens NH-1-160 | Siemens NH-1-160 | 160 | [4800.0, 120.0, 7.0, 0.1, 0.004] | 0 | 0 | [210.0, 500.0, 900.0, 2300.0, 5000.0] | 0 | 0
Siemens NH-1-25 | Siemens NH-1-25 | 25 | [4000.0, 1000.0, 10.0, 0.2, 0.02, 0.01] | 0 | 0 | [40.0, 50.0, 100.0, 210.0, 400.0, 500.0] | 0 | 0
Siemens NH-1-50 | Siemens NH-1-50 | 50 | [4000.0, 40.0, 4.0, 1.0, 0.02, 0.01] | 0 | 0 | [86.0, 200.0, 300.0, 400.0, 1000.0, 1280.0] | 0 | 0
Siemens NH-1-63 | Siemens NH-1-63 | 63 | [4000.0, 100.0, 10.0, 2.0, 0.04, 0.01] | 0 | 0 | [100.0, 200.0, 300.0, 400.0, 1000.0, 1500.0] | 0 | 0
Siemens NH-1-80 | Siemens NH-1-80 | 80 | [4800.0, 120.0, 7.0, 0.1, 0.01] | 0 | 0 | [150.58, 250.0, 450.0, 1150.0, 2470.0] | 0 | 0
Siemens NH-2-1000 | Siemens NH-2-1000 | 1000 | [4800.0, 120.0, 7.0, 0.1, 0.004] | 0 | 0 | [1900.0, 3500.0, 8400.0, 24000.0, 52000.0] | 0 | 0
Siemens NH-2-200 | Siemens NH-2-200 | 200 | [4800.0, 120.0, 7.0, 0.1, 0.004] | 0 | 0 | [280.0, 650.0, 1200.0, 3000.0, 7000.0] | 0 | 0
Siemens NH-2-224 | Siemens NH-2-224 | 224 | [4800.0, 120.0, 7.0, 0.2, 0.04, 0.004] | 0 | 0 | [400.0, 750.0, 1453.0, 3025.0, 4315.0, 7600.0] | 0 | 0
Siemens NH-2-250 | Siemens NH-2-250 | 250 | [4800.0, 120.0, 7.0, 0.1, 0.004] | 0 | 0 | [450.0, 800.0, 1650.0, 4000.0, 8500.0] | 0 | 0
Siemens NH-2-315 | Siemens NH-2-315 | 315 | [4800.0, 120.0, 7.0, 0.1, 0.004] | 0 | 0 | [550.0, 920.0, 1900.0, 5000.0, 11000.0] | 0 | 0
Siemens NH-2-355 | Siemens NH-2-355 | 355 | [4800.0, 120.0, 6.0, 0.1, 0.004] | 0 | 0 | [650.0, 1116.27, 2350.0, 5840.0, 12790.0] | 0 | 0
Siemens NH-2-400 | Siemens NH-2-400 | 400 | [4800.0, 120.0, 7.0, 0.1, 0.004] | 0 | 0 | [720.0, 1350.0, 2800.0, 6500.0, 15000.0] | 0 | 0
Siemens NH-2-425 | Siemens NH-2-425 | 425 | [4800.0, 120.0, 7.0, 0.1, 0.004] | 0 | 0 | [850.0, 1500.0, 3050.0, 7500.0, 16500.0] | 0 | 0
Siemens NH-2-630 | Siemens NH-2-630 | 630 | [4800.0, 120.0, 7.0, 0.1, 0.004] | 0 | 0 | [1200.0, 2000.0, 4800.0, 12000.0, 26000.0] | 0 | 0

## dtypes
| element | column | dtype
0 | bus | name | object
1 | bus | vn_kv | float64
2 | bus | type | object
3 | bus | zone | object
4 | bus | in_service | bool
5 | load | name | object
6 | load | bus | uint32
7 | load | p_mw | float64
8 | load | q_mvar | float64
9 | load | const_z_percent | float64
10 | load | const_i_percent | float64
11 | load | sn_mva | float64
12 | load | scaling | float64
13 | load | in_service | bool
14 | load | type | object
15 | ext_grid | name | object
16 | ext_grid | bus | uint32
17 | ext_grid | vm_pu | float64
18 | ext_grid | va_degree | float64
19 | ext_grid | slack_weight | float64
20 | ext_grid | in_service | bool
21 | line | name | object
22 | line | std_type | object
23 | line | from_bus | uint32
24 | line | to_bus | uint32
25 | line | length_km | float64
26 | line | r_ohm_per_km | float64
27 | line | x_ohm_per_km | float64
28 | line | c_nf_per_km | float64
29 | line | g_us_per_km | float64
30 | line | max_i_ka | float64
31 | line | df | float64
32 | line | parallel | uint32
33 | line | type | object
34 | line | in_service | bool
35 | trafo | name | object
36 | trafo | std_type | object
37 | trafo | hv_bus | uint32
38 | trafo | lv_bus | uint32
39 | trafo | sn_mva | float64
40 | trafo | vn_hv_kv | float64
41 | trafo | vn_lv_kv | float64
42 | trafo | vk_percent | float64
43 | trafo | vkr_percent | float64
44 | trafo | pfe_kw | float64
45 | trafo | i0_percent | float64
46 | trafo | shift_degree | float64
47 | trafo | tap_side | object
48 | trafo | tap_neutral | int32
49 | trafo | tap_min | int32
50 | trafo | tap_max | int32
51 | trafo | tap_step_percent | float64
52 | trafo | tap_step_degree | float64
53 | trafo | tap_pos | int32
54 | trafo | tap_phase_shifter | bool
55 | trafo | parallel | uint32
56 | trafo | df | float64
57 | trafo | in_service | bool
58 | line_geodata | coords | object
59 | bus_geodata | x | float64
60 | bus_geodata | y | float64
61 | bus_geodata | coords | object

## parameters
| version | format_version | converged | OPF_converged | name | f_hz | sn_mva
0 | 2.14.6 | 2.14.0 | FALSE | FALSE |  | 50 | 1