## bus
| name | vn_kv | type | zone | in_service
0 | bus_LV_5118-33_0_3_node_0 | 0.4 | n |  | TRUE
1 | bus_LV_5118-33_0_3_node_1 | 0.4 | n |  | TRUE
2 | bus_LV_5118-33_0_3_node_2 | 0.4 | n |  | TRUE
3 | bus_LV_5118-33_0_3_node_3 | 0.4 | n |  | TRUE
4 | bus_LV_5118-33_0_3_node_4 | 0.4 | n |  | TRUE
5 | bus_LV_5118-33_0_3_node_36 | 0.4 | n |  | TRUE
6 | bus_LV_5118-33_0_3_node_30 | 0.4 | n |  | TRUE
7 | bus_LV_5118-33_0_3_node_5 | 0.4 | n |  | TRUE
8 | bus_LV_5118-33_0_3_node_6 | 0.4 | n |  | TRUE
9 | bus_LV_5118-33_0_3_node_7 | 0.4 | n |  | TRUE
10 | bus_LV_5118-33_0_3_node_8 | 0.4 | n |  | TRUE
11 | bus_LV_5118-33_0_3_node_83 | 0.4 | n |  | TRUE
12 | bus_LV_5118-33_0_3_node_81 | 0.4 | n |  | TRUE
13 | bus_LV_5118-33_0_3_node_9 | 0.4 | n |  | TRUE
14 | bus_LV_5118-33_0_3_node_10 | 0.4 | n |  | TRUE
15 | bus_LV_5118-33_0_3_node_11 | 0.4 | n |  | TRUE
16 | bus_LV_5118-33_0_3_node_12 | 0.4 | n |  | TRUE
17 | bus_LV_5118-33_0_3_node_15 | 0.4 | n |  | TRUE
18 | bus_LV_5118-33_0_3_node_13 | 0.4 | n |  | TRUE
19 | bus_LV_5118-33_0_3_node_16 | 0.4 | n |  | TRUE
20 | bus_LV_5118-33_0_3_node_17 | 0.4 | n |  | TRUE
21 | bus_LV_5118-33_0_3_node_14 | 0.4 | n |  | TRUE
22 | bus_LV_5118-33_0_3_node_23 | 0.4 | n |  | TRUE
23 | bus_LV_5118-33_0_3_node_18 | 0.4 | n |  | TRUE
24 | bus_LV_5118-33_0_3_node_24 | 0.4 | n |  | TRUE
25 | bus_LV_5118-33_0_3_node_19 | 0.4 | n |  | TRUE
26 | bus_LV_5118-33_0_3_node_20 | 0.4 | n |  | TRUE
27 | bus_LV_5118-33_0_3_node_21 | 0.4 | n |  | TRUE
28 | bus_LV_5118-33_0_3_node_22 | 0.4 | n |  | TRUE
29 | bus_LV_5118-33_0_3_node_25 | 0.4 | n |  | TRUE
30 | bus_LV_5118-33_0_3_node_28 | 0.4 | n |  | TRUE
31 | bus_LV_5118-33_0_3_node_73 | 0.4 | n |  | TRUE
32 | bus_LV_5118-33_0_3_node_74 | 0.4 | n |  | TRUE
33 | bus_LV_5118-33_0_3_node_75 | 0.4 | n |  | TRUE
34 | bus_LV_5118-33_0_3_node_76 | 0.4 | n |  | TRUE
35 | bus_LV_5118-33_0_3_node_26 | 0.4 | n |  | TRUE
36 | bus_LV_5118-33_0_3_node_27 | 0.4 | n |  | TRUE
37 | bus_LV_5118-33_0_3_node_29 | 0.4 | n |  | TRUE
38 | bus_LV_5118-33_0_3_node_31 | 0.4 | n |  | TRUE
39 | bus_LV_5118-33_0_3_node_44 | 0.4 | n |  | TRUE
40 | bus_LV_5118-33_0_3_node_33 | 0.4 | n |  | TRUE
41 | bus_LV_5118-33_0_3_node_32 | 0.4 | n |  | TRUE
42 | bus_LV_5118-33_0_3_node_45 | 0.4 | n |  | TRUE
43 | bus_LV_5118-33_0_3_node_34 | 0.4 | n |  | TRUE
44 | bus_LV_5118-33_0_3_node_46 | 0.4 | n |  | TRUE
45 | bus_LV_5118-33_0_3_node_38 | 0.4 | n |  | TRUE
46 | bus_LV_5118-33_0_3_node_35 | 0.4 | n |  | TRUE
47 | bus_LV_5118-33_0_3_node_37 | 0.4 | n |  | TRUE
48 | bus_LV_5118-33_0_3_node_42 | 0.4 | n |  | TRUE
49 | bus_LV_5118-33_0_3_node_40 | 0.4 | n |  | TRUE
50 | bus_LV_5118-33_0_3_node_39 | 0.4 | n |  | TRUE
51 | bus_LV_5118-33_0_3_node_41 | 0.4 | n |  | TRUE
52 | bus_LV_5118-33_0_3_node_43 | 0.4 | n |  | TRUE
53 | bus_LV_5118-33_0_3_node_64 | 0.4 | n |  | TRUE
54 | bus_LV_5118-33_0_3_node_63 | 0.4 | n |  | TRUE
55 | bus_LV_5118-33_0_3_node_47 | 0.4 | n |  | TRUE
56 | bus_LV_5118-33_0_3_node_48 | 0.4 | n |  | TRUE
57 | bus_LV_5118-33_0_3_node_49 | 0.4 | n |  | TRUE
58 | bus_LV_5118-33_0_3_node_50 | 0.4 | n |  | TRUE
59 | bus_LV_5118-33_0_3_node_51 | 0.4 | n |  | TRUE
60 | bus_LV_5118-33_0_3_node_52 | 0.4 | n |  | TRUE
61 | bus_LV_5118-33_0_3_node_53 | 0.4 | n |  | TRUE
62 | bus_LV_5118-33_0_3_node_54 | 0.4 | n |  | TRUE
63 | bus_LV_5118-33_0_3_node_55 | 0.4 | n |  | TRUE
64 | bus_LV_5118-33_0_3_node_56 | 0.4 | n |  | TRUE
65 | bus_LV_5118-33_0_3_node_57 | 0.4 | n |  | TRUE
66 | bus_LV_5118-33_0_3_node_62 | 0.4 | n |  | TRUE
67 | bus_LV_5118-33_0_3_node_59 | 0.4 | n |  | TRUE
68 | bus_LV_5118-33_0_3_node_58 | 0.4 | n |  | TRUE
69 | bus_LV_5118-33_0_3_node_67 | 0.4 | n |  | TRUE
70 | bus_LV_5118-33_0_3_node_66 | 0.4 | n |  | TRUE
71 | bus_LV_5118-33_0_3_node_60 | 0.4 | n |  | TRUE
72 | bus_LV_5118-33_0_3_node_68 | 0.4 | n |  | TRUE
73 | bus_LV_5118-33_0_3_node_61 | 0.4 | n |  | TRUE
74 | bus_LV_5118-33_0_3_node_65 | 0.4 | n |  | TRUE
75 | bus_LV_5118-33_0_3_node_114 | 0.4 | n |  | TRUE
76 | bus_LV_5118-33_0_3_node_98 | 0.4 | n |  | TRUE
77 | bus_LV_5118-33_0_3_node_113 | 0.4 | n |  | TRUE
78 | bus_LV_5118-33_0_3_node_86 | 0.4 | n |  | TRUE
79 | bus_LV_5118-33_0_3_node_87 | 0.4 | n |  | TRUE
80 | bus_LV_5118-33_0_3_node_72 | 0.4 | n |  | TRUE
81 | bus_LV_5118-33_0_3_node_100 | 0.4 | n |  | TRUE
82 | bus_LV_5118-33_0_3_node_96 | 0.4 | n |  | TRUE
83 | bus_LV_5118-33_0_3_node_111 | 0.4 | n |  | TRUE
84 | bus_LV_5118-33_0_3_node_69 | 0.4 | n |  | TRUE
85 | bus_LV_5118-33_0_3_node_70 | 0.4 | n |  | TRUE
86 | bus_LV_5118-33_0_3_node_71 | 0.4 | n |  | TRUE
87 | bus_LV_5118-33_0_3_node_77 | 0.4 | n |  | TRUE
88 | bus_LV_5118-33_0_3_node_78 | 0.4 | n |  | TRUE
89 | bus_LV_5118-33_0_3_node_79 | 0.4 | n |  | TRUE
90 | bus_LV_5118-33_0_3_node_80 | 0.4 | n |  | TRUE
91 | bus_LV_5118-33_0_3_node_82 | 0.4 | n |  | TRUE
92 | bus_LV_5118-33_0_3_node_84 | 0.4 | n |  | TRUE
93 | bus_LV_5118-33_0_3_node_85 | 0.4 | n |  | TRUE
94 | bus_LV_5118-33_0_3_node_103 | 0.4 | n |  | TRUE
95 | bus_LV_5118-33_0_3_node_105 | 0.4 | n |  | TRUE
96 | bus_LV_5118-33_0_3_node_104 | 0.4 | n |  | TRUE
97 | bus_LV_5118-33_0_3_node_90 | 0.4 | n |  | TRUE
98 | bus_LV_5118-33_0_3_node_106 | 0.4 | n |  | TRUE
99 | bus_LV_5118-33_0_3_node_107 | 0.4 | n |  | TRUE
100 | bus_LV_5118-33_0_3_node_108 | 0.4 | n |  | TRUE
101 | bus_LV_5118-33_0_3_node_109 | 0.4 | n |  | TRUE
102 | bus_LV_5118-33_0_3_node_88 | 0.4 | n |  | TRUE
103 | bus_LV_5118-33_0_3_node_89 | 0.4 | n |  | TRUE
104 | bus_LV_5118-33_0_3_node_91 | 0.4 | n |  | TRUE
105 | bus_LV_5118-33_0_3_node_92 | 0.4 | n |  | TRUE
106 | bus_LV_5118-33_0_3_node_93 | 0.4 | n |  | TRUE
107 | bus_LV_5118-33_0_3_node_94 | 0.4 | n |  | TRUE
108 | bus_LV_5118-33_0_3_node_95 | 0.4 | n |  | TRUE
109 | bus_LV_5118-33_0_3_node_102 | 0.4 | n |  | TRUE
110 | bus_LV_5118-33_0_3_node_97 | 0.4 | n |  | TRUE
111 | bus_LV_5118-33_0_3_node_99 | 0.4 | n |  | TRUE
112 | bus_LV_5118-33_0_3_node_101 | 0.4 | n |  | TRUE
113 | bus_LV_5118-33_0_3_node_110 | 0.4 | n |  | TRUE
114 | bus_MV_64_0_node_193 | 20 | n |  | TRUE

## load
| name | bus | p_mw | q_mvar | const_z_percent | const_i_percent | sn_mva | scaling | in_service | type
0 | LV_5118-33_0_3_load_0 | 0 | 0.0017585 | 0.00044073 | 0 | 0 |  | 1 | TRUE | wye
1 | LV_5118-33_0_3_load_1 | 1 | 0.0023165 | 0.00058057 | 0 | 0 |  | 1 | TRUE | wye
2 | LV_5118-33_0_3_load_2 | 2 | 0.0037585 | 0.00094196 | 0 | 0 |  | 1 | TRUE | wye
3 | LV_5118-33_0_3_load_4 | 4 | 0.0019637 | 0.00049215 | 0 | 0 |  | 1 | TRUE | wye
4 | LV_5118-33_0_3_load_36 | 5 | 0.0023407 | 0.00058663 | 0 | 0 |  | 1 | TRUE | wye
5 | LV_5118-33_0_3_load_5 | 7 | 0.0018785 | 0.0004708 | 0 | 0 |  | 1 | TRUE | wye
6 | LV_5118-33_0_3_load_6 | 8 | 0.0013932 | 0.00034916 | 0 | 0 |  | 1 | TRUE | wye
7 | LV_5118-33_0_3_load_83 | 11 | 0.0015047 | 0.00037711 | 0 | 0 |  | 1 | TRUE | wye
8 | LV_5118-33_0_3_load_81 | 12 | 0.0029721 | 0.00074488 | 0 | 0 |  | 1 | TRUE | wye
9 | LV_5118-33_0_3_load_10 | 14 | 0.0031209 | 0.00078217 | 0 | 0 |  | 1 | TRUE | wye
10 | LV_5118-33_0_3_load_11 | 15 | 0.0060716 | 0.0015217 | 0 | 0 |  | 1 | TRUE | wye
11 | LV_5118-33_0_3_load_12 | 16 | 0.0087745 | 0.0021991 | 0 | 0 |  | 1 | TRUE | wye
12 | LV_5118-33_0_3_load_13 | 18 | 0.0084859 | 0.0021268 | 0 | 0 |  | 1 | TRUE | wye
13 | LV_5118-33_0_3_load_16 | 19 | 0.0025344 | 0.00063519 | 0 | 0 |  | 1 | TRUE | wye
14 | LV_5118-33_0_3_load_14 | 21 | 0.01249 | 0.0031302 | 0 | 0 |  | 1 | TRUE | wye
15 | LV_5118-33_0_3_load_23 | 22 | 0.0025551 | 0.00064038 | 0 | 0 |  | 1 | TRUE | wye
16 | LV_5118-33_0_3_load_18 | 23 | 0.005069 | 0.0012704 | 0 | 0 |  | 1 | TRUE | wye
17 | LV_5118-33_0_3_load_19 | 25 | 0.0023029 | 0.00057717 | 0 | 0 |  | 1 | TRUE | wye
18 | LV_5118-33_0_3_load_20 | 26 | 0.0044048 | 0.0011039 | 0 | 0 |  | 1 | TRUE | wye
19 | LV_5118-33_0_3_load_21 | 27 | 0.0026582 | 0.00066621 | 0 | 0 |  | 1 | TRUE | wye
20 | LV_5118-33_0_3_load_22 | 28 | 0.0024203 | 0.00060658 | 0 | 0 |  | 1 | TRUE | wye
21 | LV_5118-33_0_3_load_25 | 29 | 0.002937 | 0.00073608 | 0 | 0 |  | 1 | TRUE | wye
22 | LV_5118-33_0_3_load_73 | 31 | 0.0080031 | 0.0020058 | 0 | 0 |  | 1 | TRUE | wye
23 | LV_5118-33_0_3_load_74 | 32 | 0.0015426 | 0.00038661 | 0 | 0 |  | 1 | TRUE | wye
24 | LV_5118-33_0_3_load_75 | 33 | 0.0040116 | 0.0010054 | 0 | 0 |  | 1 | TRUE | wye
25 | LV_5118-33_0_3_load_76 | 34 | 0.0062896 | 0.0015763 | 0 | 0 |  | 1 | TRUE | wye
26 | LV_5118-33_0_3_load_26 | 35 | 0.004129 | 0.0010348 | 0 | 0 |  | 1 | TRUE | wye
27 | LV_5118-33_0_3_load_27 | 36 | 0.0014084 | 0.00035299 | 0 | 0 |  | 1 | TRUE | wye
28 | LV_5118-33_0_3_load_31 | 38 | 0.001627 | 0.00040778 | 0 | 0 |  | 1 | TRUE | wye
29 | LV_5118-33_0_3_load_44 | 39 | 0.0030608 | 0.00076712 | 0 | 0 |  | 1 | TRUE | wye
30 | LV_5118-33_0_3_load_33 | 40 | 0.0025184 | 0.00063117 | 0 | 0 |  | 1 | TRUE | wye
31 | LV_5118-33_0_3_load_32 | 41 | 0.0019073 | 0.00047803 | 0 | 0 |  | 1 | TRUE | wye
32 | LV_5118-33_0_3_load_34 | 43 | 0.0014819 | 0.0003714 | 0 | 0 |  | 1 | TRUE | wye
33 | LV_5118-33_0_3_load_46 | 44 | 0.0025295 | 0.00063395 | 0 | 0 |  | 1 | TRUE | wye
34 | LV_5118-33_0_3_load_38 | 45 | 0.0011125 | 0.00027881 | 0 | 0 |  | 1 | TRUE | wye
35 | LV_5118-33_0_3_load_37 | 47 | 0.001392 | 0.00034887 | 0 | 0 |  | 1 | TRUE | wye
36 | LV_5118-33_0_3_load_42 | 48 | 0.0023418 | 0.00058691 | 0 | 0 |  | 1 | TRUE | wye
37 | LV_5118-33_0_3_load_40 | 49 | 0.0040412 | 0.0010128 | 0 | 0 |  | 1 | TRUE | wye
38 | LV_5118-33_0_3_load_39 | 50 | 0.0050884 | 0.0012753 | 0 | 0 |  | 1 | TRUE | wye
39 | LV_5118-33_0_3_load_41 | 51 | 0.0048163 | 0.0012071 | 0 | 0 |  | 1 | TRUE | wye
40 | LV_5118-33_0_3_load_43 | 52 | 0.002138 | 0.00053584 | 0 | 0 |  | 1 | TRUE | wye
41 | LV_5118-33_0_3_load_64 | 53 | 0.0029073 | 0.00072863 | 0 | 0 |  | 1 | TRUE | wye
42 | LV_5118-33_0_3_load_47 | 55 | 0.0022419 | 0.00056187 | 0 | 0 |  | 1 | TRUE | wye
43 | LV_5118-33_0_3_load_48 | 56 | 0.0026451 | 0.00066291 | 0 | 0 |  | 1 | TRUE | wye
44 | LV_5118-33_0_3_load_49 | 57 | 0.0019686 | 0.00049338 | 0 | 0 |  | 1 | TRUE | wye
45 | LV_5118-33_0_3_load_50 | 58 | 0.0014048 | 0.00035208 | 0 | 0 |  | 1 | TRUE | wye
46 | LV_5118-33_0_3_load_51 | 59 | 0.00287 | 0.00071929 | 0 | 0 |  | 1 | TRUE | wye
47 | LV_5118-33_0_3_load_52 | 60 | 0.0016686 | 0.0004182 | 0 | 0 |  | 1 | TRUE | wye
48 | LV_5118-33_0_3_load_53 | 61 | 0.002612 | 0.00065464 | 0 | 0 |  | 1 | TRUE | wye
49 | LV_5118-33_0_3_load_55 | 63 | 0.0015368 | 0.00038516 | 0 | 0 |  | 1 | TRUE | wye
50 | LV_5118-33_0_3_load_57 | 65 | 0.0020234 | 0.0005071 | 0 | 0 |  | 1 | TRUE | wye
51 | LV_5118-33_0_3_load_59 | 67 | 0.0037168 | 0.00093153 | 0 | 0 |  | 1 | TRUE | wye
52 | LV_5118-33_0_3_load_58 | 68 | 0.0015301 | 0.00038347 | 0 | 0 |  | 1 | TRUE | wye
53 | LV_5118-33_0_3_load_66 | 70 | 0.0014664 | 0.00036751 | 0 | 0 |  | 1 | TRUE | wye
54 | LV_5118-33_0_3_load_60 | 71 | 0.004104 | 0.0010286 | 0 | 0 |  | 1 | TRUE | wye
55 | LV_5118-33_0_3_load_68 | 72 | 0.0044285 | 0.0011099 | 0 | 0 |  | 1 | TRUE | wye
56 | LV_5118-33_0_3_load_61 | 73 | 0.0027485 | 0.00068885 | 0 | 0 |  | 1 | TRUE | wye
57 | LV_5118-33_0_3_load_65 | 74 | 0.004181 | 0.0010479 | 0 | 0 |  | 1 | TRUE | wye
58 | LV_5118-33_0_3_load_114 | 75 | 0.0011877 | 0.00029767 | 0 | 0 |  | 1 | TRUE | wye
59 | LV_5118-33_0_3_load_113 | 77 | 0.0027752 | 0.00069552 | 0 | 0 |  | 1 | TRUE | wye
60 | LV_5118-33_0_3_load_87 | 79 | 0.004258 | 0.0010671 | 0 | 0 |  | 1 | TRUE | wye
61 | LV_5118-33_0_3_load_72 | 80 | 0.0042623 | 0.0010682 | 0 | 0 |  | 1 | TRUE | wye
62 | LV_5118-33_0_3_load_100 | 81 | 0.0034362 | 0.00086119 | 0 | 0 |  | 1 | TRUE | wye
63 | LV_5118-33_0_3_load_96 | 82 | 0.012036 | 0.0030164 | 0 | 0 |  | 1 | TRUE | wye
64 | LV_5118-33_0_3_load_69 | 84 | 0.005462 | 0.0013689 | 0 | 0 |  | 1 | TRUE | wye
65 | LV_5118-33_0_3_load_70 | 85 | 0.0035042 | 0.00087823 | 0 | 0 |  | 1 | TRUE | wye
66 | LV_5118-33_0_3_load_71 | 86 | 0.0019649 | 0.00049244 | 0 | 0 |  | 1 | TRUE | wye
67 | LV_5118-33_0_3_load_77 | 87 | 0.0027266 | 0.00068334 | 0 | 0 |  | 1 | TRUE | wye
68 | LV_5118-33_0_3_load_78 | 88 | 0.0038158 | 0.00095633 | 0 | 0 |  | 1 | TRUE | wye
69 | LV_5118-33_0_3_load_79 | 89 | 0.0057201 | 0.0014336 | 0 | 0 |  | 1 | TRUE | wye
70 | LV_5118-33_0_3_load_82 | 91 | 0.0078668 | 0.0019716 | 0 | 0 |  | 1 | TRUE | wye
71 | LV_5118-33_0_3_load_84 | 92 | 0.0035317 | 0.00088513 | 0 | 0 |  | 1 | TRUE | wye
72 | LV_5118-33_0_3_load_85 | 93 | 0.0032609 | 0.00081725 | 0 | 0 |  | 1 | TRUE | wye
73 | LV_5118-33_0_3_load_105 | 95 | 0.0043914 | 0.0011006 | 0 | 0 |  | 1 | TRUE | wye
74 | LV_5118-33_0_3_load_104 | 96 | 0.0053168 | 0.0013325 | 0 | 0 |  | 1 | TRUE | wye
75 | LV_5118-33_0_3_load_90 | 97 | 0.0055966 | 0.0014026 | 0 | 0 |  | 1 | TRUE | wye
76 | LV_5118-33_0_3_load_106 | 98 | 0.0042034 | 0.0010535 | 0 | 0 |  | 1 | TRUE | wye
77 | LV_5118-33_0_3_load_107 | 99 | 0.004098 | 0.001027 | 0 | 0 |  | 1 | TRUE | wye
78 | LV_5118-33_0_3_load_108 | 100 | 0.0032423 | 0.0008126 | 0 | 0 |  | 1 | TRUE | wye
79 | LV_5118-33_0_3_load_109 | 101 | 0.0020143 | 0.00050484 | 0 | 0 |  | 1 | TRUE | wye
80 | LV_5118-33_0_3_load_89 | 103 | 0.0026146 | 0.00065528 | 0 | 0 |  | 1 | TRUE | wye
81 | LV_5118-33_0_3_load_91 | 104 | 0.0028771 | 0.00072107 | 0 | 0 |  | 1 | TRUE | wye
82 | LV_5118-33_0_3_load_92 | 105 | 0.0031806 | 0.00079713 | 0 | 0 |  | 1 | TRUE | wye
83 | LV_5118-33_0_3_load_93 | 106 | 0.0026969 | 0.00067591 | 0 | 0 |  | 1 | TRUE | wye
84 | LV_5118-33_0_3_load_94 | 107 | 0.0057703 | 0.0014462 | 0 | 0 |  | 1 | TRUE | wye
85 | LV_5118-33_0_3_load_102 | 109 | 0.0080352 | 0.0020138 | 0 | 0 |  | 1 | TRUE | wye
86 | LV_5118-33_0_3_load_97 | 110 | 0.0075617 | 0.0018951 | 0 | 0 |  | 1 | TRUE | wye
87 | LV_5118-33_0_3_load_99 | 111 | 0.0025109 | 0.00062929 | 0 | 0 |  | 1 | TRUE | wye
88 | LV_5118-33_0_3_load_101 | 112 | 0.0025483 | 0.00063867 | 0 | 0 |  | 1 | TRUE | wye
89 | LV_5118-33_0_3_load_110 | 113 | 0.0021875 | 0.00054825 | 0 | 0 |  | 1 | TRUE | wye

## ext_grid
| name | bus | vm_pu | va_degree | slack_weight | in_service
0 |  | 86 | 1 | 0 | 1 | TRUE

## line
| name | std_type | from_bus | to_bus | length_km | r_ohm_per_km | x_ohm_per_km | c_nf_per_km | g_us_per_km | max_i_ka | df | parallel | type | in_service
0 | LV_5118-33_0_3_line_0 |  | 0 | 1 | 0.011167 | 0.125 | 0.08 | 261 | 0 | 0.364 | 1 | 1 | cs | TRUE
1 | LV_5118-33_0_3_line_1 |  | 0 | 2 | 0.014304 | 0.125 | 0.08 | 261 | 0 | 0.364 | 1 | 1 | cs | TRUE
2 | LV_5118-33_0_3_line_2 |  | 2 | 3 | 0.046724 | 0.125 | 0.08 | 261 | 0 | 0.364 | 1 | 1 | cs | TRUE
3 | LV_5118-33_0_3_line_3 |  | 3 | 4 | 0.010059 | 0.125 | 0.08 | 261 | 0 | 0.364 | 1 | 1 | cs | TRUE
4 | LV_5118-33_0_3_line_4 |  | 4 | 5 | 0.0062855 | 0.125 | 0.08 | 261 | 0 | 0.364 | 1 | 1 | cs | TRUE
5 | LV_5118-33_0_3_line_5 |  | 5 | 6 | 0.0098323 | 0.125 | 0.08 | 261 | 0 | 0.364 | 1 | 1 | cs | TRUE
6 | LV_5118-33_0_3_line_6 |  | 6 | 39 | 0.024413 | 0.125 | 0.08 | 261 | 0 | 0.364 | 1 | 1 | cs | TRUE
7 | LV_5118-33_0_3_line_7 |  | 6 | 30 | 0.013472 | 0.125 | 0.08 | 261 | 0 | 0.364 | 1 | 1 | cs | TRUE
8 | LV_5118-33_0_3_line_8 |  | 7 | 8 | 0.010293 | 0.125 | 0.08 | 261 | 0 | 0.364 | 1 | 1 | cs | TRUE
9 | LV_5118-33_0_3_line_9 |  | 7 | 9 | 0.012781 | 0.125 | 0.08 | 261 | 0 | 0.364 | 1 | 1 | cs | TRUE
10 | LV_5118-33_0_3_line_10 |  | 9 | 10 | 0.064695 | 0.125 | 0.08 | 261 | 0 | 0.364 | 1 | 1 | cs | TRUE
11 | LV_5118-33_0_3_line_11 |  | 10 | 11 | 0.005489 | 0.125 | 0.08 | 261 | 0 | 0.364 | 1 | 1 | cs | TRUE
12 | LV_5118-33_0_3_line_12 |  | 11 | 12 | 0.083795 | 0.125 | 0.08 | 261 | 0 | 0.364 | 1 | 1 | cs | TRUE
13 | LV_5118-33_0_3_line_13 |  | 12 | 90 | 0.01795 | 0.125 | 0.08 | 261 | 0 | 0.364 | 1 | 1 | cs | TRUE
14 | LV_5118-33_0_3_line_14 |  | 13 | 14 | 0.013222 | 0.125 | 0.08 | 261 | 0 | 0.364 | 1 | 1 | cs | TRUE
15 | LV_5118-33_0_3_line_15 |  | 13 | 15 | 0.010417 | 0.125 | 0.08 | 261 | 0 | 0.364 | 1 | 1 | cs | TRUE
16 | LV_5118-33_0_3_line_16 |  | 14 | 16 | 0.043494 | 0.125 | 0.08 | 261 | 0 | 0.364 | 1 | 1 | cs | TRUE
17 | LV_5118-33_0_3_line_17 |  | 15 | 17 | 0.022453 | 0.125 | 0.08 | 261 | 0 | 0.364 | 1 | 1 | cs | TRUE
18 | LV_5118-33_0_3_line_18 |  | 16 | 18 | 0.014776 | 0.125 | 0.08 | 261 | 0 | 0.364 | 1 | 1 | cs | TRUE
19 | LV_5118-33_0_3_line_19 |  | 17 | 19 | 0.023693 | 0.125 | 0.08 | 261 | 0 | 0.364 | 1 | 1 | cs | TRUE
20 | LV_5118-33_0_3_line_20 |  | 17 | 20 | 0.048171 | 0.125 | 0.08 | 261 | 0 | 0.364 | 1 | 1 | cs | TRUE
21 | LV_5118-33_0_3_line_21 |  | 18 | 21 | 0.0075555 | 0.125 | 0.08 | 261 | 0 | 0.364 | 1 | 1 | cs | TRUE
22 | LV_5118-33_0_3_line_22 |  | 19 | 22 | 0.048748 | 0.125 | 0.08 | 261 | 0 | 0.364 | 1 | 1 | cs | TRUE
23 | LV_5118-33_0_3_line_23 |  | 20 | 23 | 0.025592 | 0.125 | 0.08 | 261 | 0 | 0.364 | 1 | 2 | cs | TRUE
24 | LV_5118-33_0_3_line_24 |  | 22 | 24 | 0.034287 | 0.125 | 0.08 | 261 | 0 | 0.364 | 1 | 1 | cs | TRUE
25 | LV_5118-33_0_3_line_25 |  | 23 | 25 | 0.010865 | 0.125 | 0.08 | 261 | 0 | 0.364 | 1 | 3 | cs | TRUE
26 | LV_5118-33_0_3_line_26 |  | 24 | 31 | 0.013336 | 0.125 | 0.08 | 261 | 0 | 0.364 | 1 | 1 | cs | TRUE
27 | LV_5118-33_0_3_line_27 |  | 24 | 32 | 0.013291 | 0.125 | 0.08 | 261 | 0 | 0.364 | 1 | 1 | cs | TRUE
28 | LV_5118-33_0_3_line_28 |  | 24 | 33 | 0.023947 | 0.125 | 0.08 | 261 | 0 | 0.364 | 1 | 1 | cs | TRUE
29 | LV_5118-33_0_3_line_29 |  | 25 | 26 | 0.0061488 | 0.125 | 0.08 | 261 | 0 | 0.364 | 1 | 3 | cs | TRUE
30 | LV_5118-33_0_3_line_30 |  | 26 | 27 | 0.022188 | 0.125 | 0.08 | 261 | 0 | 0.364 | 1 | 3 | cs | TRUE
31 | LV_5118-33_0_3_line_31 |  | 27 | 28 | 0.00049915 | 0.125 | 0.08 | 261 | 0 | 0.364 | 1 | 3 | cs | TRUE
32 | LV_5118-33_0_3_line_32 |  | 28 | 29 | 0.0028233 | 0.125 | 0.08 | 261 | 0 | 0.364 | 1 | 3 | cs | TRUE
33 | LV_5118-33_0_3_line_33 |  | 29 | 30 | 0.0063793 | 0.125 | 0.08 | 261 | 0 | 0.364 | 1 | 3 | cs | TRUE
34 | LV_5118-33_0_3_line_34 |  | 30 | 35 | 0.0077697 | 0.125 | 0.08 | 261 | 0 | 0.364 | 1 | 3 | cs | TRUE
35 | LV_5118-33_0_3_line_35 |  | 32 | 34 | 0.020295 | 0.125 | 0.08 | 261 | 0 | 0.364 | 1 | 1 | cs | TRUE
36 | LV_5118-33_0_3_line_36 |  | 35 | 36 | 0.0076435 | 0.125 | 0.08 | 261 | 0 | 0.364 | 1 | 3 | cs | TRUE
37 | LV_5118-33_0_3_line_37 |  | 36 | 37 | 0.014419 | 0.125 | 0.08 | 261 | 0 | 0.364 | 1 | 3 | cs | TRUE
38 | LV_5118-33_0_3_line_38 |  | 37 | 38 | 0.0054563 | 0.125 | 0.08 | 261 | 0 | 0.364 | 1 | 3 | cs | TRUE
39 | LV_5118-33_0_3_line_39 |  | 38 | 40 | 0.005841 | 0.125 | 0.08 | 261 | 0 | 0.364 | 1 | 3 | cs | TRUE
40 | LV_5118-33_0_3_line_40 |  | 40 | 43 | 0.0028801 | 0.125 | 0.08 | 261 | 0 | 0.364 | 1 | 3 | cs | TRUE
41 | LV_5118-33_0_3_line_41 |  | 41 | 42 | 0.0032196 | 0.125 | 0.08 | 261 | 0 | 0.364 | 1 | 1 | cs | TRUE
42 | LV_5118-33_0_3_line_42 |  | 42 | 44 | 0.0043418 | 0.125 | 0.08 | 261 | 0 | 0.364 | 1 | 3 | cs | TRUE
43 | LV_5118-33_0_3_line_43 |  | 42 | 45 | 0.0095901 | 0.125 | 0.08 | 261 | 0 | 0.364 | 1 | 3 | cs | TRUE
44 | LV_5118-33_0_3_line_44 |  | 43 | 46 | 0.0029703 | 0.125 | 0.08 | 261 | 0 | 0.364 | 1 | 3 | cs | TRUE
45 | LV_5118-33_0_3_line_45 |  | 44 | 55 | 0.0017419 | 0.125 | 0.08 | 261 | 0 | 0.364 | 1 | 3 | cs | TRUE
46 | LV_5118-33_0_3_line_46 |  | 45 | 46 | 0.013374 | 0.125 | 0.08 | 261 | 0 | 0.364 | 1 | 3 | cs | TRUE
47 | LV_5118-33_0_3_line_47 |  | 46 | 47 | 0.018283 | 0.125 | 0.08 | 261 | 0 | 0.364 | 1 | 3 | cs | TRUE
48 | LV_5118-33_0_3_line_48 |  | 47 | 48 | 0.01136 | 0.125 | 0.08 | 261 | 0 | 0.364 | 1 | 3 | cs | TRUE
49 | LV_5118-33_0_3_line_49 |  | 48 | 49 | 0.00026686 | 0.125 | 0.08 | 261 | 0 | 0.364 | 1 | 3 | cs | TRUE
50 | LV_5118-33_0_3_line_50 |  | 49 | 50 | 0.015127 | 0.125 | 0.08 | 261 | 0 | 0.364 | 1 | 3 | cs | TRUE
51 | LV_5118-33_0_3_line_51 |  | 50 | 51 | 0.032333 | 0.125 | 0.08 | 261 | 0 | 0.364 | 1 | 3 | cs | TRUE
52 | LV_5118-33_0_3_line_52 |  | 51 | 52 | 0.014711 | 0.125 | 0.08 | 261 | 0 | 0.364 | 1 | 3 | cs | TRUE
53 | LV_5118-33_0_3_line_53 |  | 52 | 53 | 0.043513 | 0.125 | 0.08 | 261 | 0 | 0.364 | 1 | 3 | cs | TRUE
54 | LV_5118-33_0_3_line_54 |  | 53 | 54 | 0.0038075 | 0.125 | 0.08 | 261 | 0 | 0.364 | 1 | 3 | cs | TRUE
55 | LV_5118-33_0_3_line_55 |  | 54 | 74 | 0.0074968 | 0.125 | 0.08 | 261 | 0 | 0.364 | 1 | 3 | cs | TRUE
56 | LV_5118-33_0_3_line_56 |  | 55 | 56 | 0.0083646 | 0.125 | 0.08 | 261 | 0 | 0.364 | 1 | 3 | cs | TRUE
57 | LV_5118-33_0_3_line_57 |  | 56 | 57 | 0.010319 | 0.125 | 0.08 | 261 | 0 | 0.364 | 1 | 3 | cs | TRUE
58 | LV_5118-33_0_3_line_58 |  | 57 | 58 | 0.00080906 | 0.125 | 0.08 | 261 | 0 | 0.364 | 1 | 3 | cs | TRUE
59 | LV_5118-33_0_3_line_59 |  | 58 | 59 | 0.01089 | 0.125 | 0.08 | 261 | 0 | 0.364 | 1 | 3 | cs | TRUE
60 | LV_5118-33_0_3_line_60 |  | 59 | 60 | 0.02743 | 0.125 | 0.08 | 261 | 0 | 0.364 | 1 | 3 | cs | TRUE
61 | LV_5118-33_0_3_line_61 |  | 60 | 61 | 0.0020673 | 0.125 | 0.08 | 261 | 0 | 0.364 | 1 | 3 | cs | TRUE
62 | LV_5118-33_0_3_line_62 |  | 61 | 62 | 0.014185 | 0.125 | 0.08 | 261 | 0 | 0.364 | 1 | 3 | cs | TRUE
63 | LV_5118-33_0_3_line_63 |  | 62 | 63 | 0.0052382 | 0.125 | 0.08 | 261 | 0 | 0.364 | 1 | 1 | cs | TRUE
64 | LV_5118-33_0_3_line_64 |  | 62 | 64 | 0.01708 | 0.125 | 0.08 | 261 | 0 | 0.364 | 1 | 3 | cs | TRUE
65 | LV_5118-33_0_3_line_65 |  | 63 | 65 | 0.029854 | 0.125 | 0.08 | 261 | 0 | 0.364 | 1 | 1 | cs | TRUE
66 | LV_5118-33_0_3_line_66 |  | 64 | 66 | 0.081071 | 0.125 | 0.08 | 261 | 0 | 0.364 | 1 | 2 | cs | TRUE
67 | LV_5118-33_0_3_line_67 |  | 64 | 67 | 0.013497 | 0.125 | 0.08 | 261 | 0 | 0.364 | 1 | 1 | cs | TRUE
68 | LV_5118-33_0_3_line_68 |  | 65 | 68 | 0.0058348 | 0.125 | 0.08 | 261 | 0 | 0.364 | 1 | 1 | cs | TRUE
69 | LV_5118-33_0_3_line_69 |  | 66 | 69 | 0.073527 | 0.125 | 0.08 | 261 | 0 | 0.364 | 1 | 1 | cs | TRUE
70 | LV_5118-33_0_3_line_70 |  | 66 | 70 | 0.0093457 | 0.125 | 0.08 | 261 | 0 | 0.364 | 1 | 1 | cs | TRUE
71 | LV_5118-33_0_3_line_71 |  | 67 | 71 | 0.018953 | 0.125 | 0.08 | 261 | 0 | 0.364 | 1 | 1 | cs | TRUE
72 | LV_5118-33_0_3_line_72 |  | 68 | 72 | 0.027526 | 0.125 | 0.08 | 261 | 0 | 0.364 | 1 | 1 | cs | TRUE
73 | LV_5118-33_0_3_line_73 |  | 69 | 75 | 0.10881 | 0.125 | 0.08 | 261 | 0 | 0.364 | 1 | 1 | cs | TRUE
74 | LV_5118-33_0_3_line_74 |  | 69 | 76 | 0.007716 | 0.125 | 0.08 | 261 | 0 | 0.364 | 1 | 1 | cs | TRUE
75 | LV_5118-33_0_3_line_75 |  | 69 | 77 | 0.1242 | 0.125 | 0.08 | 261 | 0 | 0.364 | 1 | 1 | cs | TRUE
76 | LV_5118-33_0_3_line_76 |  | 71 | 73 | 0.0073663 | 0.125 | 0.08 | 261 | 0 | 0.364 | 1 | 1 | cs | TRUE
77 | LV_5118-33_0_3_line_77 |  | 74 | 78 | 0.040753 | 0.125 | 0.08 | 261 | 0 | 0.364 | 1 | 3 | cs | TRUE
78 | LV_5118-33_0_3_line_78 |  | 76 | 81 | 0.093091 | 0.125 | 0.08 | 261 | 0 | 0.364 | 1 | 1 | cs | TRUE
79 | LV_5118-33_0_3_line_79 |  | 76 | 82 | 0.055903 | 0.125 | 0.08 | 261 | 0 | 0.364 | 1 | 1 | cs | TRUE
80 | LV_5118-33_0_3_line_80 |  | 77 | 83 | 0.14687 | 0.125 | 0.08 | 261 | 0 | 0.364 | 1 | 1 | cs | TRUE
81 | LV_5118-33_0_3_line_81 |  | 78 | 79 | 0.014284 | 0.125 | 0.08 | 261 | 0 | 0.364 | 1 | 1 | cs | TRUE
82 | LV_5118-33_0_3_line_82 |  | 78 | 80 | 0.024786 | 0.125 | 0.08 | 261 | 0 | 0.364 | 1 | 3 | cs | TRUE
83 | LV_5118-33_0_3_line_83 |  | 79 | 102 | 0.054991 | 0.125 | 0.08 | 261 | 0 | 0.364 | 1 | 1 | cs | TRUE
84 | LV_5118-33_0_3_line_84 |  | 80 | 85 | 0.0017209 | 0.125 | 0.08 | 261 | 0 | 0.364 | 1 | 3 | cs | TRUE
85 | LV_5118-33_0_3_line_85 |  | 82 | 110 | 0.046643 | 0.125 | 0.08 | 261 | 0 | 0.364 | 1 | 1 | cs | TRUE
86 | LV_5118-33_0_3_line_86 |  | 83 | 113 | 0.093432 | 0.125 | 0.08 | 261 | 0 | 0.364 | 1 | 1 | cs | TRUE
87 | LV_5118-33_0_3_line_87 |  | 84 | 85 | 0.014611 | 0.125 | 0.08 | 261 | 0 | 0.364 | 1 | 3 | cs | TRUE
88 | LV_5118-33_0_3_line_88 |  | 84 | 86 | 0.041674 | 0.125 | 0.08 | 261 | 0 | 0.364 | 1 | 3 | cs | TRUE
89 | LV_5118-33_0_3_line_89 |  | 87 | 88 | 0.016093 | 0.125 | 0.08 | 261 | 0 | 0.364 | 1 | 1 | cs | TRUE
90 | LV_5118-33_0_3_line_90 |  | 87 | 89 | 0.012294 | 0.125 | 0.08 | 261 | 0 | 0.364 | 1 | 1 | cs | TRUE
91 | LV_5118-33_0_3_line_91 |  | 88 | 90 | 0.033417 | 0.125 | 0.08 | 261 | 0 | 0.364 | 1 | 1 | cs | TRUE
92 | LV_5118-33_0_3_line_92 |  | 90 | 91 | 0.05389 | 0.125 | 0.08 | 261 | 0 | 0.364 | 1 | 1 | cs | TRUE
93 | LV_5118-33_0_3_line_93 |  | 91 | 92 | 0.05999 | 0.125 | 0.08 | 261 | 0 | 0.364 | 1 | 1 | cs | TRUE
94 | LV_5118-33_0_3_line_94 |  | 92 | 93 | 0.020922 | 0.125 | 0.08 | 261 | 0 | 0.364 | 1 | 1 | cs | TRUE
95 | LV_5118-33_0_3_line_95 |  | 93 | 94 | 0.088986 | 0.125 | 0.08 | 261 | 0 | 0.364 | 1 | 1 | cs | TRUE
96 | LV_5118-33_0_3_line_96 |  | 93 | 95 | 0.22024 | 0.125 | 0.08 | 261 | 0 | 0.364 | 1 | 1 | cs | TRUE
97 | LV_5118-33_0_3_line_97 |  | 94 | 96 | 0.034694 | 0.125 | 0.08 | 261 | 0 | 0.364 | 1 | 1 | cs | TRUE
98 | LV_5118-33_0_3_line_98 |  | 94 | 97 | 0.095837 | 0.125 | 0.08 | 261 | 0 | 0.364 | 1 | 1 | cs | TRUE
99 | LV_5118-33_0_3_line_99 |  | 95 | 98 | 0.0031349 | 0.125 | 0.08 | 261 | 0 | 0.364 | 1 | 1 | cs | TRUE
100 | LV_5118-33_0_3_line_100 |  | 95 | 99 | 0.00019818 | 0.125 | 0.08 | 261 | 0 | 0.364 | 1 | 1 | cs | TRUE
101 | LV_5118-33_0_3_line_101 |  | 97 | 102 | 0.025006 | 0.125 | 0.08 | 261 | 0 | 0.364 | 1 | 1 | cs | TRUE
102 | LV_5118-33_0_3_line_102 |  | 98 | 100 | 0.0022661 | 0.125 | 0.08 | 261 | 0 | 0.364 | 1 | 1 | cs | TRUE
103 | LV_5118-33_0_3_line_103 |  | 99 | 101 | 0.037246 | 0.125 | 0.08 | 261 | 0 | 0.364 | 1 | 1 | cs | TRUE
104 | LV_5118-33_0_3_line_104 |  | 102 | 103 | 0.035297 | 0.125 | 0.08 | 261 | 0 | 0.364 | 1 | 1 | cs | TRUE
105 | LV_5118-33_0_3_line_105 |  | 103 | 104 | 0.01776 | 0.125 | 0.08 | 261 | 0 | 0.364 | 1 | 1 | cs | TRUE
106 | LV_5118-33_0_3_line_106 |  | 104 | 105 | 0.017709 | 0.125 | 0.08 | 261 | 0 | 0.364 | 1 | 1 | cs | TRUE
107 | LV_5118-33_0_3_line_107 |  | 105 | 106 | 0.017153 | 0.125 | 0.08 | 261 | 0 | 0.364 | 1 | 1 | cs | TRUE
108 | LV_5118-33_0_3_line_108 |  | 106 | 107 | 0.045828 | 0.125 | 0.08 | 261 | 0 | 0.364 | 1 | 1 | cs | TRUE
109 | LV_5118-33_0_3_line_109 |  | 107 | 108 | 0.0060126 | 0.125 | 0.08 | 261 | 0 | 0.364 | 1 | 1 | cs | TRUE
110 | LV_5118-33_0_3_line_110 |  | 108 | 109 | 0.049725 | 0.125 | 0.08 | 261 | 0 | 0.364 | 1 | 1 | cs | TRUE
111 | LV_5118-33_0_3_line_111 |  | 110 | 111 | 0.012761 | 0.125 | 0.08 | 261 | 0 | 0.364 | 1 | 1 | cs | TRUE
112 | LV_5118-33_0_3_line_112 |  | 111 | 112 | 0.049052 | 0.125 | 0.08 | 261 | 0 | 0.364 | 1 | 1 | cs | TRUE

## trafo
| name | std_type | hv_bus | lv_bus | sn_mva | vn_hv_kv | vn_lv_kv | vk_percent | vkr_percent | pfe_kw | i0_percent | shift_degree | tap_side | tap_neutral | tap_min | tap_max | tap_step_percent | tap_step_degree | tap_pos | tap_phase_shifter | parallel | df | in_service
0 | LV_5118-33_0_3_trafo_71 | 0.63 MVA 20/0.4 kV | 114 | 86 | 0.63 | 20 | 0.4 | 6 | 1.206 | 1.65 | 0.2619 | 150 | hv | 0 | -2 | 2 | 2.5 | 0 | 0 | FALSE | 1 | 1 | TRUE

## line_geodata
| x0 | y0 | x1 | y1 | x2 | y2 | x3 | y3 | x4 | y4 | x5 | y5 | x6 | y6 | x7 | y7 | x8 | y8 | x9 | y9 | x10 | y10
0 | 2708541.2167 | 1115543.5159 | 2708548.8736 | 1115549.5917 | 2708550.0457 | 1115550.3441
1 | 2708541.2167 | 1115543.5159 | 2708531.2841 | 1115535.6343 | 2708530.0074 | 1115534.6303
2 | 2708504.8596 | 1115497.5364 | 2708510.4432 | 1115516.9378 | 2708514.1005 | 1115521.8621 | 2708517.5534 | 1115524.8369 | 2708530.0074 | 1115534.6303
3 | 2708504.8596 | 1115497.5364 | 2708500.5669 | 1115490.1436 | 2708499.5015 | 1115489.0736
4 | 2708499.5015 | 1115489.0736 | 2708497.7827 | 1115487.3475 | 2708494.6486 | 1115485.1122
5 | 2708485.0908 | 1115484.941 | 2708488.6385 | 1115483.9149 | 2708491.6354 | 1115484.3244 | 2708494.6486 | 1115485.1122
6 | 2708485.0908 | 1115484.941 | 2708464.2457 | 1115472.2338
7 | 2708477.4654 | 1115495.4557 | 2708479.1703 | 1115490.383 | 2708481.9256 | 1115487.0301 | 2708485.0908 | 1115484.941
8 | 2708421.4149 | 1115736.3511 | 2708430.1064 | 1115730.8368
9 | 2708410.6225 | 1115743.1984 | 2708421.4149 | 1115736.3511
10 | 2708410.6225 | 1115743.1984 | 2708387.8492 | 1115717.2853 | 2708380.192 | 1115711.0443 | 2708361.5444 | 1115702.7055
11 | 2708361.5444 | 1115702.7055 | 2708359.3019 | 1115697.6955 | 2708359.3019 | 1115697.6955
12 | 2708311.0783 | 1115632.82 | 2708313.6067 | 1115635.5494 | 2708340.4373 | 1115687.2403 | 2708345.5286 | 1115691.8676 | 2708359.3019 | 1115697.6955
13 | 2708296.6464 | 1115622.2377 | 2708309.3336 | 1115630.9367 | 2708311.0783 | 1115632.82
14 | 2708494.8286 | 1115592.3295 | 2708500.2782 | 1115597.6527 | 2708503.0689 | 1115602.5118
15 | 2708494.8286 | 1115592.3295 | 2708485.7074 | 1115587.298
16 | 2708531.5275 | 1115633.8082 | 2708518.9319 | 1115626.7723 | 2708513.8657 | 1115620.7443 | 2708509.1303 | 1115613.0657 | 2708503.0689 | 1115602.5118
17 | 2708474.5831 | 1115573.1657 | 2708472.5233 | 1115575.1969 | 2708472.3098 | 1115578.4952 | 2708474.0589 | 1115580.8725 | 2708485.7074 | 1115587.298
18 | 2708531.5275 | 1115633.8082 | 2708531.9074 | 1115634.0205 | 2708545.1937 | 1115639.4183
19 | 2708474.5831 | 1115573.1657 | 2708468.1871 | 1115559.4535 | 2708460.8683 | 1115555.0085
20 | 2708474.5831 | 1115573.1657 | 2708477.3395 | 1115572.3368 | 2708486.8366 | 1115574.1635 | 2708500.0398 | 1115577.3353 | 2708504.657 | 1115565.3212 | 2708511.9239 | 1115559.7255
21 | 2708552.1812 | 1115642.2927 | 2708545.4777 | 1115639.5337 | 2708545.1937 | 1115639.4183
22 | 2708460.8683 | 1115555.0085 | 2708460.8683 | 1115555.0085 | 2708447.8073 | 1115569.3396 | 2708437.7369 | 1115577.965 | 2708421.6944 | 1115579.3107
23 | 2708511.9239 | 1115559.7255 | 2708506.7717 | 1115554.1852 | 2708502.8252 | 1115537.3814 | 2708502.6182 | 1115536.6446
24 | 2708397.9242 | 1115556.072 | 2708412.3699 | 1115574.8203 | 2708420.0407 | 1115579.4494 | 2708421.6944 | 1115579.3107
25 | 2708502.6182 | 1115536.6446 | 2708500.6835 | 1115529.7603 | 2708499.0961 | 1115526.4026
26 | 2708397.9242 | 1115556.072 | 2708405.6868 | 1115545.2149
27 | 2708397.9242 | 1115556.072 | 2708396.0667 | 1115558.885 | 2708386.443 | 1115556.4784
28 | 2708383.2895 | 1115537.0868 | 2708397.9242 | 1115556.072
29 | 2708496.2348 | 1115520.9923 | 2708496.9408 | 1115521.8437 | 2708499.0961 | 1115526.4026
30 | 2708496.2348 | 1115520.9923 | 2708494.0304 | 1115518.3338 | 2708486.4485 | 1115509.1699 | 2708482.9241 | 1115504.5816 | 2708482.2636 | 1115503.7593
31 | 2708481.951 | 1115503.3701 | 2708482.2636 | 1115503.7593
32 | 2708480.1829 | 1115501.169 | 2708481.951 | 1115503.3701
33 | 2708477.4654 | 1115495.4557 | 2708479.2452 | 1115500.0017 | 2708480.1829 | 1115501.169
34 | 2708477.4654 | 1115495.4557 | 2708473.7442 | 1115494.9555 | 2708470.0338 | 1115493.4214
35 | 2708367.9473 | 1115548.1418 | 2708386.0103 | 1115556.3702 | 2708386.443 | 1115556.4784
36 | 2708470.0338 | 1115493.4214 | 2708470.0338 | 1115493.4214 | 2708464.5069 | 1115488.1415
37 | 2708454.081 | 1115478.1816 | 2708464.5069 | 1115488.1415
38 | 2708454.081 | 1115478.1816 | 2708449.2102 | 1115480.6405
39 | 2708449.2102 | 1115480.6405 | 2708443.4681 | 1115479.5703
40 | 2708443.4681 | 1115479.5703 | 2708443.4681 | 1115479.5703 | 2708440.8194 | 1115478.4392
41 | 2708433.2489 | 1115455.0827 | 2708435.4047 | 1115457.4741
42 | 2708433.2489 | 1115455.0827 | 2708430.9135 | 1115452.2391 | 2708430.4683 | 1115451.749
43 | 2708433.2489 | 1115455.0827 | 2708433.8379 | 1115464.6548
44 | 2708438.0878 | 1115477.2726 | 2708440.8194 | 1115478.4392
45 | 2708430.4683 | 1115451.749 | 2708429.297 | 1115450.4597
46 | 2708438.0878 | 1115477.2726 | 2708436.4025 | 1115473.918 | 2708433.8591 | 1115465.0001 | 2708433.8379 | 1115464.6548
47 | 2708438.0878 | 1115477.2726 | 2708420.8231 | 1115483.2905
48 | 2708410.0962 | 1115487.0295 | 2708420.8231 | 1115483.2905
49 | 2708410.0962 | 1115487.0295 | 2708409.8442 | 1115487.1173
50 | 2708395.5602 | 1115492.0962 | 2708409.8442 | 1115487.1173
51 | 2708395.5602 | 1115492.0962 | 2708374.223 | 1115499.5336 | 2708364.4876 | 1115499.3594 | 2708364.4876 | 1115499.3594
52 | 2708350.9909 | 1115493.5067 | 2708364.4876 | 1115499.3594
53 | 2708350.9909 | 1115493.5067 | 2708348.9233 | 1115492.6101 | 2708322.5884 | 1115493.0396 | 2708307.9334 | 1115490.2353
54 | 2708304.1938 | 1115489.5197 | 2708307.9334 | 1115490.2353
55 | 2708304.1938 | 1115489.5197 | 2708296.6973 | 1115489.4492
56 | 2708423.6054 | 1115444.3311 | 2708426.0058 | 1115446.8367 | 2708429.297 | 1115450.4597
57 | 2708423.6054 | 1115444.3311 | 2708420.8581 | 1115441.4633 | 2708415.4915 | 1115438.0731
58 | 2708414.8075 | 1115437.641 | 2708415.4915 | 1115438.0731
59 | 2708404.766 | 1115433.455 | 2708406.5862 | 1115434.1255 | 2708414.283 | 1115437.3097 | 2708414.8075 | 1115437.641
60 | 2708404.766 | 1115433.455 | 2708383.8377 | 1115425.7465 | 2708378.8479 | 1115424.5686
61 | 2708378.8479 | 1115424.5686 | 2708376.8359 | 1115424.0936
62 | 2708362.8439 | 1115422.0243 | 2708370.7409 | 1115422.6547 | 2708376.8359 | 1115424.0936
63 | 2708362.8439 | 1115422.0243 | 2708358.1585 | 1115419.6819
64 | 2708345.737 | 1115422.919 | 2708362.8439 | 1115422.0243
65 | 2708358.1585 | 1115419.6819 | 2708352.3955 | 1115416.8007 | 2708330.6854 | 1115408.0407
66 | 2708345.737 | 1115422.919 | 2708338.8264 | 1115422.8399 | 2708310.1911 | 1115420.6044 | 2708300.4239 | 1115419.1845 | 2708265.6449 | 1115410.6909
67 | 2708345.737 | 1115422.919 | 2708345.0315 | 1115436.3971
68 | 2708330.6854 | 1115408.0407 | 2708325.2744 | 1115405.8574
69 | 2708265.6449 | 1115410.6909 | 2708212.8957 | 1115397.8072 | 2708199.3649 | 1115396.9539 | 2708193.503 | 1115397.394
70 | 2708265.6449 | 1115410.6909 | 2708266.4776 | 1115409.4717 | 2708267.7418 | 1115408.3046 | 2708269.5251 | 1115407.0468 | 2708271.4509 | 1115406.4586 | 2708273.4019 | 1115406.3753
71 | 2708345.0315 | 1115436.3971 | 2708344.2235 | 1115451.8329 | 2708343.6236 | 1115455.2769
72 | 2708309.5544 | 1115390.3614 | 2708310.7946 | 1115402.837 | 2708318.9494 | 1115403.3052 | 2708325.2744 | 1115405.8574
73 | 2708193.503 | 1115397.394 | 2708189.4504 | 1115391.6624 | 2708185.1592 | 1115388.4837 | 2708163.6688 | 1115385.3092 | 2708156.7616 | 1115383.7405 | 2708148.5326 | 1115380.5027 | 2708144.95 | 1115377.8592 | 2708128.8235 | 1115358.8814 | 2708124.9913 | 1115353.3428 | 2708117.095 | 1115337.0914 | 2708115.9349 | 1115332.4232
74 | 2708185.7852 | 1115397.9677 | 2708193.503 | 1115397.394
75 | 2708193.503 | 1115397.394 | 2708239.8762 | 1115282.1806
76 | 2708342.3594 | 1115462.5338 | 2708343.6236 | 1115455.2769
77 | 2708255.9579 | 1115488.6018 | 2708271.4004 | 1115489.2114 | 2708296.6973 | 1115489.4492
78 | 2708253.8739 | 1115455.2651 | 2708230.938 | 1115440.5126 | 2708215.5117 | 1115422.9924 | 2708204.8892 | 1115414.5418 | 2708200.7953 | 1115411.9892 | 2708195.434 | 1115410.348 | 2708187.3005 | 1115407.8234 | 2708186.3009 | 1115405.8487 | 2708185.7852 | 1115397.9677
79 | 2708185.7852 | 1115397.9677 | 2708183.1405 | 1115398.1651 | 2708167.1699 | 1115395.1114 | 2708134.2834 | 1115378.1763
80 | 2708239.8762 | 1115282.1806 | 2708135.6782 | 1115178.6757
81 | 2708255.9579 | 1115488.6018 | 2708241.6853 | 1115488.0186
82 | 2708255.9579 | 1115488.6018 | 2708252.4898 | 1115510.6653 | 2708252.616 | 1115513.1135
83 | 2708187.0724 | 1115482.4233 | 2708215.8207 | 1115486.9617 | 2708241.6853 | 1115488.0186
84 | 2708253.5243 | 1115514.5752 | 2708252.616 | 1115513.1135
85 | 2708134.2834 | 1115378.1763 | 2708098.0361 | 1115359.5104 | 2708092.4099 | 1115357.8298
86 | 2708135.6782 | 1115178.6757 | 2708110.2627 | 1115175.9872 | 2708084.2853 | 1115173.6224 | 2708063.0631 | 1115172.2542 | 2708042.5458 | 1115172.7711
87 | 2708267.5569 | 1115517.4023 | 2708264.2368 | 1115517.5462 | 2708258.6564 | 1115516.935 | 2708255.8783 | 1115515.9514 | 2708253.5243 | 1115514.5752 | 2708253.5243 | 1115514.5752
88 | 2708309.0181 | 1115515.5673 | 2708302.4248 | 1115514.5933 | 2708298.1096 | 1115514.4939 | 2708268.9591 | 1115517.3416 | 2708267.5569 | 1115517.4023
89 | 2708336.4256 | 1115612.1782 | 2708320.4371 | 1115614.0062
90 | 2708348.6396 | 1115610.7817 | 2708336.4256 | 1115612.1782
91 | 2708296.6464 | 1115622.2377 | 2708296.0914 | 1115618.7255 | 2708296.7903 | 1115614.1906 | 2708298.7029 | 1115611.7454 | 2708303.042 | 1115612.2343 | 2708312.7329 | 1115614.887 | 2708320.4371 | 1115614.0062
92 | 2708296.6464 | 1115622.2377 | 2708249.4171 | 1115596.2856
93 | 2708249.4171 | 1115596.2856 | 2708234.9075 | 1115588.3127 | 2708201.0203 | 1115574.0428 | 2708194.86 | 1115571.4978
94 | 2708175.523 | 1115563.5093 | 2708194.86 | 1115571.4978
95 | 2708094.3429 | 1115527.0643 | 2708175.5073 | 1115563.5028 | 2708175.523 | 1115563.5093
96 | 2708175.523 | 1115563.5093 | 2708067.226 | 1115755.2843
97 | 2708062.4562 | 1115513.1756 | 2708094.3429 | 1115527.0643
98 | 2708094.3429 | 1115527.0643 | 2708099.1559 | 1115526.1051 | 2708176.0823 | 1115510.1229 | 2708185.5692 | 1115502.199
99 | 2708067.226 | 1115755.2843 | 2708069.8397 | 1115757.0152
100 | 2708067.0333 | 1115755.2379 | 2708067.226 | 1115755.2843 | 2708067.226 | 1115755.2843
101 | 2708187.0724 | 1115482.4233 | 2708187.4629 | 1115487.3668 | 2708191.6281 | 1115491.5439 | 2708193.0287 | 1115494.8488 | 2708191.2915 | 1115497.4194 | 2708185.5692 | 1115502.199
102 | 2708069.8397 | 1115757.0152 | 2708071.729 | 1115758.2665
103 | 2708067.0333 | 1115755.2379 | 2708061.2897 | 1115753.8553 | 2708053.0469 | 1115754.0195 | 2708044.9333 | 1115755.5981 | 2708030.6817 | 1115759.6926
104 | 2708187.0724 | 1115482.4233 | 2708185.6736 | 1115482.0425 | 2708152.811 | 1115473.9366
105 | 2708152.811 | 1115473.9366 | 2708135.5676 | 1115469.6834
106 | 2708135.5676 | 1115469.6834 | 2708118.3743 | 1115465.4425
107 | 2708118.3743 | 1115465.4425 | 2708101.7206 | 1115461.3347
108 | 2708101.7206 | 1115461.3347 | 2708078.2352 | 1115455.5418 | 2708075.8964 | 1115454.177 | 2708074.9516 | 1115451.7252 | 2708076.5309 | 1115435.4984
109 | 2708075.8263 | 1115429.5375 | 2708076.0646 | 1115430.4646 | 2708076.5309 | 1115435.4984
110 | 2708075.8263 | 1115429.5375 | 2708036.8483 | 1115428.6976 | 2708034.2115 | 1115428.4504 | 2708032.3638 | 1115427.6948 | 2708031.1883 | 1115426.4842 | 2708030.5378 | 1115425.2829 | 2708029.712 | 1115422.2218
111 | 2708092.4099 | 1115357.8298 | 2708080.183 | 1115354.1775 | 2708080.183 | 1115354.1775
112 | 2708080.183 | 1115354.1775 | 2708070.3926 | 1115352.7464 | 2708056.7805 | 1115352.1144 | 2708043.4631 | 1115352.7107 | 2708035.1827 | 1115354.5198 | 2708031.5658 | 1115355.4097

## bus_geodata
| x | y | coords
0 | 2708541.2167 | 1115543.5159
1 | 2708550.0457 | 1115550.3441
2 | 2708530.0074 | 1115534.6303
3 | 2708504.8596 | 1115497.5364
4 | 2708499.5015 | 1115489.0736
5 | 2708494.6486 | 1115485.1122
6 | 2708485.0908 | 1115484.941
7 | 2708421.4149 | 1115736.3511
8 | 2708430.1064 | 1115730.8368
9 | 2708410.6225 | 1115743.1984
10 | 2708361.5444 | 1115702.7055
11 | 2708359.3019 | 1115697.6955
12 | 2708311.0783 | 1115632.82
13 | 2708494.8286 | 1115592.3295
14 | 2708503.0689 | 1115602.5118
15 | 2708485.7074 | 1115587.298
16 | 2708531.5275 | 1115633.8082
17 | 2708474.5831 | 1115573.1657
18 | 2708545.1937 | 1115639.4183
19 | 2708460.8683 | 1115555.0085
20 | 2708511.9239 | 1115559.7255
21 | 2708552.1812 | 1115642.2927
22 | 2708421.6944 | 1115579.3107
23 | 2708502.6182 | 1115536.6446
24 | 2708397.9242 | 1115556.0719
25 | 2708499.0961 | 1115526.4026
26 | 2708496.2348 | 1115520.9923
27 | 2708482.2636 | 1115503.7593
28 | 2708481.951 | 1115503.3701
29 | 2708480.1829 | 1115501.169
30 | 2708477.4654 | 1115495.4557
31 | 2708405.6868 | 1115545.2149
32 | 2708386.443 | 1115556.4784
33 | 2708383.2895 | 1115537.0868
34 | 2708367.9473 | 1115548.1418
35 | 2708470.0338 | 1115493.4214
36 | 2708464.5069 | 1115488.1415
37 | 2708454.081 | 1115478.1816
38 | 2708449.2102 | 1115480.6405
39 | 2708464.2457 | 1115472.2338
40 | 2708443.4681 | 1115479.5704
41 | 2708435.4047 | 1115457.4741
42 | 2708433.2489 | 1115455.0827
43 | 2708440.8194 | 1115478.4392
44 | 2708430.4683 | 1115451.749
45 | 2708433.8379 | 1115464.6548
46 | 2708438.0878 | 1115477.2726
47 | 2708420.8231 | 1115483.2905
48 | 2708410.0962 | 1115487.0295
49 | 2708409.8442 | 1115487.1173
50 | 2708395.5602 | 1115492.0962
51 | 2708364.4876 | 1115499.3594
52 | 2708350.9909 | 1115493.5067
53 | 2708307.9334 | 1115490.2353
54 | 2708304.1938 | 1115489.5197
55 | 2708429.297 | 1115450.4597
56 | 2708423.6054 | 1115444.3311
57 | 2708415.4915 | 1115438.0731
58 | 2708414.8075 | 1115437.641
59 | 2708404.766 | 1115433.455
60 | 2708378.8479 | 1115424.5686
61 | 2708376.8359 | 1115424.0936
62 | 2708362.8439 | 1115422.0243
63 | 2708358.1585 | 1115419.6819
64 | 2708345.737 | 1115422.919
65 | 2708330.6854 | 1115408.0407
66 | 2708265.6449 | 1115410.6909
67 | 2708345.0315 | 1115436.3971
68 | 2708325.2744 | 1115405.8574
69 | 2708193.503 | 1115397.394
70 | 2708273.4019 | 1115406.3753
71 | 2708343.6236 | 1115455.2769
72 | 2708309.5544 | 1115390.3614
73 | 2708342.3594 | 1115462.5338
74 | 2708296.6973 | 1115489.4492
75 | 2708115.9349 | 1115332.4232
76 | 2708185.7852 | 1115397.9677
77 | 2708239.8762 | 1115282.1806
78 | 2708255.9579 | 1115488.6018
79 | 2708241.6853 | 1115488.0186
80 | 2708252.616 | 1115513.1135
81 | 2708253.8739 | 1115455.2651
82 | 2708134.2834 | 1115378.1763
83 | 2708135.6782 | 1115178.6757
84 | 2708267.5569 | 1115517.4023
85 | 2708253.5243 | 1115514.5752
86 | 2708309.0181 | 1115515.5673
87 | 2708336.4256 | 1115612.1782
88 | 2708320.4371 | 1115614.0062
89 | 2708348.6396 | 1115610.7817
90 | 2708296.6464 | 1115622.2377
91 | 2708249.4171 | 1115596.2856
92 | 2708194.86 | 1115571.4978
93 | 2708175.523 | 1115563.5093
94 | 2708094.3429 | 1115527.0643
95 | 2708067.226 | 1115755.2843
96 | 2708062.4562 | 1115513.1756
97 | 2708185.5692 | 1115502.199
98 | 2708069.8397 | 1115757.0152
99 | 2708067.0333 | 1115755.2379
100 | 2708071.729 | 1115758.2665
101 | 2708030.6817 | 1115759.6926
102 | 2708187.0724 | 1115482.4233
103 | 2708152.811 | 1115473.9366
104 | 2708135.5676 | 1115469.6834
105 | 2708118.3743 | 1115465.4425
106 | 2708101.7206 | 1115461.3347
107 | 2708076.5309 | 1115435.4984
108 | 2708075.8263 | 1115429.5375
109 | 2708029.712 | 1115422.2218
110 | 2708092.4099 | 1115357.8298
111 | 2708080.183 | 1115354.1775
112 | 2708031.5658 | 1115355.4097
113 | 2708042.5458 | 1115172.7711
114 | 2708255.9579 | 1115488.6018

## line_std_types
| c_nf_per_km | r_ohm_per_km | x_ohm_per_km | max_i_ka | type | q_mm2 | alpha | voltage_rating
NAYY 4x50 SE | 210 | 0.642 | 0.083 | 0.142 | cs | 50 | 0.00403 | LV
NAYY 4x120 SE | 264 | 0.225 | 0.08 | 0.242 | cs | 120 | 0.00403 | LV
NAYY 4x150 SE | 261 | 0.208 | 0.08 | 0.27 | cs | 150 | 0.00403 | LV
NA2XS2Y 1x95 RM/25 12/20 kV | 216 | 0.313 | 0.132 | 0.252 | cs | 95 | 0.00403 | MV
NA2XS2Y 1x185 RM/25 12/20 kV | 273 | 0.161 | 0.117 | 0.362 | cs | 185 | 0.00403 | MV
NA2XS2Y 1x240 RM/25 12/20 kV | 304 | 0.122 | 0.112 | 0.421 | cs | 240 | 0.00403 | MV
NA2XS2Y 1x95 RM/25 6/10 kV | 315 | 0.313 | 0.123 | 0.249 | cs | 95 | 0.00403 | MV
NA2XS2Y 1x185 RM/25 6/10 kV | 406 | 0.161 | 0.11 | 0.358 | cs | 185 | 0.00403 | MV
NA2XS2Y 1x240 RM/25 6/10 kV | 456 | 0.122 | 0.105 | 0.416 | cs | 240 | 0.00403 | MV
NA2XS2Y 1x150 RM/25 12/20 kV | 250 | 0.206 | 0.116 | 0.319 | cs | 150 | 0.00403 | MV
NA2XS2Y 1x120 RM/25 12/20 kV | 230 | 0.253 | 0.119 | 0.283 | cs | 120 | 0.00403 | MV
NA2XS2Y 1x70 RM/25 12/20 kV | 190 | 0.443 | 0.132 | 0.22 | cs | 70 | 0.00403 | MV
NA2XS2Y 1x150 RM/25 6/10 kV | 360 | 0.206 | 0.11 | 0.315 | cs | 150 | 0.00403 | MV
NA2XS2Y 1x120 RM/25 6/10 kV | 340 | 0.253 | 0.113 | 0.28 | cs | 120 | 0.00403 | MV
NA2XS2Y 1x70 RM/25 6/10 kV | 280 | 0.443 | 0.123 | 0.217 | cs | 70 | 0.00403 | MV
N2XS(FL)2Y 1x120 RM/35 64/110 kV | 112 | 0.153 | 0.166 | 0.366 | cs | 120 | 0.00393 | HV
N2XS(FL)2Y 1x185 RM/35 64/110 kV | 125 | 0.099 | 0.156 | 0.457 | cs | 185 | 0.00393 | HV
N2XS(FL)2Y 1x240 RM/35 64/110 kV | 135 | 0.075 | 0.149 | 0.526 | cs | 240 | 0.00393 | HV
N2XS(FL)2Y 1x300 RM/35 64/110 kV | 144 | 0.06 | 0.144 | 0.588 | cs | 300 | 0.00393 | HV
15-AL1/3-ST1A 0.4 | 11 | 1.8769 | 0.35 | 0.105 | ol | 16 | 0.00403 | LV
24-AL1/4-ST1A 0.4 | 11.25 | 1.2012 | 0.335 | 0.14 | ol | 24 | 0.00403 | LV
48-AL1/8-ST1A 0.4 | 12.2 | 0.5939 | 0.3 | 0.21 | ol | 48 | 0.00403 | LV
94-AL1/15-ST1A 0.4 | 13.2 | 0.306 | 0.29 | 0.35 | ol | 94 | 0.00403 | LV
34-AL1/6-ST1A 10.0 | 9.7 | 0.8342 | 0.36 | 0.17 | ol | 34 | 0.00403 | MV
48-AL1/8-ST1A 10.0 | 10.1 | 0.5939 | 0.35 | 0.21 | ol | 48 | 0.00403 | MV
70-AL1/11-ST1A 10.0 | 10.4 | 0.4132 | 0.339 | 0.29 | ol | 70 | 0.00403 | MV
94-AL1/15-ST1A 10.0 | 10.75 | 0.306 | 0.33 | 0.35 | ol | 94 | 0.00403 | MV
122-AL1/20-ST1A 10.0 | 11.1 | 0.2376 | 0.323 | 0.41 | ol | 122 | 0.00403 | MV
149-AL1/24-ST1A 10.0 | 11.25 | 0.194 | 0.315 | 0.47 | ol | 149 | 0.00403 | MV
34-AL1/6-ST1A 20.0 | 9.15 | 0.8342 | 0.382 | 0.17 | ol | 34 | 0.00403 | MV
48-AL1/8-ST1A 20.0 | 9.5 | 0.5939 | 0.372 | 0.21 | ol | 48 | 0.00403 | MV
70-AL1/11-ST1A 20.0 | 9.7 | 0.4132 | 0.36 | 0.29 | ol | 70 | 0.00403 | MV
94-AL1/15-ST1A 20.0 | 10 | 0.306 | 0.35 | 0.35 | ol | 94 | 0.00403 | MV
122-AL1/20-ST1A 20.0 | 10.3 | 0.2376 | 0.344 | 0.41 | ol | 122 | 0.00403 | MV
149-AL1/24-ST1A 20.0 | 10.5 | 0.194 | 0.337 | 0.47 | ol | 149 | 0.00403 | MV
184-AL1/30-ST1A 20.0 | 10.75 | 0.1571 | 0.33 | 0.535 | ol | 184 | 0.00403 | MV
243-AL1/39-ST1A 20.0 | 11 | 0.1188 | 0.32 | 0.645 | ol | 243 | 0.00403 | MV
48-AL1/8-ST1A 110.0 | 8 | 0.5939 | 0.46 | 0.21 | ol | 48 | 0.00403 | HV
70-AL1/11-ST1A 110.0 | 8.4 | 0.4132 | 0.45 | 0.29 | ol | 70 | 0.00403 | HV
94-AL1/15-ST1A 110.0 | 8.65 | 0.306 | 0.44 | 0.35 | ol | 94 | 0.00403 | HV
122-AL1/20-ST1A 110.0 | 8.5 | 0.2376 | 0.43 | 0.41 | ol | 122 | 0.00403 | HV
149-AL1/24-ST1A 110.0 | 8.75 | 0.194 | 0.41 | 0.47 | ol | 149 | 0.00403 | HV
184-AL1/30-ST1A 110.0 | 8.8 | 0.1571 | 0.4 | 0.535 | ol | 184 | 0.00403 | HV
243-AL1/39-ST1A 110.0 | 9 | 0.1188 | 0.39 | 0.645 | ol | 243 | 0.00403 | HV
305-AL1/39-ST1A 110.0 | 9.2 | 0.0949 | 0.38 | 0.74 | ol | 305 | 0.00403 | HV
490-AL1/64-ST1A 110.0 | 9.75 | 0.059 | 0.37 | 0.96 | ol | 490 | 0.00403 | HV
679-AL1/86-ST1A 110.0 | 9.95 | 0.042 | 0.36 | 1.15 | ol | 679 | 0.00403 | HV
490-AL1/64-ST1A 220.0 | 10 | 0.059 | 0.285 | 0.96 | ol | 490 | 0.00403 | HV
679-AL1/86-ST1A 220.0 | 11.7 | 0.042 | 0.275 | 1.15 | ol | 679 | 0.00403 | HV
490-AL1/64-ST1A 380.0 | 11 | 0.059 | 0.253 | 0.96 | ol | 490 | 0.00403 | HV
679-AL1/86-ST1A 380.0 | 14.6 | 0.042 | 0.25 | 1.15 | ol | 679 | 0.00403 | HV

## trafo_std_types
| i0_percent | pfe_kw | vkr_percent | sn_mva | vn_lv_kv | vn_hv_kv | vk_percent | shift_degree | vector_group | tap_side | tap_neutral | tap_min | tap_max | tap_step_degree | tap_step_percent | tap_phase_shifter
160 MVA 380/110 kV | 0.06 | 60 | 0.25 | 160 | 110 | 380 | 12.2 | 0 | Yy0 | hv | 0 | -9 | 9 | 0 | 1.5 | FALSE
100 MVA 220/110 kV | 0.06 | 55 | 0.26 | 100 | 110 | 220 | 12 | 0 | Yy0 | hv | 0 | -9 | 9 | 0 | 1.5 | FALSE
63 MVA 110/20 kV | 0.04 | 22 | 0.32 | 63 | 20 | 110 | 18 | 150 | YNd5 | hv | 0 | -9 | 9 | 0 | 1.5 | FALSE
40 MVA 110/20 kV | 0.05 | 18 | 0.34 | 40 | 20 | 110 | 16.2 | 150 | YNd5 | hv | 0 | -9 | 9 | 0 | 1.5 | FALSE
25 MVA 110/20 kV | 0.07 | 14 | 0.41 | 25 | 20 | 110 | 12 | 150 | YNd5 | hv | 0 | -9 | 9 | 0 | 1.5 | FALSE
63 MVA 110/10 kV | 0.04 | 22 | 0.32 | 63 | 10 | 110 | 18 | 150 | YNd5 | hv | 0 | -9 | 9 | 0 | 1.5 | FALSE
40 MVA 110/10 kV | 0.05 | 18 | 0.34 | 40 | 10 | 110 | 16.2 | 150 | YNd5 | hv | 0 | -9 | 9 | 0 | 1.5 | FALSE
25 MVA 110/10 kV | 0.07 | 14 | 0.41 | 25 | 10 | 110 | 12 | 150 | YNd5 | hv | 0 | -9 | 9 | 0 | 1.5 | FALSE
0.25 MVA 20/0.4 kV | 0.32 | 0.8 | 1.44 | 0.25 | 0.4 | 20 | 6 | 150 | Yzn5 | hv | 0 | -2 | 2 | 0 | 2.5 | FALSE
0.4 MVA 20/0.4 kV | 0.3375 | 1.35 | 1.425 | 0.4 | 0.4 | 20 | 6 | 150 | Dyn5 | hv | 0 | -2 | 2 | 0 | 2.5 | FALSE
0.63 MVA 20/0.4 kV | 0.2619 | 1.65 | 1.206 | 0.63 | 0.4 | 20 | 6 | 150 | Dyn5 | hv | 0 | -2 | 2 | 0 | 2.5 | FALSE
0.25 MVA 10/0.4 kV | 0.24 | 0.6 | 1.2 | 0.25 | 0.4 | 10 | 4 | 150 | Dyn5 | hv | 0 | -2 | 2 | 0 | 2.5 | FALSE
0.4 MVA 10/0.4 kV | 0.2375 | 0.95 | 1.325 | 0.4 | 0.4 | 10 | 4 | 150 | Dyn5 | hv | 0 | -2 | 2 | 0 | 2.5 | FALSE
0.63 MVA 10/0.4 kV | 0.1873 | 1.18 | 1.0794 | 0.63 | 0.4 | 10 | 4 | 150 | Dyn5 | hv | 0 | -2 | 2 | 0 | 2.5 | FALSE

## trafo3w_std_types
| sn_hv_mva | sn_mv_mva | sn_lv_mva | vn_hv_kv | vn_mv_kv | vn_lv_kv | vk_hv_percent | vk_mv_percent | vk_lv_percent | vkr_hv_percent | vkr_mv_percent | vkr_lv_percent | pfe_kw | i0_percent | shift_mv_degree | shift_lv_degree | vector_group | tap_side | tap_neutral | tap_min | tap_max | tap_step_percent
63/25/38 MVA 110/20/10 kV | 63 | 25 | 38 | 110 | 20 | 10 | 10.4 | 10.4 | 10.4 | 0.28 | 0.32 | 0.35 | 35 | 0.89 | 0 | 0 | YN0yn0yn0 | hv | 0 | -10 | 10 | 1.2
63/25/38 MVA 110/10/10 kV | 63 | 25 | 38 | 110 | 10 | 10 | 10.4 | 10.4 | 10.4 | 0.28 | 0.32 | 0.35 | 35 | 0.89 | 0 | 0 | YN0yn0yn0 | hv | 0 | -10 | 10 | 1.2

## fuse_std_types
| fuse_type | i_rated_a | t_avg | t_min | t_total | x_avg | x_min | x_total
HV 100A | HV 100A | 100 | 0 | [10.0, 3.64, 0.854, 0.281, 0.1, 0.0531, 0.022, 0.01] | [10.0, 4.267, 1.21, 0.403, 0.1, 0.058, 0.022, 0.01] | 0 | [300.0, 350.0, 450.0, 550.0, 700.0, 850.0, 1200.0, 1752.0] | [600.0, 700.0, 900.0, 1150.0, 1665.0, 2000.0, 3000.0, 4313.0]
HV 10A | HV 10A | 10 | 0 | [10.0, 1675.0, 0.344, 0.156, 0.1, 0.0417, 0.0171, 0.01] | [10.0, 1.3, 0.3, 0.155, 0.1, 0.0555, 0.023, 0.01] | 0 | [30.0, 32.0, 35.0, 37.0, 39.0, 50.0, 70.0, 88.0] | [60.0, 70.0, 80.0, 87.0, 94.0, 110.0, 150.0, 216.0]
HV 125A | HV 125A | 125 | 0 | [10.0, 1.82, 0.344, 0.1, 0.0467, 0.0269, 0.01] | [10.0, 2.478, 0.426, 0.1, 0.0427, 0.0211, 0.01] | 0 | [375.0, 500.0, 700.0, 925.0, 1200.0, 1500.0, 2341.0] | [750.0, 1000.0, 1500.0, 2200.0, 3000.0, 4000.0, 5765.0]
HV 160A | HV 160A | 160 | 0 | [10.0, 4.15, 1.03, 0.198, 0.1, 0.051, 0.0172, 0.01] | [10.0, 2.3, 0.734, 0.274, 0.1, 0.046, 0.0177, 0.01] | 0 | [480.0, 550.0, 700.0, 1000.0, 1260.0, 1600.0, 2500.0, 3227.0] | [960.0, 1300.0, 1700.0, 2200.0, 2996.0, 4000.0, 6000.0, 7946.0]
HV 16A | HV 16A | 16 | 0 | [10.0, 0.352, 0.164, 0.1, 0.0649, 0.0342, 0.01] | [10.0, 2.34, 0.722, 0.181, 0.1, 0.055, 0.0296, 0.01] | 0 | [48.0, 60.0, 65.0, 71.0, 80.0, 100.0, 162.0] | [96.0, 110.0, 125.0, 150.0, 168.0, 200.0, 250.0, 398.0]
HV 200A | HV 200A | 200 | 0 | [10.0, 4.267, 1.21, 0.403, 0.1, 0.058, 0.022, 0.01] | [10.0, 3.73, 1.654, 0.328, 0.1, 0.0531, 0.019, 0.01] | 0 | [600.0, 700.0, 900.0, 1150.0, 1665.0, 2000.0, 3000.0, 4313.0] | [1200.0, 1500.0, 1800.0, 2700.0, 3960.0, 5000.0, 7500.0, 10620.0]
HV 20A | HV 20A | 20 | 0 | [10.0, 1.3, 0.3, 0.155, 0.1, 0.0555, 0.023, 0.01] | [10.0, 1.3, 0.161, 0.1, 0.0611, 0.0399, 0.0141, 0.01] | 0 | [60.0, 70.0, 80.0, 87.0, 94.0, 110.0, 150.0, 216.0] | [120.0, 150.0, 200.0, 223.0, 260.0, 300.0, 450.0, 532.0]
HV 25A | HV 25A | 25 | 0 | [10.0, 2.512, 0.833, 0.299, 0.1, 0.0372, 0.0223, 0.01] | [10.0, 3.125, 0.597, 0.198, 0.1, 0.0378, 0.022, 0.01] | 0 | [75.0, 82.0, 90.0, 100.0, 124.0, 170.0, 200.0, 289.0] | [150.0, 170.0, 210.0, 250.0, 294.0, 400.0, 500.0, 711.0]
HV 31.5A | HV 31.5A | 31.5 | 0 | [10.0, 2.34, 0.722, 0.181, 0.1, 0.055, 0.0296, 0.01] | [10.0, 2.84, 0.368, 0.164, 0.1, 0.0621, 0.0378, 0.0195, 0.01] | 0 | [95.0, 110.0, 125.0, 150.0, 165.0, 200.0, 250.0, 390.0] | [189.0, 220.0, 300.0, 350.0, 393.0, 450.0, 530.0, 700.0, 960.0]
HV 40A | HV 40A | 40 | 0 | [10.0, 1.3, 0.161, 0.1, 0.0611, 0.0399, 0.0141, 0.01] | [10.0, 2.05, 0.369, 0.198, 0.1, 0.051, 0.0298, 0.01] | 0 | [120.0, 150.0, 200.0, 223.0, 260.0, 300.0, 450.0, 532.0] | [240.0, 300.0, 400.0, 450.0, 530.0, 650.0, 800.0, 1311.0]
HV 50A | HV 50A | 50 | 0 | [10.0, 3.215, 0.597, 0.198, 0.1, 0.0378, 0.022, 0.01] | [10.0, 3.64, 0.854, 0.281, 0.1, 0.0531, 0.022, 0.01] | 0 | [150.0, 170.0, 210.0, 250.0, 294.0, 400.0, 500.0, 711.0] | [300.0, 350.0, 450.0, 550.0, 700.0, 850.0, 1200.0, 1752.0]
HV 6.3A | HV 6.3A | 6.3 | 0 | [10.0, 1.39, 0.344, 0.168, 0.1, 0.056, 0.0263, 0.01] | [10.0, 1.711, 0.516, 0.198, 0.1, 0.0634, 0.0303, 0.01] | 0 | [19.0, 19.5, 20.4, 20.8, 22.0, 25.0, 32.0, 48.0] | [38.0, 40.0, 43.0, 48.0, 53.0, 60.0, 75.0, 118.0]
HV 63A | HV 63A | 63 | 0 | [10.0, 2.84, 0.368, 0.164, 0.1, 0.0621, 0.0378, 0.0195, 0.01] | [10.0, 1.82, 0.344, 0.1, 0.0467, 0.0269, 0.01] | 0 | [189.0, 220.0, 300.0, 350.0, 393.0, 450.0, 530.0, 700.0, 961.0] | [378.0, 500.0, 700.0, 934.0, 1200.0, 1500.0, 2366.0]
HV 80A | HV 80A | 80 | 0 | [10.0, 2.05, 0.369, 0.198, 0.1, 0.051, 0.0298, 0.01] | [10.0, 4.15, 1.03, 0.198, 0.1, 0.051, 0.0172, 0.01] | 0 | [240.0, 300.0, 400.0, 450.0, 530.0, 650.0, 800.0, 1311.0] | [480.0, 550.0, 700.0, 1000.0, 1260.0, 1600.0, 2500.0, 3227.0]
Siemens NH-1-100 | Siemens NH-1-100 | 100 | [5400.0, 2000.0, 400.0, 20.0, 1.0, 0.2, 0.012, 0.004] | 0 | 0 | [150.0, 190.0, 250.0, 430.0, 900.0, 1250.0, 2700.0, 3600.0] | 0 | 0
Siemens NH-1-125 | Siemens NH-1-125 | 125 | [4800.0, 120.0, 7.0, 0.1, 0.004] | 0 | 0 | [180.0, 400.0, 740.0, 2000.0, 4250.0] | 0 | 0
Siemens NH-1-16 | Siemens NH-1-16 | 16 | [4000.0, 400.0, 2.0, 0.1, 0.04, 0.01] | 0 | 0 | [26.0, 35.0, 75.0, 150.0, 200.0, 300.0] | 0 | 0
Siemens NH-1-160 | Siemens NH-1-160 | 160 | [4800.0, 120.0, 7.0, 0.1, 0.004] | 0 | 0 | [210.0, 500.0, 900.0, 2300.0, 5000.0] | 0 | 0
Siemens NH-1-25 | Siemens NH-1-25 | 25 | [4000.0, 1000.0, 10.0, 0.2, 0.02, 0.01] | 0 | 0 | [40.0, 50.0, 100.0, 210.0, 400.0, 500.0] | 0 | 0
Siemens NH-1-50 | Siemens NH-1-50 | 50 | [4000.0, 40.0, 4.0, 1.0, 0.02, 0.01] | 0 | 0 | [86.0, 200.0, 300.0, 400.0, 1000.0, 1280.0] | 0 | 0
Siemens NH-1-63 | Siemens NH-1-63 | 63 | [4000.0, 100.0, 10.0, 2.0, 0.04, 0.01] | 0 | 0 | [100.0, 200.0, 300.0, 400.0, 1000.0, 1500.0] | 0 | 0
Siemens NH-1-80 | Siemens NH-1-80 | 80 | [4800.0, 120.0, 7.0, 0.1, 0.01] | 0 | 0 | [150.58, 250.0, 450.0, 1150.0, 2470.0] | 0 | 0
Siemens NH-2-1000 | Siemens NH-2-1000 | 1000 | [4800.0, 120.0, 7.0, 0.1, 0.004] | 0 | 0 | [1900.0, 3500.0, 8400.0, 24000.0, 52000.0] | 0 | 0
Siemens NH-2-200 | Siemens NH-2-200 | 200 | [4800.0, 120.0, 7.0, 0.1, 0.004] | 0 | 0 | [280.0, 650.0, 1200.0, 3000.0, 7000.0] | 0 | 0
Siemens NH-2-224 | Siemens NH-2-224 | 224 | [4800.0, 120.0, 7.0, 0.2, 0.04, 0.004] | 0 | 0 | [400.0, 750.0, 1453.0, 3025.0, 4315.0, 7600.0] | 0 | 0
Siemens NH-2-250 | Siemens NH-2-250 | 250 | [4800.0, 120.0, 7.0, 0.1, 0.004] | 0 | 0 | [450.0, 800.0, 1650.0, 4000.0, 8500.0] | 0 | 0
Siemens NH-2-315 | Siemens NH-2-315 | 315 | [4800.0, 120.0, 7.0, 0.1, 0.004] | 0 | 0 | [550.0, 920.0, 1900.0, 5000.0, 11000.0] | 0 | 0
Siemens NH-2-355 | Siemens NH-2-355 | 355 | [4800.0, 120.0, 6.0, 0.1, 0.004] | 0 | 0 | [650.0, 1116.27, 2350.0, 5840.0, 12790.0] | 0 | 0
Siemens NH-2-400 | Siemens NH-2-400 | 400 | [4800.0, 120.0, 7.0, 0.1, 0.004] | 0 | 0 | [720.0, 1350.0, 2800.0, 6500.0, 15000.0] | 0 | 0
Siemens NH-2-425 | Siemens NH-2-425 | 425 | [4800.0, 120.0, 7.0, 0.1, 0.004] | 0 | 0 | [850.0, 1500.0, 3050.0, 7500.0, 16500.0] | 0 | 0
Siemens NH-2-630 | Siemens NH-2-630 | 630 | [4800.0, 120.0, 7.0, 0.1, 0.004] | 0 | 0 | [1200.0, 2000.0, 4800.0, 12000.0, 26000.0] | 0 | 0

## dtypes
| element | column | dtype
0 | bus | name | object
1 | bus | vn_kv | float64
2 | bus | type | object
3 | bus | zone | object
4 | bus | in_service | bool
5 | load | name | object
6 | load | bus | uint32
7 | load | p_mw | float64
8 | load | q_mvar | float64
9 | load | const_z_percent | float64
10 | load | const_i_percent | float64
11 | load | sn_mva | float64
12 | load | scaling | float64
13 | load | in_service | bool
14 | load | type | object
15 | ext_grid | name | object
16 | ext_grid | bus | uint32
17 | ext_grid | vm_pu | float64
18 | ext_grid | va_degree | float64
19 | ext_grid | slack_weight | float64
20 | ext_grid | in_service | bool
21 | line | name | object
22 | line | std_type | object
23 | line | from_bus | uint32
24 | line | to_bus | uint32
25 | line | length_km | float64
26 | line | r_ohm_per_km | float64
27 | line | x_ohm_per_km | float64
28 | line | c_nf_per_km | float64
29 | line | g_us_per_km | float64
30 | line | max_i_ka | float64
31 | line | df | float64
32 | line | parallel | uint32
33 | line | type | object
34 | line | in_service | bool
35 | trafo | name | object
36 | trafo | std_type | object
37 | trafo | hv_bus | uint32
38 | trafo | lv_bus | uint32
39 | trafo | sn_mva | float64
40 | trafo | vn_hv_kv | float64
41 | trafo | vn_lv_kv | float64
42 | trafo | vk_percent | float64
43 | trafo | vkr_percent | float64
44 | trafo | pfe_kw | float64
45 | trafo | i0_percent | float64
46 | trafo | shift_degree | float64
47 | trafo | tap_side | object
48 | trafo | tap_neutral | int32
49 | trafo | tap_min | int32
50 | trafo | tap_max | int32
51 | trafo | tap_step_percent | float64
52 | trafo | tap_step_degree | float64
53 | trafo | tap_pos | int32
54 | trafo | tap_phase_shifter | bool
55 | trafo | parallel | uint32
56 | trafo | df | float64
57 | trafo | in_service | bool
58 | line_geodata | coords | object
59 | bus_geodata | x | float64
60 | bus_geodata | y | float64
61 | bus_geodata | coords | object

## parameters
| version | format_version | converged | OPF_converged | name | f_hz | sn_mva
0 | 2.14.6 | 2.14.0 | FALSE | FALSE |  | 50 | 1