## bus
| name | vn_kv | type | zone | in_service
0 | bus_LV_5118-3_0_2_node_0 | 0.4 | n |  | TRUE
1 | bus_LV_5118-3_0_2_node_1 | 0.4 | n |  | TRUE
2 | bus_LV_5118-3_0_2_node_2 | 0.4 | n |  | TRUE
3 | bus_LV_5118-3_0_2_node_3 | 0.4 | n |  | TRUE
4 | bus_LV_5118-3_0_2_node_4 | 0.4 | n |  | TRUE
5 | bus_LV_5118-3_0_2_node_5 | 0.4 | n |  | TRUE
6 | bus_LV_5118-3_0_2_node_6 | 0.4 | n |  | TRUE
7 | bus_LV_5118-3_0_2_node_57 | 0.4 | n |  | TRUE
8 | bus_LV_5118-3_0_2_node_45 | 0.4 | n |  | TRUE
9 | bus_LV_5118-3_0_2_node_44 | 0.4 | n |  | TRUE
10 | bus_LV_5118-3_0_2_node_20 | 0.4 | n |  | TRUE
11 | bus_LV_5118-3_0_2_node_56 | 0.4 | n |  | TRUE
12 | bus_LV_5118-3_0_2_node_30 | 0.4 | n |  | TRUE
13 | bus_LV_5118-3_0_2_node_43 | 0.4 | n |  | TRUE
14 | bus_LV_5118-3_0_2_node_19 | 0.4 | n |  | TRUE
15 | bus_LV_5118-3_0_2_node_7 | 0.4 | n |  | TRUE
16 | bus_LV_5118-3_0_2_node_8 | 0.4 | n |  | TRUE
17 | bus_LV_5118-3_0_2_node_9 | 0.4 | n |  | TRUE
18 | bus_LV_5118-3_0_2_node_10 | 0.4 | n |  | TRUE
19 | bus_LV_5118-3_0_2_node_38 | 0.4 | n |  | TRUE
20 | bus_LV_5118-3_0_2_node_37 | 0.4 | n |  | TRUE
21 | bus_LV_5118-3_0_2_node_61 | 0.4 | n |  | TRUE
22 | bus_LV_5118-3_0_2_node_47 | 0.4 | n |  | TRUE
23 | bus_LV_5118-3_0_2_node_60 | 0.4 | n |  | TRUE
24 | bus_LV_5118-3_0_2_node_34 | 0.4 | n |  | TRUE
25 | bus_LV_5118-3_0_2_node_46 | 0.4 | n |  | TRUE
26 | bus_LV_5118-3_0_2_node_11 | 0.4 | n |  | TRUE
27 | bus_LV_5118-3_0_2_node_12 | 0.4 | n |  | TRUE
28 | bus_LV_5118-3_0_2_node_13 | 0.4 | n |  | TRUE
29 | bus_LV_5118-3_0_2_node_14 | 0.4 | n |  | TRUE
30 | bus_LV_5118-3_0_2_node_15 | 0.4 | n |  | TRUE
31 | bus_LV_5118-3_0_2_node_18 | 0.4 | n |  | TRUE
32 | bus_LV_5118-3_0_2_node_16 | 0.4 | n |  | TRUE
33 | bus_LV_5118-3_0_2_node_21 | 0.4 | n |  | TRUE
34 | bus_LV_5118-3_0_2_node_22 | 0.4 | n |  | TRUE
35 | bus_LV_5118-3_0_2_node_23 | 0.4 | n |  | TRUE
36 | bus_LV_5118-3_0_2_node_24 | 0.4 | n |  | TRUE
37 | bus_LV_5118-3_0_2_node_25 | 0.4 | n |  | TRUE
38 | bus_LV_5118-3_0_2_node_26 | 0.4 | n |  | TRUE
39 | bus_LV_5118-3_0_2_node_33 | 0.4 | n |  | TRUE
40 | bus_LV_5118-3_0_2_node_41 | 0.4 | n |  | TRUE
41 | bus_LV_5118-3_0_2_node_27 | 0.4 | n |  | TRUE
42 | bus_LV_5118-3_0_2_node_35 | 0.4 | n |  | TRUE
43 | bus_LV_5118-3_0_2_node_32 | 0.4 | n |  | TRUE
44 | bus_LV_5118-3_0_2_node_28 | 0.4 | n |  | TRUE
45 | bus_LV_5118-3_0_2_node_29 | 0.4 | n |  | TRUE
46 | bus_LV_5118-3_0_2_node_31 | 0.4 | n |  | TRUE
47 | bus_LV_5118-3_0_2_node_36 | 0.4 | n |  | TRUE
48 | bus_LV_5118-3_0_2_node_39 | 0.4 | n |  | TRUE
49 | bus_LV_5118-3_0_2_node_40 | 0.4 | n |  | TRUE
50 | bus_LV_5118-3_0_2_node_42 | 0.4 | n |  | TRUE
51 | bus_LV_5118-3_0_2_node_48 | 0.4 | n |  | TRUE
52 | bus_LV_5118-3_0_2_node_49 | 0.4 | n |  | TRUE
53 | bus_LV_5118-3_0_2_node_54 | 0.4 | n |  | TRUE
54 | bus_LV_5118-3_0_2_node_53 | 0.4 | n |  | TRUE
55 | bus_LV_5118-3_0_2_node_50 | 0.4 | n |  | TRUE
56 | bus_LV_5118-3_0_2_node_51 | 0.4 | n |  | TRUE
57 | bus_LV_5118-3_0_2_node_52 | 0.4 | n |  | TRUE
58 | bus_LV_5118-3_0_2_node_55 | 0.4 | n |  | TRUE
59 | bus_LV_5118-3_0_2_node_58 | 0.4 | n |  | TRUE
60 | bus_MV_64_0_node_143 | 20 | n |  | TRUE

## load
| name | bus | p_mw | q_mvar | const_z_percent | const_i_percent | sn_mva | scaling | in_service | type
0 | LV_5118-3_0_2_load_0 | 0 | 0.0062332 | 0.0015622 | 0 | 0 |  | 1 | TRUE | wye
1 | LV_5118-3_0_2_load_1 | 1 | 0.018311 | 0.0045893 | 0 | 0 |  | 1 | TRUE | wye
2 | LV_5118-3_0_2_load_6 | 6 | 0.0069831 | 0.0017501 | 0 | 0 |  | 1 | TRUE | wye
3 | LV_5118-3_0_2_load_57 | 7 | 0.0012942 | 0.00032437 | 0 | 0 |  | 1 | TRUE | wye
4 | LV_5118-3_0_2_load_45 | 8 | 0.0093225 | 0.0023364 | 0 | 0 |  | 1 | TRUE | wye
5 | LV_5118-3_0_2_load_44 | 9 | 0.0068648 | 0.0017205 | 0 | 0 |  | 1 | TRUE | wye
6 | LV_5118-3_0_2_load_56 | 11 | 0.0015049 | 0.00037716 | 0 | 0 |  | 1 | TRUE | wye
7 | LV_5118-3_0_2_load_30 | 12 | 0.0093356 | 0.0023397 | 0 | 0 |  | 1 | TRUE | wye
8 | LV_5118-3_0_2_load_43 | 13 | 0.0047682 | 0.001195 | 0 | 0 |  | 1 | TRUE | wye
9 | LV_5118-3_0_2_load_7 | 15 | 0.010765 | 0.002698 | 0 | 0 |  | 1 | TRUE | wye
10 | LV_5118-3_0_2_load_38 | 19 | 0.0040452 | 0.0010138 | 0 | 0 |  | 1 | TRUE | wye
11 | LV_5118-3_0_2_load_37 | 20 | 0.005519 | 0.0013832 | 0 | 0 |  | 1 | TRUE | wye
12 | LV_5118-3_0_2_load_61 | 21 | 0.0040805 | 0.0010227 | 0 | 0 |  | 1 | TRUE | wye
13 | LV_5118-3_0_2_load_60 | 23 | 0.011245 | 0.0028183 | 0 | 0 |  | 1 | TRUE | wye
14 | LV_5118-3_0_2_load_46 | 25 | 0.0091582 | 0.0022953 | 0 | 0 |  | 1 | TRUE | wye
15 | LV_5118-3_0_2_load_11 | 26 | 0.0078481 | 0.0019669 | 0 | 0 |  | 1 | TRUE | wye
16 | LV_5118-3_0_2_load_18 | 31 | 0.00029884 | 7.4896e-05 | 0 | 0 |  | 1 | TRUE | wye
17 | LV_5118-3_0_2_load_16 | 32 | 0.0018049 | 0.00045236 | 0 | 0 |  | 1 | TRUE | wye
18 | LV_5118-3_0_2_load_21 | 33 | 0.0075892 | 0.001902 | 0 | 0 |  | 1 | TRUE | wye
19 | LV_5118-3_0_2_load_22 | 34 | 0.0071225 | 0.0017851 | 0 | 0 |  | 1 | TRUE | wye
20 | LV_5118-3_0_2_load_24 | 36 | 0.0064104 | 0.0016066 | 0 | 0 |  | 1 | TRUE | wye
21 | LV_5118-3_0_2_load_41 | 40 | 0.0029285 | 0.00073395 | 0 | 0 |  | 1 | TRUE | wye
22 | LV_5118-3_0_2_load_27 | 41 | 0.0059439 | 0.0014897 | 0 | 0 |  | 1 | TRUE | wye
23 | LV_5118-3_0_2_load_35 | 42 | 0.0069059 | 0.0017308 | 0 | 0 |  | 1 | TRUE | wye
24 | LV_5118-3_0_2_load_32 | 43 | 0.010624 | 0.0026626 | 0 | 0 |  | 1 | TRUE | wye
25 | LV_5118-3_0_2_load_28 | 44 | 0.0085288 | 0.0021375 | 0 | 0 |  | 1 | TRUE | wye
26 | LV_5118-3_0_2_load_31 | 46 | 0.0075066 | 0.0018813 | 0 | 0 |  | 1 | TRUE | wye
27 | LV_5118-3_0_2_load_36 | 47 | 0.004955 | 0.0012418 | 0 | 0 |  | 1 | TRUE | wye
28 | LV_5118-3_0_2_load_39 | 48 | 0.0041572 | 0.0010419 | 0 | 0 |  | 1 | TRUE | wye
29 | LV_5118-3_0_2_load_40 | 49 | 0.0049186 | 0.0012327 | 0 | 0 |  | 1 | TRUE | wye
30 | LV_5118-3_0_2_load_42 | 50 | 0.0027966 | 0.0007009 | 0 | 0 |  | 1 | TRUE | wye
31 | LV_5118-3_0_2_load_54 | 53 | 0.0037295 | 0.00093471 | 0 | 0 |  | 1 | TRUE | wye
32 | LV_5118-3_0_2_load_53 | 54 | 0.0011921 | 0.00029876 | 0 | 0 |  | 1 | TRUE | wye
33 | LV_5118-3_0_2_load_50 | 55 | 0.0064272 | 0.0016108 | 0 | 0 |  | 1 | TRUE | wye
34 | LV_5118-3_0_2_load_51 | 56 | 0.0044106 | 0.0011054 | 0 | 0 |  | 1 | TRUE | wye
35 | LV_5118-3_0_2_load_52 | 57 | 0.0015618 | 0.00039142 | 0 | 0 |  | 1 | TRUE | wye
36 | LV_5118-3_0_2_load_55 | 58 | 0.0019048 | 0.00047739 | 0 | 0 |  | 1 | TRUE | wye
37 | LV_5118-3_0_2_load_58 | 59 | 0.0018853 | 0.0004725 | 0 | 0 |  | 1 | TRUE | wye

## ext_grid
| name | bus | vm_pu | va_degree | slack_weight | in_service
0 |  | 15 | 1 | 0 | 1 | TRUE

## line
| name | std_type | from_bus | to_bus | length_km | r_ohm_per_km | x_ohm_per_km | c_nf_per_km | g_us_per_km | max_i_ka | df | parallel | type | in_service
0 | LV_5118-3_0_2_line_0 |  | 0 | 1 | 0.054269 | 0.125 | 0.08 | 261 | 0 | 0.364 | 1 | 1 | cs | TRUE
1 | LV_5118-3_0_2_line_1 |  | 0 | 2 | 0.039633 | 0.125 | 0.08 | 261 | 0 | 0.364 | 1 | 1 | cs | TRUE
2 | LV_5118-3_0_2_line_2 |  | 1 | 3 | 0.04054 | 0.125 | 0.08 | 261 | 0 | 0.364 | 1 | 1 | cs | TRUE
3 | LV_5118-3_0_2_line_3 |  | 2 | 4 | 0.048209 | 0.125 | 0.08 | 261 | 0 | 0.364 | 1 | 1 | cs | TRUE
4 | LV_5118-3_0_2_line_4 |  | 3 | 5 | 0.13228 | 0.125 | 0.08 | 261 | 0 | 0.364 | 1 | 1 | cs | TRUE
5 | LV_5118-3_0_2_line_5 |  | 3 | 6 | 0.13063 | 0.125 | 0.08 | 261 | 0 | 0.364 | 1 | 1 | cs | TRUE
6 | LV_5118-3_0_2_line_6 |  | 4 | 7 | 0.060473 | 0.125 | 0.08 | 261 | 0 | 0.364 | 1 | 1 | cs | TRUE
7 | LV_5118-3_0_2_line_7 |  | 5 | 8 | 0.0153 | 0.125 | 0.08 | 261 | 0 | 0.364 | 1 | 1 | cs | TRUE
8 | LV_5118-3_0_2_line_8 |  | 5 | 9 | 0.049816 | 0.125 | 0.08 | 261 | 0 | 0.364 | 1 | 1 | cs | TRUE
9 | LV_5118-3_0_2_line_9 |  | 6 | 10 | 0.06631 | 0.125 | 0.08 | 261 | 0 | 0.364 | 1 | 1 | cs | TRUE
10 | LV_5118-3_0_2_line_10 |  | 7 | 11 | 0.026184 | 0.125 | 0.08 | 261 | 0 | 0.364 | 1 | 1 | cs | TRUE
11 | LV_5118-3_0_2_line_11 |  | 8 | 12 | 0.0021547 | 0.125 | 0.08 | 261 | 0 | 0.364 | 1 | 1 | cs | TRUE
12 | LV_5118-3_0_2_line_12 |  | 9 | 13 | 0.0079325 | 0.125 | 0.08 | 261 | 0 | 0.364 | 1 | 1 | cs | TRUE
13 | LV_5118-3_0_2_line_13 |  | 10 | 14 | 0.017189 | 0.125 | 0.08 | 261 | 0 | 0.364 | 1 | 1 | cs | TRUE
14 | LV_5118-3_0_2_line_14 |  | 11 | 58 | 0.031916 | 0.125 | 0.08 | 261 | 0 | 0.364 | 1 | 1 | cs | TRUE
15 | LV_5118-3_0_2_line_15 |  | 12 | 45 | 0.021143 | 0.125 | 0.08 | 261 | 0 | 0.364 | 1 | 1 | cs | TRUE
16 | LV_5118-3_0_2_line_16 |  | 13 | 50 | 0.0067633 | 0.125 | 0.08 | 261 | 0 | 0.364 | 1 | 1 | cs | TRUE
17 | LV_5118-3_0_2_line_17 |  | 14 | 31 | 0.13124 | 0.125 | 0.08 | 261 | 0 | 0.364 | 1 | 1 | cs | TRUE
18 | LV_5118-3_0_2_line_18 |  | 15 | 16 | 0.018786 | 0.125 | 0.08 | 261 | 0 | 0.364 | 1 | 2 | cs | TRUE
19 | LV_5118-3_0_2_line_19 |  | 16 | 17 | 0.02991 | 0.125 | 0.08 | 261 | 0 | 0.364 | 1 | 2 | cs | TRUE
20 | LV_5118-3_0_2_line_20 |  | 16 | 18 | 0.018301 | 0.125 | 0.08 | 261 | 0 | 0.364 | 1 | 1 | cs | TRUE
21 | LV_5118-3_0_2_line_21 |  | 17 | 19 | 0.023044 | 0.125 | 0.08 | 261 | 0 | 0.364 | 1 | 1 | cs | TRUE
22 | LV_5118-3_0_2_line_22 |  | 17 | 20 | 2.893e-05 | 0.125 | 0.08 | 261 | 0 | 0.364 | 1 | 2 | cs | TRUE
23 | LV_5118-3_0_2_line_23 |  | 18 | 21 | 0.023931 | 0.125 | 0.08 | 261 | 0 | 0.364 | 1 | 1 | cs | TRUE
24 | LV_5118-3_0_2_line_24 |  | 18 | 22 | 0.032093 | 0.125 | 0.08 | 261 | 0 | 0.364 | 1 | 1 | cs | TRUE
25 | LV_5118-3_0_2_line_25 |  | 19 | 23 | 0.013793 | 0.125 | 0.08 | 261 | 0 | 0.364 | 1 | 1 | cs | TRUE
26 | LV_5118-3_0_2_line_26 |  | 20 | 24 | 0.0082453 | 0.125 | 0.08 | 261 | 0 | 0.364 | 1 | 2 | cs | TRUE
27 | LV_5118-3_0_2_line_27 |  | 22 | 25 | 0.052565 | 0.125 | 0.08 | 261 | 0 | 0.364 | 1 | 1 | cs | TRUE
28 | LV_5118-3_0_2_line_28 |  | 24 | 47 | 0.036277 | 0.125 | 0.08 | 261 | 0 | 0.364 | 1 | 1 | cs | TRUE
29 | LV_5118-3_0_2_line_29 |  | 24 | 43 | 0.010072 | 0.125 | 0.08 | 261 | 0 | 0.364 | 1 | 2 | cs | TRUE
30 | LV_5118-3_0_2_line_30 |  | 25 | 51 | 0.015971 | 0.125 | 0.08 | 261 | 0 | 0.364 | 1 | 1 | cs | TRUE
31 | LV_5118-3_0_2_line_31 |  | 26 | 27 | 0.023457 | 0.125 | 0.08 | 261 | 0 | 0.364 | 1 | 1 | cs | TRUE
32 | LV_5118-3_0_2_line_32 |  | 26 | 28 | 0.039658 | 0.125 | 0.08 | 261 | 0 | 0.364 | 1 | 1 | cs | TRUE
33 | LV_5118-3_0_2_line_33 |  | 27 | 29 | 0.060202 | 0.125 | 0.08 | 261 | 0 | 0.364 | 1 | 1 | cs | TRUE
34 | LV_5118-3_0_2_line_34 |  | 28 | 30 | 0.016356 | 0.125 | 0.08 | 261 | 0 | 0.364 | 1 | 1 | cs | TRUE
35 | LV_5118-3_0_2_line_35 |  | 29 | 31 | 0.045181 | 0.125 | 0.08 | 261 | 0 | 0.364 | 1 | 1 | cs | TRUE
36 | LV_5118-3_0_2_line_36 |  | 30 | 32 | 0.032876 | 0.125 | 0.08 | 261 | 0 | 0.364 | 1 | 1 | cs | TRUE
37 | LV_5118-3_0_2_line_37 |  | 33 | 34 | 0.020025 | 0.125 | 0.08 | 261 | 0 | 0.364 | 1 | 2 | cs | TRUE
38 | LV_5118-3_0_2_line_38 |  | 33 | 35 | 0.01873 | 0.125 | 0.08 | 261 | 0 | 0.364 | 1 | 2 | cs | TRUE
39 | LV_5118-3_0_2_line_39 |  | 34 | 36 | 0.0037452 | 0.125 | 0.08 | 261 | 0 | 0.364 | 1 | 1 | cs | TRUE
40 | LV_5118-3_0_2_line_40 |  | 35 | 37 | 0.01709 | 0.125 | 0.08 | 261 | 0 | 0.364 | 1 | 2 | cs | TRUE
41 | LV_5118-3_0_2_line_41 |  | 36 | 38 | 0.0012532 | 0.125 | 0.08 | 261 | 0 | 0.364 | 1 | 1 | cs | TRUE
42 | LV_5118-3_0_2_line_42 |  | 37 | 39 | 0.009632 | 0.125 | 0.08 | 261 | 0 | 0.364 | 1 | 2 | cs | TRUE
43 | LV_5118-3_0_2_line_43 |  | 37 | 40 | 0.042095 | 0.125 | 0.08 | 261 | 0 | 0.364 | 1 | 1 | cs | TRUE
44 | LV_5118-3_0_2_line_44 |  | 38 | 41 | 0.020507 | 0.125 | 0.08 | 261 | 0 | 0.364 | 1 | 1 | cs | TRUE
45 | LV_5118-3_0_2_line_45 |  | 39 | 42 | 0.033165 | 0.125 | 0.08 | 261 | 0 | 0.364 | 1 | 1 | cs | TRUE
46 | LV_5118-3_0_2_line_46 |  | 39 | 43 | 0.015672 | 0.125 | 0.08 | 261 | 0 | 0.364 | 1 | 2 | cs | TRUE
47 | LV_5118-3_0_2_line_47 |  | 41 | 44 | 0.0032699 | 0.125 | 0.08 | 261 | 0 | 0.364 | 1 | 1 | cs | TRUE
48 | LV_5118-3_0_2_line_48 |  | 42 | 48 | 0.03479 | 0.125 | 0.08 | 261 | 0 | 0.364 | 1 | 1 | cs | TRUE
49 | LV_5118-3_0_2_line_49 |  | 44 | 45 | 0.026604 | 0.125 | 0.08 | 261 | 0 | 0.364 | 1 | 1 | cs | TRUE
50 | LV_5118-3_0_2_line_50 |  | 45 | 46 | 0.02581 | 0.125 | 0.08 | 261 | 0 | 0.364 | 1 | 1 | cs | TRUE
51 | LV_5118-3_0_2_line_51 |  | 48 | 49 | 0.010586 | 0.125 | 0.08 | 261 | 0 | 0.364 | 1 | 1 | cs | TRUE
52 | LV_5118-3_0_2_line_52 |  | 51 | 52 | 0.050352 | 0.125 | 0.08 | 261 | 0 | 0.364 | 1 | 1 | cs | TRUE
53 | LV_5118-3_0_2_line_53 |  | 52 | 53 | 0.021446 | 0.125 | 0.08 | 261 | 0 | 0.364 | 1 | 1 | cs | TRUE
54 | LV_5118-3_0_2_line_54 |  | 53 | 54 | 0.010171 | 0.125 | 0.08 | 261 | 0 | 0.364 | 1 | 1 | cs | TRUE
55 | LV_5118-3_0_2_line_55 |  | 54 | 57 | 0.0067915 | 0.125 | 0.08 | 261 | 0 | 0.364 | 1 | 1 | cs | TRUE
56 | LV_5118-3_0_2_line_56 |  | 55 | 56 | 0.048739 | 0.125 | 0.08 | 261 | 0 | 0.364 | 1 | 1 | cs | TRUE
57 | LV_5118-3_0_2_line_57 |  | 55 | 57 | 0.033345 | 0.125 | 0.08 | 261 | 0 | 0.364 | 1 | 1 | cs | TRUE
58 | LV_5118-3_0_2_line_58 |  | 58 | 59 | 0.051003 | 0.125 | 0.08 | 261 | 0 | 0.364 | 1 | 1 | cs | TRUE

## trafo
| name | std_type | hv_bus | lv_bus | sn_mva | vn_hv_kv | vn_lv_kv | vk_percent | vkr_percent | pfe_kw | i0_percent | shift_degree | tap_side | tap_neutral | tap_min | tap_max | tap_step_percent | tap_step_degree | tap_pos | tap_phase_shifter | parallel | df | in_service
0 | LV_5118-3_0_2_trafo_7 | 0.63 MVA 20/0.4 kV | 60 | 15 | 0.63 | 20 | 0.4 | 6 | 1.206 | 1.65 | 0.2619 | 150 | hv | 0 | -2 | 2 | 2.5 | 0 | 0 | FALSE | 1 | 1 | TRUE

## line_geodata
| x0 | y0 | x1 | y1 | x2 | y2 | x3 | y3 | x4 | y4 | x5 | y5 | x6 | y6 | x7 | y7 | x8 | y8
0 | 2708297.6297 | 1115061.4467 | 2708351.7316 | 1115065.7048
1 | 2708292.0393 | 1115100.6834 | 2708297.6297 | 1115061.4467
2 | 2708392.1467 | 1115068.8856 | 2708351.7316 | 1115065.7048
3 | 2708292.0393 | 1115100.6834 | 2708257.1872 | 1115116.9158 | 2708248.2385 | 1115121.092
4 | 2708515.4943 | 1115087.1379 | 2708493.2734 | 1115094.5115 | 2708485.5727 | 1115100.5776 | 2708479.1073 | 1115098.4717 | 2708403.1444 | 1115076.2426 | 2708397.0766 | 1115073.4989 | 2708393.9302 | 1115071.0744 | 2708392.1467 | 1115068.8856
5 | 2708392.1467 | 1115068.8856 | 2708394.4165 | 1115066.3467 | 2708401.3594 | 1115061.1898 | 2708502.882 | 1114999.9176
6 | 2708248.2385 | 1115121.092 | 2708237.9274 | 1115123.7096 | 2708228.2165 | 1115126.0266 | 2708222.0784 | 1115129.8083 | 2708215.8876 | 1115133.9449 | 2708192.9769 | 1115144.4297
7 | 2708515.4943 | 1115087.1379 | 2708517.1421 | 1115091.7259 | 2708521.1387 | 1115101.3548
8 | 2708515.4943 | 1115087.1379 | 2708539.9984 | 1115079.9275 | 2708556.4382 | 1115074.5073 | 2708562.6204 | 1115071.3031
9 | 2708554.0345 | 1114959.9676 | 2708550.8971 | 1114966.5267 | 2708545.806 | 1114973.4957 | 2708533.218 | 1114981.6088 | 2708502.882 | 1114999.9176
10 | 2708168.3017 | 1115152.4911 | 2708171.4419 | 1115152.4413 | 2708182.0767 | 1115149.418 | 2708192.9769 | 1115144.4297
11 | 2708521.9648 | 1115103.3449 | 2708521.1387 | 1115101.3548
12 | 2708562.6204 | 1115071.3031 | 2708569.6632 | 1115067.653
13 | 2708547.2236 | 1114948.2602 | 2708546.2344 | 1114950.0214 | 2708545.7665 | 1114951.9921 | 2708545.875 | 1114954.1287 | 2708546.5956 | 1114956.1541 | 2708547.8779 | 1114957.867 | 2708549.6768 | 1114959.2001 | 2708551.7956 | 1114959.9163 | 2708554.0345 | 1114959.9676
14 | 2708136.4075 | 1115151.5559 | 2708142.7682 | 1115151.8515 | 2708162.2099 | 1115152.5878 | 2708168.3017 | 1115152.4911
15 | 2708530.3726 | 1115122.7385 | 2708528.9711 | 1115119.9227 | 2708523.9536 | 1115108.1363 | 2708521.9648 | 1115103.3449
16 | 2708575.9742 | 1115065.2795 | 2708571.4919 | 1115066.7052 | 2708569.6632 | 1115067.653
17 | 2708547.2236 | 1114948.2602 | 2708541.5541 | 1114941.3875 | 2708536.2333 | 1114935.7441 | 2708528.6531 | 1114931.1943 | 2708515.9024 | 1114928.9868 | 2708425.9351 | 1114924.4183 | 2708423.2287 | 1114924.2243
18 | 2708489.9272 | 1115188.1903 | 2708490.7286 | 1115180.533 | 2708491.8867 | 1115169.507
19 | 2708489.9272 | 1115188.1903 | 2708519.8571 | 1115190.2163
20 | 2708489.9272 | 1115188.1903 | 2708471.6144 | 1115186.9506
21 | 2708519.8571 | 1115190.2163 | 2708517.427 | 1115213.132
22 | 2708519.8571 | 1115190.2163 | 2708519.886 | 1115190.2177
23 | 2708469.2264 | 1115210.7567 | 2708471.6144 | 1115186.9506
24 | 2708439.5022 | 1115184.7412 | 2708471.6144 | 1115186.9506
25 | 2708515.9725 | 1115226.8483 | 2708517.427 | 1115213.132
26 | 2708528.1214 | 1115190.6201 | 2708519.886 | 1115190.2177
27 | 2708439.5022 | 1115184.7412 | 2708438.8985 | 1115213.7159 | 2708438.7943 | 1115218.6728 | 2708420.3011 | 1115220.8978
28 | 2708528.1214 | 1115190.6201 | 2708524.5631 | 1115226.7132
29 | 2708528.1214 | 1115190.6201 | 2708538.1561 | 1115191.4916
30 | 2708404.4448 | 1115222.8055 | 2708420.3011 | 1115220.8978
31 | 2708380.2491 | 1114865.3406 | 2708403.5978 | 1114867.589
32 | 2708443.0731 | 1114871.3904 | 2708403.5978 | 1114867.589
33 | 2708380.2491 | 1114865.3406 | 2708371.2238 | 1114901.4026 | 2708369.8337 | 1114908.3045 | 2708370.7239 | 1114913.8018 | 2708373.9823 | 1114918.174 | 2708378.1746 | 1114920.8507
34 | 2708443.0731 | 1114871.3904 | 2708440.883 | 1114887.5951
35 | 2708378.1746 | 1114920.8507 | 2708387.899 | 1114921.6918 | 2708423.2287 | 1114924.2243
36 | 2708440.883 | 1114887.5951 | 2708434.2186 | 1114894.0022 | 2708432.9789 | 1114900.6955 | 2708435.4929 | 1114906.5221 | 2708445.9342 | 1114907.3985
37 | 2708569.7219 | 1115179.8448 | 2708556.2958 | 1115164.9874
38 | 2708580.4943 | 1115194.8386 | 2708578.4354 | 1115189.4872 | 2708569.7219 | 1115179.8448
39 | 2708553.7848 | 1115162.2087 | 2708556.2958 | 1115164.9874
40 | 2708580.4943 | 1115194.8386 | 2708565.4743 | 1115193.8801 | 2708563.3923 | 1115193.6982
41 | 2708552.9445 | 1115161.2789 | 2708553.7848 | 1115162.2087
42 | 2708563.3923 | 1115193.6982 | 2708553.769 | 1115192.8475
43 | 2708563.3923 | 1115193.6982 | 2708573.0272 | 1115204.2443 | 2708577.6595 | 1115209.5085 | 2708591.4196 | 1115225.104
44 | 2708552.9445 | 1115161.2789 | 2708538.5481 | 1115146.6741
45 | 2708553.769 | 1115192.8475 | 2708550.5008 | 1115225.8509
46 | 2708553.769 | 1115192.8475 | 2708538.1561 | 1115191.4916
47 | 2708538.5481 | 1115146.6741 | 2708536.2526 | 1115144.3454
48 | 2708550.5008 | 1115225.8509 | 2708548.6957 | 1115244.0788 | 2708550.796 | 1115248.8418 | 2708553.8703 | 1115250.5424 | 2708561.4089 | 1115252.3571
49 | 2708530.3726 | 1115122.7385 | 2708528.6792 | 1115124.1424 | 2708527.5815 | 1115125.9239 | 2708526.7399 | 1115128.0658 | 2708526.3048 | 1115131.2267 | 2708527.0249 | 1115134.1415 | 2708528.2768 | 1115136.2542 | 2708536.2526 | 1115144.3454
50 | 2708530.3726 | 1115122.7385 | 2708553.9697 | 1115112.2833
51 | 2708568.8397 | 1115259.483 | 2708563.1521 | 1115252.7767 | 2708561.4089 | 1115252.3571
52 | 2708404.4448 | 1115222.8055 | 2708383.3881 | 1115222.1285 | 2708354.1093 | 1115219.1141
53 | 2708354.1093 | 1115219.1141 | 2708360.3007 | 1115224.873 | 2708365.2503 | 1115228.8085 | 2708369.1321 | 1115234.1591 | 2708369.1848 | 1115234.1804
54 | 2708369.1848 | 1115234.1804 | 2708378.0116 | 1115237.7313 | 2708377.9645 | 1115238.386
55 | 2708377.477 | 1115245.1599 | 2708377.9645 | 1115238.386
56 | 2708409.5671 | 1115253.7728 | 2708409.5671 | 1115253.7728 | 2708433.8759 | 1115267.7834 | 2708450.6247 | 1115270.5182 | 2708453.2853 | 1115273.1058
57 | 2708409.5671 | 1115253.7728 | 2708387.7828 | 1115249.3025 | 2708377.477 | 1115245.1599 | 2708377.477 | 1115245.1599
58 | 2708136.4075 | 1115151.5559 | 2708120.3524 | 1115199.9664

## bus_geodata
| x | y | coords
0 | 2708297.6297 | 1115061.4467
1 | 2708351.7316 | 1115065.7048
2 | 2708292.0393 | 1115100.6834
3 | 2708392.1467 | 1115068.8856
4 | 2708248.2385 | 1115121.092
5 | 2708515.4943 | 1115087.1379
6 | 2708502.882 | 1114999.9176
7 | 2708192.9769 | 1115144.4297
8 | 2708521.1387 | 1115101.3548
9 | 2708562.6204 | 1115071.3031
10 | 2708554.0345 | 1114959.9676
11 | 2708168.3017 | 1115152.4911
12 | 2708521.9648 | 1115103.3449
13 | 2708569.6632 | 1115067.653
14 | 2708547.2236 | 1114948.2602
15 | 2708491.8867 | 1115169.507
16 | 2708489.9272 | 1115188.1903
17 | 2708519.8571 | 1115190.2163
18 | 2708471.6144 | 1115186.9506
19 | 2708517.427 | 1115213.132
20 | 2708519.886 | 1115190.2177
21 | 2708469.2264 | 1115210.7567
22 | 2708439.5022 | 1115184.7412
23 | 2708515.9725 | 1115226.8483
24 | 2708528.1214 | 1115190.6201
25 | 2708420.3011 | 1115220.8978
26 | 2708403.5978 | 1114867.589
27 | 2708380.2491 | 1114865.3406
28 | 2708443.0731 | 1114871.3904
29 | 2708378.1746 | 1114920.8507
30 | 2708440.883 | 1114887.5951
31 | 2708423.2287 | 1114924.2243
32 | 2708445.9342 | 1114907.3985
33 | 2708569.7219 | 1115179.8448
34 | 2708556.2958 | 1115164.9874
35 | 2708580.4943 | 1115194.8386
36 | 2708553.7848 | 1115162.2087
37 | 2708563.3923 | 1115193.6982
38 | 2708552.9445 | 1115161.2789
39 | 2708553.769 | 1115192.8475
40 | 2708591.4196 | 1115225.104
41 | 2708538.5481 | 1115146.6741
42 | 2708550.5008 | 1115225.8509
43 | 2708538.1561 | 1115191.4916
44 | 2708536.2526 | 1115144.3454
45 | 2708530.3726 | 1115122.7385
46 | 2708553.9697 | 1115112.2833
47 | 2708524.5631 | 1115226.7132
48 | 2708561.4089 | 1115252.3571
49 | 2708568.8397 | 1115259.483
50 | 2708575.9742 | 1115065.2795
51 | 2708404.4448 | 1115222.8055
52 | 2708354.1093 | 1115219.1141
53 | 2708369.1848 | 1115234.1804
54 | 2708377.9645 | 1115238.386
55 | 2708409.5671 | 1115253.7728
56 | 2708453.2853 | 1115273.1058
57 | 2708377.477 | 1115245.1599
58 | 2708136.4075 | 1115151.5559
59 | 2708120.3524 | 1115199.9664
60 | 2708489.9272 | 1115188.1903

## line_std_types
| c_nf_per_km | r_ohm_per_km | x_ohm_per_km | max_i_ka | type | q_mm2 | alpha | voltage_rating
NAYY 4x50 SE | 210 | 0.642 | 0.083 | 0.142 | cs | 50 | 0.00403 | LV
NAYY 4x120 SE | 264 | 0.225 | 0.08 | 0.242 | cs | 120 | 0.00403 | LV
NAYY 4x150 SE | 261 | 0.208 | 0.08 | 0.27 | cs | 150 | 0.00403 | LV
NA2XS2Y 1x95 RM/25 12/20 kV | 216 | 0.313 | 0.132 | 0.252 | cs | 95 | 0.00403 | MV
NA2XS2Y 1x185 RM/25 12/20 kV | 273 | 0.161 | 0.117 | 0.362 | cs | 185 | 0.00403 | MV
NA2XS2Y 1x240 RM/25 12/20 kV | 304 | 0.122 | 0.112 | 0.421 | cs | 240 | 0.00403 | MV
NA2XS2Y 1x95 RM/25 6/10 kV | 315 | 0.313 | 0.123 | 0.249 | cs | 95 | 0.00403 | MV
NA2XS2Y 1x185 RM/25 6/10 kV | 406 | 0.161 | 0.11 | 0.358 | cs | 185 | 0.00403 | MV
NA2XS2Y 1x240 RM/25 6/10 kV | 456 | 0.122 | 0.105 | 0.416 | cs | 240 | 0.00403 | MV
NA2XS2Y 1x150 RM/25 12/20 kV | 250 | 0.206 | 0.116 | 0.319 | cs | 150 | 0.00403 | MV
NA2XS2Y 1x120 RM/25 12/20 kV | 230 | 0.253 | 0.119 | 0.283 | cs | 120 | 0.00403 | MV
NA2XS2Y 1x70 RM/25 12/20 kV | 190 | 0.443 | 0.132 | 0.22 | cs | 70 | 0.00403 | MV
NA2XS2Y 1x150 RM/25 6/10 kV | 360 | 0.206 | 0.11 | 0.315 | cs | 150 | 0.00403 | MV
NA2XS2Y 1x120 RM/25 6/10 kV | 340 | 0.253 | 0.113 | 0.28 | cs | 120 | 0.00403 | MV
NA2XS2Y 1x70 RM/25 6/10 kV | 280 | 0.443 | 0.123 | 0.217 | cs | 70 | 0.00403 | MV
N2XS(FL)2Y 1x120 RM/35 64/110 kV | 112 | 0.153 | 0.166 | 0.366 | cs | 120 | 0.00393 | HV
N2XS(FL)2Y 1x185 RM/35 64/110 kV | 125 | 0.099 | 0.156 | 0.457 | cs | 185 | 0.00393 | HV
N2XS(FL)2Y 1x240 RM/35 64/110 kV | 135 | 0.075 | 0.149 | 0.526 | cs | 240 | 0.00393 | HV
N2XS(FL)2Y 1x300 RM/35 64/110 kV | 144 | 0.06 | 0.144 | 0.588 | cs | 300 | 0.00393 | HV
15-AL1/3-ST1A 0.4 | 11 | 1.8769 | 0.35 | 0.105 | ol | 16 | 0.00403 | LV
24-AL1/4-ST1A 0.4 | 11.25 | 1.2012 | 0.335 | 0.14 | ol | 24 | 0.00403 | LV
48-AL1/8-ST1A 0.4 | 12.2 | 0.5939 | 0.3 | 0.21 | ol | 48 | 0.00403 | LV
94-AL1/15-ST1A 0.4 | 13.2 | 0.306 | 0.29 | 0.35 | ol | 94 | 0.00403 | LV
34-AL1/6-ST1A 10.0 | 9.7 | 0.8342 | 0.36 | 0.17 | ol | 34 | 0.00403 | MV
48-AL1/8-ST1A 10.0 | 10.1 | 0.5939 | 0.35 | 0.21 | ol | 48 | 0.00403 | MV
70-AL1/11-ST1A 10.0 | 10.4 | 0.4132 | 0.339 | 0.29 | ol | 70 | 0.00403 | MV
94-AL1/15-ST1A 10.0 | 10.75 | 0.306 | 0.33 | 0.35 | ol | 94 | 0.00403 | MV
122-AL1/20-ST1A 10.0 | 11.1 | 0.2376 | 0.323 | 0.41 | ol | 122 | 0.00403 | MV
149-AL1/24-ST1A 10.0 | 11.25 | 0.194 | 0.315 | 0.47 | ol | 149 | 0.00403 | MV
34-AL1/6-ST1A 20.0 | 9.15 | 0.8342 | 0.382 | 0.17 | ol | 34 | 0.00403 | MV
48-AL1/8-ST1A 20.0 | 9.5 | 0.5939 | 0.372 | 0.21 | ol | 48 | 0.00403 | MV
70-AL1/11-ST1A 20.0 | 9.7 | 0.4132 | 0.36 | 0.29 | ol | 70 | 0.00403 | MV
94-AL1/15-ST1A 20.0 | 10 | 0.306 | 0.35 | 0.35 | ol | 94 | 0.00403 | MV
122-AL1/20-ST1A 20.0 | 10.3 | 0.2376 | 0.344 | 0.41 | ol | 122 | 0.00403 | MV
149-AL1/24-ST1A 20.0 | 10.5 | 0.194 | 0.337 | 0.47 | ol | 149 | 0.00403 | MV
184-AL1/30-ST1A 20.0 | 10.75 | 0.1571 | 0.33 | 0.535 | ol | 184 | 0.00403 | MV
243-AL1/39-ST1A 20.0 | 11 | 0.1188 | 0.32 | 0.645 | ol | 243 | 0.00403 | MV
48-AL1/8-ST1A 110.0 | 8 | 0.5939 | 0.46 | 0.21 | ol | 48 | 0.00403 | HV
70-AL1/11-ST1A 110.0 | 8.4 | 0.4132 | 0.45 | 0.29 | ol | 70 | 0.00403 | HV
94-AL1/15-ST1A 110.0 | 8.65 | 0.306 | 0.44 | 0.35 | ol | 94 | 0.00403 | HV
122-AL1/20-ST1A 110.0 | 8.5 | 0.2376 | 0.43 | 0.41 | ol | 122 | 0.00403 | HV
149-AL1/24-ST1A 110.0 | 8.75 | 0.194 | 0.41 | 0.47 | ol | 149 | 0.00403 | HV
184-AL1/30-ST1A 110.0 | 8.8 | 0.1571 | 0.4 | 0.535 | ol | 184 | 0.00403 | HV
243-AL1/39-ST1A 110.0 | 9 | 0.1188 | 0.39 | 0.645 | ol | 243 | 0.00403 | HV
305-AL1/39-ST1A 110.0 | 9.2 | 0.0949 | 0.38 | 0.74 | ol | 305 | 0.00403 | HV
490-AL1/64-ST1A 110.0 | 9.75 | 0.059 | 0.37 | 0.96 | ol | 490 | 0.00403 | HV
679-AL1/86-ST1A 110.0 | 9.95 | 0.042 | 0.36 | 1.15 | ol | 679 | 0.00403 | HV
490-AL1/64-ST1A 220.0 | 10 | 0.059 | 0.285 | 0.96 | ol | 490 | 0.00403 | HV
679-AL1/86-ST1A 220.0 | 11.7 | 0.042 | 0.275 | 1.15 | ol | 679 | 0.00403 | HV
490-AL1/64-ST1A 380.0 | 11 | 0.059 | 0.253 | 0.96 | ol | 490 | 0.00403 | HV
679-AL1/86-ST1A 380.0 | 14.6 | 0.042 | 0.25 | 1.15 | ol | 679 | 0.00403 | HV

## trafo_std_types
| i0_percent | pfe_kw | vkr_percent | sn_mva | vn_lv_kv | vn_hv_kv | vk_percent | shift_degree | vector_group | tap_side | tap_neutral | tap_min | tap_max | tap_step_degree | tap_step_percent | tap_phase_shifter
160 MVA 380/110 kV | 0.06 | 60 | 0.25 | 160 | 110 | 380 | 12.2 | 0 | Yy0 | hv | 0 | -9 | 9 | 0 | 1.5 | FALSE
100 MVA 220/110 kV | 0.06 | 55 | 0.26 | 100 | 110 | 220 | 12 | 0 | Yy0 | hv | 0 | -9 | 9 | 0 | 1.5 | FALSE
63 MVA 110/20 kV | 0.04 | 22 | 0.32 | 63 | 20 | 110 | 18 | 150 | YNd5 | hv | 0 | -9 | 9 | 0 | 1.5 | FALSE
40 MVA 110/20 kV | 0.05 | 18 | 0.34 | 40 | 20 | 110 | 16.2 | 150 | YNd5 | hv | 0 | -9 | 9 | 0 | 1.5 | FALSE
25 MVA 110/20 kV | 0.07 | 14 | 0.41 | 25 | 20 | 110 | 12 | 150 | YNd5 | hv | 0 | -9 | 9 | 0 | 1.5 | FALSE
63 MVA 110/10 kV | 0.04 | 22 | 0.32 | 63 | 10 | 110 | 18 | 150 | YNd5 | hv | 0 | -9 | 9 | 0 | 1.5 | FALSE
40 MVA 110/10 kV | 0.05 | 18 | 0.34 | 40 | 10 | 110 | 16.2 | 150 | YNd5 | hv | 0 | -9 | 9 | 0 | 1.5 | FALSE
25 MVA 110/10 kV | 0.07 | 14 | 0.41 | 25 | 10 | 110 | 12 | 150 | YNd5 | hv | 0 | -9 | 9 | 0 | 1.5 | FALSE
0.25 MVA 20/0.4 kV | 0.32 | 0.8 | 1.44 | 0.25 | 0.4 | 20 | 6 | 150 | Yzn5 | hv | 0 | -2 | 2 | 0 | 2.5 | FALSE
0.4 MVA 20/0.4 kV | 0.3375 | 1.35 | 1.425 | 0.4 | 0.4 | 20 | 6 | 150 | Dyn5 | hv | 0 | -2 | 2 | 0 | 2.5 | FALSE
0.63 MVA 20/0.4 kV | 0.2619 | 1.65 | 1.206 | 0.63 | 0.4 | 20 | 6 | 150 | Dyn5 | hv | 0 | -2 | 2 | 0 | 2.5 | FALSE
0.25 MVA 10/0.4 kV | 0.24 | 0.6 | 1.2 | 0.25 | 0.4 | 10 | 4 | 150 | Dyn5 | hv | 0 | -2 | 2 | 0 | 2.5 | FALSE
0.4 MVA 10/0.4 kV | 0.2375 | 0.95 | 1.325 | 0.4 | 0.4 | 10 | 4 | 150 | Dyn5 | hv | 0 | -2 | 2 | 0 | 2.5 | FALSE
0.63 MVA 10/0.4 kV | 0.1873 | 1.18 | 1.0794 | 0.63 | 0.4 | 10 | 4 | 150 | Dyn5 | hv | 0 | -2 | 2 | 0 | 2.5 | FALSE

## trafo3w_std_types
| sn_hv_mva | sn_mv_mva | sn_lv_mva | vn_hv_kv | vn_mv_kv | vn_lv_kv | vk_hv_percent | vk_mv_percent | vk_lv_percent | vkr_hv_percent | vkr_mv_percent | vkr_lv_percent | pfe_kw | i0_percent | shift_mv_degree | shift_lv_degree | vector_group | tap_side | tap_neutral | tap_min | tap_max | tap_step_percent
63/25/38 MVA 110/20/10 kV | 63 | 25 | 38 | 110 | 20 | 10 | 10.4 | 10.4 | 10.4 | 0.28 | 0.32 | 0.35 | 35 | 0.89 | 0 | 0 | YN0yn0yn0 | hv | 0 | -10 | 10 | 1.2
63/25/38 MVA 110/10/10 kV | 63 | 25 | 38 | 110 | 10 | 10 | 10.4 | 10.4 | 10.4 | 0.28 | 0.32 | 0.35 | 35 | 0.89 | 0 | 0 | YN0yn0yn0 | hv | 0 | -10 | 10 | 1.2

## fuse_std_types
| fuse_type | i_rated_a | t_avg | t_min | t_total | x_avg | x_min | x_total
HV 100A | HV 100A | 100 | 0 | [10.0, 3.64, 0.854, 0.281, 0.1, 0.0531, 0.022, 0.01] | [10.0, 4.267, 1.21, 0.403, 0.1, 0.058, 0.022, 0.01] | 0 | [300.0, 350.0, 450.0, 550.0, 700.0, 850.0, 1200.0, 1752.0] | [600.0, 700.0, 900.0, 1150.0, 1665.0, 2000.0, 3000.0, 4313.0]
HV 10A | HV 10A | 10 | 0 | [10.0, 1675.0, 0.344, 0.156, 0.1, 0.0417, 0.0171, 0.01] | [10.0, 1.3, 0.3, 0.155, 0.1, 0.0555, 0.023, 0.01] | 0 | [30.0, 32.0, 35.0, 37.0, 39.0, 50.0, 70.0, 88.0] | [60.0, 70.0, 80.0, 87.0, 94.0, 110.0, 150.0, 216.0]
HV 125A | HV 125A | 125 | 0 | [10.0, 1.82, 0.344, 0.1, 0.0467, 0.0269, 0.01] | [10.0, 2.478, 0.426, 0.1, 0.0427, 0.0211, 0.01] | 0 | [375.0, 500.0, 700.0, 925.0, 1200.0, 1500.0, 2341.0] | [750.0, 1000.0, 1500.0, 2200.0, 3000.0, 4000.0, 5765.0]
HV 160A | HV 160A | 160 | 0 | [10.0, 4.15, 1.03, 0.198, 0.1, 0.051, 0.0172, 0.01] | [10.0, 2.3, 0.734, 0.274, 0.1, 0.046, 0.0177, 0.01] | 0 | [480.0, 550.0, 700.0, 1000.0, 1260.0, 1600.0, 2500.0, 3227.0] | [960.0, 1300.0, 1700.0, 2200.0, 2996.0, 4000.0, 6000.0, 7946.0]
HV 16A | HV 16A | 16 | 0 | [10.0, 0.352, 0.164, 0.1, 0.0649, 0.0342, 0.01] | [10.0, 2.34, 0.722, 0.181, 0.1, 0.055, 0.0296, 0.01] | 0 | [48.0, 60.0, 65.0, 71.0, 80.0, 100.0, 162.0] | [96.0, 110.0, 125.0, 150.0, 168.0, 200.0, 250.0, 398.0]
HV 200A | HV 200A | 200 | 0 | [10.0, 4.267, 1.21, 0.403, 0.1, 0.058, 0.022, 0.01] | [10.0, 3.73, 1.654, 0.328, 0.1, 0.0531, 0.019, 0.01] | 0 | [600.0, 700.0, 900.0, 1150.0, 1665.0, 2000.0, 3000.0, 4313.0] | [1200.0, 1500.0, 1800.0, 2700.0, 3960.0, 5000.0, 7500.0, 10620.0]
HV 20A | HV 20A | 20 | 0 | [10.0, 1.3, 0.3, 0.155, 0.1, 0.0555, 0.023, 0.01] | [10.0, 1.3, 0.161, 0.1, 0.0611, 0.0399, 0.0141, 0.01] | 0 | [60.0, 70.0, 80.0, 87.0, 94.0, 110.0, 150.0, 216.0] | [120.0, 150.0, 200.0, 223.0, 260.0, 300.0, 450.0, 532.0]
HV 25A | HV 25A | 25 | 0 | [10.0, 2.512, 0.833, 0.299, 0.1, 0.0372, 0.0223, 0.01] | [10.0, 3.125, 0.597, 0.198, 0.1, 0.0378, 0.022, 0.01] | 0 | [75.0, 82.0, 90.0, 100.0, 124.0, 170.0, 200.0, 289.0] | [150.0, 170.0, 210.0, 250.0, 294.0, 400.0, 500.0, 711.0]
HV 31.5A | HV 31.5A | 31.5 | 0 | [10.0, 2.34, 0.722, 0.181, 0.1, 0.055, 0.0296, 0.01] | [10.0, 2.84, 0.368, 0.164, 0.1, 0.0621, 0.0378, 0.0195, 0.01] | 0 | [95.0, 110.0, 125.0, 150.0, 165.0, 200.0, 250.0, 390.0] | [189.0, 220.0, 300.0, 350.0, 393.0, 450.0, 530.0, 700.0, 960.0]
HV 40A | HV 40A | 40 | 0 | [10.0, 1.3, 0.161, 0.1, 0.0611, 0.0399, 0.0141, 0.01] | [10.0, 2.05, 0.369, 0.198, 0.1, 0.051, 0.0298, 0.01] | 0 | [120.0, 150.0, 200.0, 223.0, 260.0, 300.0, 450.0, 532.0] | [240.0, 300.0, 400.0, 450.0, 530.0, 650.0, 800.0, 1311.0]
HV 50A | HV 50A | 50 | 0 | [10.0, 3.215, 0.597, 0.198, 0.1, 0.0378, 0.022, 0.01] | [10.0, 3.64, 0.854, 0.281, 0.1, 0.0531, 0.022, 0.01] | 0 | [150.0, 170.0, 210.0, 250.0, 294.0, 400.0, 500.0, 711.0] | [300.0, 350.0, 450.0, 550.0, 700.0, 850.0, 1200.0, 1752.0]
HV 6.3A | HV 6.3A | 6.3 | 0 | [10.0, 1.39, 0.344, 0.168, 0.1, 0.056, 0.0263, 0.01] | [10.0, 1.711, 0.516, 0.198, 0.1, 0.0634, 0.0303, 0.01] | 0 | [19.0, 19.5, 20.4, 20.8, 22.0, 25.0, 32.0, 48.0] | [38.0, 40.0, 43.0, 48.0, 53.0, 60.0, 75.0, 118.0]
HV 63A | HV 63A | 63 | 0 | [10.0, 2.84, 0.368, 0.164, 0.1, 0.0621, 0.0378, 0.0195, 0.01] | [10.0, 1.82, 0.344, 0.1, 0.0467, 0.0269, 0.01] | 0 | [189.0, 220.0, 300.0, 350.0, 393.0, 450.0, 530.0, 700.0, 961.0] | [378.0, 500.0, 700.0, 934.0, 1200.0, 1500.0, 2366.0]
HV 80A | HV 80A | 80 | 0 | [10.0, 2.05, 0.369, 0.198, 0.1, 0.051, 0.0298, 0.01] | [10.0, 4.15, 1.03, 0.198, 0.1, 0.051, 0.0172, 0.01] | 0 | [240.0, 300.0, 400.0, 450.0, 530.0, 650.0, 800.0, 1311.0] | [480.0, 550.0, 700.0, 1000.0, 1260.0, 1600.0, 2500.0, 3227.0]
Siemens NH-1-100 | Siemens NH-1-100 | 100 | [5400.0, 2000.0, 400.0, 20.0, 1.0, 0.2, 0.012, 0.004] | 0 | 0 | [150.0, 190.0, 250.0, 430.0, 900.0, 1250.0, 2700.0, 3600.0] | 0 | 0
Siemens NH-1-125 | Siemens NH-1-125 | 125 | [4800.0, 120.0, 7.0, 0.1, 0.004] | 0 | 0 | [180.0, 400.0, 740.0, 2000.0, 4250.0] | 0 | 0
Siemens NH-1-16 | Siemens NH-1-16 | 16 | [4000.0, 400.0, 2.0, 0.1, 0.04, 0.01] | 0 | 0 | [26.0, 35.0, 75.0, 150.0, 200.0, 300.0] | 0 | 0
Siemens NH-1-160 | Siemens NH-1-160 | 160 | [4800.0, 120.0, 7.0, 0.1, 0.004] | 0 | 0 | [210.0, 500.0, 900.0, 2300.0, 5000.0] | 0 | 0
Siemens NH-1-25 | Siemens NH-1-25 | 25 | [4000.0, 1000.0, 10.0, 0.2, 0.02, 0.01] | 0 | 0 | [40.0, 50.0, 100.0, 210.0, 400.0, 500.0] | 0 | 0
Siemens NH-1-50 | Siemens NH-1-50 | 50 | [4000.0, 40.0, 4.0, 1.0, 0.02, 0.01] | 0 | 0 | [86.0, 200.0, 300.0, 400.0, 1000.0, 1280.0] | 0 | 0
Siemens NH-1-63 | Siemens NH-1-63 | 63 | [4000.0, 100.0, 10.0, 2.0, 0.04, 0.01] | 0 | 0 | [100.0, 200.0, 300.0, 400.0, 1000.0, 1500.0] | 0 | 0
Siemens NH-1-80 | Siemens NH-1-80 | 80 | [4800.0, 120.0, 7.0, 0.1, 0.01] | 0 | 0 | [150.58, 250.0, 450.0, 1150.0, 2470.0] | 0 | 0
Siemens NH-2-1000 | Siemens NH-2-1000 | 1000 | [4800.0, 120.0, 7.0, 0.1, 0.004] | 0 | 0 | [1900.0, 3500.0, 8400.0, 24000.0, 52000.0] | 0 | 0
Siemens NH-2-200 | Siemens NH-2-200 | 200 | [4800.0, 120.0, 7.0, 0.1, 0.004] | 0 | 0 | [280.0, 650.0, 1200.0, 3000.0, 7000.0] | 0 | 0
Siemens NH-2-224 | Siemens NH-2-224 | 224 | [4800.0, 120.0, 7.0, 0.2, 0.04, 0.004] | 0 | 0 | [400.0, 750.0, 1453.0, 3025.0, 4315.0, 7600.0] | 0 | 0
Siemens NH-2-250 | Siemens NH-2-250 | 250 | [4800.0, 120.0, 7.0, 0.1, 0.004] | 0 | 0 | [450.0, 800.0, 1650.0, 4000.0, 8500.0] | 0 | 0
Siemens NH-2-315 | Siemens NH-2-315 | 315 | [4800.0, 120.0, 7.0, 0.1, 0.004] | 0 | 0 | [550.0, 920.0, 1900.0, 5000.0, 11000.0] | 0 | 0
Siemens NH-2-355 | Siemens NH-2-355 | 355 | [4800.0, 120.0, 6.0, 0.1, 0.004] | 0 | 0 | [650.0, 1116.27, 2350.0, 5840.0, 12790.0] | 0 | 0
Siemens NH-2-400 | Siemens NH-2-400 | 400 | [4800.0, 120.0, 7.0, 0.1, 0.004] | 0 | 0 | [720.0, 1350.0, 2800.0, 6500.0, 15000.0] | 0 | 0
Siemens NH-2-425 | Siemens NH-2-425 | 425 | [4800.0, 120.0, 7.0, 0.1, 0.004] | 0 | 0 | [850.0, 1500.0, 3050.0, 7500.0, 16500.0] | 0 | 0
Siemens NH-2-630 | Siemens NH-2-630 | 630 | [4800.0, 120.0, 7.0, 0.1, 0.004] | 0 | 0 | [1200.0, 2000.0, 4800.0, 12000.0, 26000.0] | 0 | 0

## dtypes
| element | column | dtype
0 | bus | name | object
1 | bus | vn_kv | float64
2 | bus | type | object
3 | bus | zone | object
4 | bus | in_service | bool
5 | load | name | object
6 | load | bus | uint32
7 | load | p_mw | float64
8 | load | q_mvar | float64
9 | load | const_z_percent | float64
10 | load | const_i_percent | float64
11 | load | sn_mva | float64
12 | load | scaling | float64
13 | load | in_service | bool
14 | load | type | object
15 | ext_grid | name | object
16 | ext_grid | bus | uint32
17 | ext_grid | vm_pu | float64
18 | ext_grid | va_degree | float64
19 | ext_grid | slack_weight | float64
20 | ext_grid | in_service | bool
21 | line | name | object
22 | line | std_type | object
23 | line | from_bus | uint32
24 | line | to_bus | uint32
25 | line | length_km | float64
26 | line | r_ohm_per_km | float64
27 | line | x_ohm_per_km | float64
28 | line | c_nf_per_km | float64
29 | line | g_us_per_km | float64
30 | line | max_i_ka | float64
31 | line | df | float64
32 | line | parallel | uint32
33 | line | type | object
34 | line | in_service | bool
35 | trafo | name | object
36 | trafo | std_type | object
37 | trafo | hv_bus | uint32
38 | trafo | lv_bus | uint32
39 | trafo | sn_mva | float64
40 | trafo | vn_hv_kv | float64
41 | trafo | vn_lv_kv | float64
42 | trafo | vk_percent | float64
43 | trafo | vkr_percent | float64
44 | trafo | pfe_kw | float64
45 | trafo | i0_percent | float64
46 | trafo | shift_degree | float64
47 | trafo | tap_side | object
48 | trafo | tap_neutral | int32
49 | trafo | tap_min | int32
50 | trafo | tap_max | int32
51 | trafo | tap_step_percent | float64
52 | trafo | tap_step_degree | float64
53 | trafo | tap_pos | int32
54 | trafo | tap_phase_shifter | bool
55 | trafo | parallel | uint32
56 | trafo | df | float64
57 | trafo | in_service | bool
58 | line_geodata | coords | object
59 | bus_geodata | x | float64
60 | bus_geodata | y | float64
61 | bus_geodata | coords | object

## parameters
| version | format_version | converged | OPF_converged | name | f_hz | sn_mva
0 | 2.14.6 | 2.14.0 | FALSE | FALSE |  | 50 | 1