## bus
| name | vn_kv | type | zone | in_service
0 | bus_LV_5118-4_0_3_node_0 | 0.4 | n |  | TRUE
1 | bus_LV_5118-4_0_3_node_1 | 0.4 | n |  | TRUE
2 | bus_LV_5118-4_0_3_node_2 | 0.4 | n |  | TRUE
3 | bus_LV_5118-4_0_3_node_3 | 0.4 | n |  | TRUE
4 | bus_LV_5118-4_0_3_node_4 | 0.4 | n |  | TRUE
5 | bus_LV_5118-4_0_3_node_49 | 0.4 | n |  | TRUE
6 | bus_LV_5118-4_0_3_node_54 | 0.4 | n |  | TRUE
7 | bus_LV_5118-4_0_3_node_55 | 0.4 | n |  | TRUE
8 | bus_LV_5118-4_0_3_node_20 | 0.4 | n |  | TRUE
9 | bus_LV_5118-4_0_3_node_47 | 0.4 | n |  | TRUE
10 | bus_LV_5118-4_0_3_node_19 | 0.4 | n |  | TRUE
11 | bus_LV_5118-4_0_3_node_5 | 0.4 | n |  | TRUE
12 | bus_LV_5118-4_0_3_node_6 | 0.4 | n |  | TRUE
13 | bus_LV_5118-4_0_3_node_7 | 0.4 | n |  | TRUE
14 | bus_LV_5118-4_0_3_node_8 | 0.4 | n |  | TRUE
15 | bus_LV_5118-4_0_3_node_9 | 0.4 | n |  | TRUE
16 | bus_LV_5118-4_0_3_node_14 | 0.4 | n |  | TRUE
17 | bus_LV_5118-4_0_3_node_43 | 0.4 | n |  | TRUE
18 | bus_LV_5118-4_0_3_node_42 | 0.4 | n |  | TRUE
19 | bus_LV_5118-4_0_3_node_12 | 0.4 | n |  | TRUE
20 | bus_LV_5118-4_0_3_node_50 | 0.4 | n |  | TRUE
21 | bus_LV_5118-4_0_3_node_51 | 0.4 | n |  | TRUE
22 | bus_LV_5118-4_0_3_node_41 | 0.4 | n |  | TRUE
23 | bus_LV_5118-4_0_3_node_10 | 0.4 | n |  | TRUE
24 | bus_LV_5118-4_0_3_node_11 | 0.4 | n |  | TRUE
25 | bus_LV_5118-4_0_3_node_68 | 0.4 | n |  | TRUE
26 | bus_LV_5118-4_0_3_node_61 | 0.4 | n |  | TRUE
27 | bus_LV_5118-4_0_3_node_64 | 0.4 | n |  | TRUE
28 | bus_LV_5118-4_0_3_node_62 | 0.4 | n |  | TRUE
29 | bus_LV_5118-4_0_3_node_13 | 0.4 | n |  | TRUE
30 | bus_LV_5118-4_0_3_node_15 | 0.4 | n |  | TRUE
31 | bus_LV_5118-4_0_3_node_16 | 0.4 | n |  | TRUE
32 | bus_LV_5118-4_0_3_node_38 | 0.4 | n |  | TRUE
33 | bus_LV_5118-4_0_3_node_37 | 0.4 | n |  | TRUE
34 | bus_LV_5118-4_0_3_node_17 | 0.4 | n |  | TRUE
35 | bus_LV_5118-4_0_3_node_18 | 0.4 | n |  | TRUE
36 | bus_LV_5118-4_0_3_node_60 | 0.4 | n |  | TRUE
37 | bus_LV_5118-4_0_3_node_59 | 0.4 | n |  | TRUE
38 | bus_LV_5118-4_0_3_node_21 | 0.4 | n |  | TRUE
39 | bus_LV_5118-4_0_3_node_22 | 0.4 | n |  | TRUE
40 | bus_LV_5118-4_0_3_node_23 | 0.4 | n |  | TRUE
41 | bus_LV_5118-4_0_3_node_27 | 0.4 | n |  | TRUE
42 | bus_LV_5118-4_0_3_node_63 | 0.4 | n |  | TRUE
43 | bus_LV_5118-4_0_3_node_26 | 0.4 | n |  | TRUE
44 | bus_LV_5118-4_0_3_node_24 | 0.4 | n |  | TRUE
45 | bus_LV_5118-4_0_3_node_25 | 0.4 | n |  | TRUE
46 | bus_LV_5118-4_0_3_node_28 | 0.4 | n |  | TRUE
47 | bus_LV_5118-4_0_3_node_29 | 0.4 | n |  | TRUE
48 | bus_LV_5118-4_0_3_node_30 | 0.4 | n |  | TRUE
49 | bus_LV_5118-4_0_3_node_31 | 0.4 | n |  | TRUE
50 | bus_LV_5118-4_0_3_node_32 | 0.4 | n |  | TRUE
51 | bus_LV_5118-4_0_3_node_33 | 0.4 | n |  | TRUE
52 | bus_LV_5118-4_0_3_node_34 | 0.4 | n |  | TRUE
53 | bus_LV_5118-4_0_3_node_35 | 0.4 | n |  | TRUE
54 | bus_LV_5118-4_0_3_node_36 | 0.4 | n |  | TRUE
55 | bus_LV_5118-4_0_3_node_39 | 0.4 | n |  | TRUE
56 | bus_LV_5118-4_0_3_node_40 | 0.4 | n |  | TRUE
57 | bus_LV_5118-4_0_3_node_48 | 0.4 | n |  | TRUE
58 | bus_LV_5118-4_0_3_node_52 | 0.4 | n |  | TRUE
59 | bus_LV_5118-4_0_3_node_44 | 0.4 | n |  | TRUE
60 | bus_LV_5118-4_0_3_node_45 | 0.4 | n |  | TRUE
61 | bus_LV_5118-4_0_3_node_46 | 0.4 | n |  | TRUE
62 | bus_LV_5118-4_0_3_node_53 | 0.4 | n |  | TRUE
63 | bus_LV_5118-4_0_3_node_56 | 0.4 | n |  | TRUE
64 | bus_LV_5118-4_0_3_node_57 | 0.4 | n |  | TRUE
65 | bus_LV_5118-4_0_3_node_58 | 0.4 | n |  | TRUE
66 | bus_LV_5118-4_0_3_node_66 | 0.4 | n |  | TRUE
67 | bus_LV_5118-4_0_3_node_67 | 0.4 | n |  | TRUE
68 | bus_LV_5118-4_0_3_node_65 | 0.4 | n |  | TRUE
69 | bus_MV_245_0_node_15 | 20 | n |  | TRUE

## load
| name | bus | p_mw | q_mvar | const_z_percent | const_i_percent | sn_mva | scaling | in_service | type
0 | LV_5118-4_0_3_load_0 | 0 | 0.0036255 | 0.00090865 | 0 | 0 |  | 1 | TRUE | wye
1 | LV_5118-4_0_3_load_1 | 1 | 0.003491 | 0.00087494 | 0 | 0 |  | 1 | TRUE | wye
2 | LV_5118-4_0_3_load_3 | 3 | 0.0018794 | 0.00047101 | 0 | 0 |  | 1 | TRUE | wye
3 | LV_5118-4_0_3_load_4 | 4 | 0.0014626 | 0.00036655 | 0 | 0 |  | 1 | TRUE | wye
4 | LV_5118-4_0_3_load_49 | 5 | 0.00080384 | 0.00020146 | 0 | 0 |  | 1 | TRUE | wye
5 | LV_5118-4_0_3_load_54 | 6 | 0.0020182 | 0.0005058 | 0 | 0 |  | 1 | TRUE | wye
6 | LV_5118-4_0_3_load_55 | 7 | 0.0048101 | 0.0012055 | 0 | 0 |  | 1 | TRUE | wye
7 | LV_5118-4_0_3_load_20 | 8 | 0.0029953 | 0.00075069 | 0 | 0 |  | 1 | TRUE | wye
8 | LV_5118-4_0_3_load_47 | 9 | 0.0026752 | 0.00067046 | 0 | 0 |  | 1 | TRUE | wye
9 | LV_5118-4_0_3_load_19 | 10 | 0.0037577 | 0.00094178 | 0 | 0 |  | 1 | TRUE | wye
10 | LV_5118-4_0_3_load_5 | 11 | 0.0043865 | 0.0010994 | 0 | 0 |  | 1 | TRUE | wye
11 | LV_5118-4_0_3_load_6 | 12 | 0.0021809 | 0.00054659 | 0 | 0 |  | 1 | TRUE | wye
12 | LV_5118-4_0_3_load_7 | 13 | 0.0040112 | 0.0010053 | 0 | 0 |  | 1 | TRUE | wye
13 | LV_5118-4_0_3_load_8 | 14 | 0.0061213 | 0.0015341 | 0 | 0 |  | 1 | TRUE | wye
14 | LV_5118-4_0_3_load_14 | 16 | 0.002642 | 0.00066214 | 0 | 0 |  | 1 | TRUE | wye
15 | LV_5118-4_0_3_load_42 | 18 | 0.0054957 | 0.0013773 | 0 | 0 |  | 1 | TRUE | wye
16 | LV_5118-4_0_3_load_12 | 19 | 0.0026023 | 0.00065219 | 0 | 0 |  | 1 | TRUE | wye
17 | LV_5118-4_0_3_load_50 | 20 | 0.0072877 | 0.0018265 | 0 | 0 |  | 1 | TRUE | wye
18 | LV_5118-4_0_3_load_51 | 21 | 0.0052045 | 0.0013044 | 0 | 0 |  | 1 | TRUE | wye
19 | LV_5118-4_0_3_load_41 | 22 | 0.0019178 | 0.00048064 | 0 | 0 |  | 1 | TRUE | wye
20 | LV_5118-4_0_3_load_10 | 23 | 0.00059837 | 0.00014996 | 0 | 0 |  | 1 | TRUE | wye
21 | LV_5118-4_0_3_load_11 | 24 | 0.0037406 | 0.00093748 | 0 | 0 |  | 1 | TRUE | wye
22 | LV_5118-4_0_3_load_68 | 25 | 0.0033076 | 0.00082896 | 0 | 0 |  | 1 | TRUE | wye
23 | LV_5118-4_0_3_load_61 | 26 | 0.001249 | 0.00031302 | 0 | 0 |  | 1 | TRUE | wye
24 | LV_5118-4_0_3_load_64 | 27 | 0.0042876 | 0.0010746 | 0 | 0 |  | 1 | TRUE | wye
25 | LV_5118-4_0_3_load_62 | 28 | 0.0021342 | 0.00053487 | 0 | 0 |  | 1 | TRUE | wye
26 | LV_5118-4_0_3_load_13 | 29 | 0.0037466 | 0.00093899 | 0 | 0 |  | 1 | TRUE | wye
27 | LV_5118-4_0_3_load_15 | 30 | 0.0075919 | 0.0019027 | 0 | 0 |  | 1 | TRUE | wye
28 | LV_5118-4_0_3_load_16 | 31 | 0.0037075 | 0.00092918 | 0 | 0 |  | 1 | TRUE | wye
29 | LV_5118-4_0_3_load_38 | 32 | 0.0041067 | 0.0010292 | 0 | 0 |  | 1 | TRUE | wye
30 | LV_5118-4_0_3_load_37 | 33 | 0.0013887 | 0.00034805 | 0 | 0 |  | 1 | TRUE | wye
31 | LV_5118-4_0_3_load_17 | 34 | 0.003685 | 0.00092356 | 0 | 0 |  | 1 | TRUE | wye
32 | LV_5118-4_0_3_load_18 | 35 | 0.033008 | 0.0082725 | 0 | 0 |  | 1 | TRUE | wye
33 | LV_5118-4_0_3_load_60 | 36 | 0.0055417 | 0.0013889 | 0 | 0 |  | 1 | TRUE | wye
34 | LV_5118-4_0_3_load_59 | 37 | 0.0041599 | 0.0010426 | 0 | 0 |  | 1 | TRUE | wye
35 | LV_5118-4_0_3_load_21 | 38 | 0.0027361 | 0.00068573 | 0 | 0 |  | 1 | TRUE | wye
36 | LV_5118-4_0_3_load_22 | 39 | 0.011551 | 0.002895 | 0 | 0 |  | 1 | TRUE | wye
37 | LV_5118-4_0_3_load_23 | 40 | 0.0048707 | 0.0012207 | 0 | 0 |  | 1 | TRUE | wye
38 | LV_5118-4_0_3_load_27 | 41 | 0.0049739 | 0.0012466 | 0 | 0 |  | 1 | TRUE | wye
39 | LV_5118-4_0_3_load_63 | 42 | 0.0018753 | 0.00046999 | 0 | 0 |  | 1 | TRUE | wye
40 | LV_5118-4_0_3_load_26 | 43 | 0.0049924 | 0.0012512 | 0 | 0 |  | 1 | TRUE | wye
41 | LV_5118-4_0_3_load_25 | 45 | 0.0023906 | 0.00059915 | 0 | 0 |  | 1 | TRUE | wye
42 | LV_5118-4_0_3_load_28 | 46 | 0.0035392 | 0.00088702 | 0 | 0 |  | 1 | TRUE | wye
43 | LV_5118-4_0_3_load_29 | 47 | 0.0014818 | 0.00037136 | 0 | 0 |  | 1 | TRUE | wye
44 | LV_5118-4_0_3_load_30 | 48 | 0.012835 | 0.0032167 | 0 | 0 |  | 1 | TRUE | wye
45 | LV_5118-4_0_3_load_31 | 49 | 0.0040451 | 0.0010138 | 0 | 0 |  | 1 | TRUE | wye
46 | LV_5118-4_0_3_load_32 | 50 | 0.0039308 | 0.00098514 | 0 | 0 |  | 1 | TRUE | wye
47 | LV_5118-4_0_3_load_33 | 51 | 0.0038618 | 0.00096785 | 0 | 0 |  | 1 | TRUE | wye
48 | LV_5118-4_0_3_load_34 | 52 | 0.0034555 | 0.00086603 | 0 | 0 |  | 1 | TRUE | wye
49 | LV_5118-4_0_3_load_35 | 53 | 0.0041538 | 0.0010411 | 0 | 0 |  | 1 | TRUE | wye
50 | LV_5118-4_0_3_load_36 | 54 | 0.0031872 | 0.00079878 | 0 | 0 |  | 1 | TRUE | wye
51 | LV_5118-4_0_3_load_39 | 55 | 0.0054637 | 0.0013693 | 0 | 0 |  | 1 | TRUE | wye
52 | LV_5118-4_0_3_load_40 | 56 | 0.004185 | 0.0010489 | 0 | 0 |  | 1 | TRUE | wye
53 | LV_5118-4_0_3_load_48 | 57 | 0.011187 | 0.0028037 | 0 | 0 |  | 1 | TRUE | wye
54 | LV_5118-4_0_3_load_52 | 58 | 0.0036911 | 0.00092509 | 0 | 0 |  | 1 | TRUE | wye
55 | LV_5118-4_0_3_load_44 | 59 | 0.0015209 | 0.00038116 | 0 | 0 |  | 1 | TRUE | wye
56 | LV_5118-4_0_3_load_45 | 60 | 0.0028746 | 0.00072044 | 0 | 0 |  | 1 | TRUE | wye
57 | LV_5118-4_0_3_load_46 | 61 | 0.00050969 | 0.00012774 | 0 | 0 |  | 1 | TRUE | wye
58 | LV_5118-4_0_3_load_53 | 62 | 0.004414 | 0.0011063 | 0 | 0 |  | 1 | TRUE | wye
59 | LV_5118-4_0_3_load_56 | 63 | 0.0069464 | 0.0017409 | 0 | 0 |  | 1 | TRUE | wye
60 | LV_5118-4_0_3_load_57 | 64 | 0.005333 | 0.0013366 | 0 | 0 |  | 1 | TRUE | wye
61 | LV_5118-4_0_3_load_58 | 65 | 0.0017423 | 0.00043665 | 0 | 0 |  | 1 | TRUE | wye
62 | LV_5118-4_0_3_load_66 | 66 | 0.0049737 | 0.0012465 | 0 | 0 |  | 1 | TRUE | wye
63 | LV_5118-4_0_3_load_67 | 67 | 0.006311 | 0.0015817 | 0 | 0 |  | 1 | TRUE | wye

## ext_grid
| name | bus | vm_pu | va_degree | slack_weight | in_service
0 |  | 57 | 1 | 0 | 1 | TRUE

## line
| name | std_type | from_bus | to_bus | length_km | r_ohm_per_km | x_ohm_per_km | c_nf_per_km | g_us_per_km | max_i_ka | df | parallel | type | in_service
0 | LV_5118-4_0_3_line_0 |  | 0 | 1 | 0.035984 | 0.125 | 0.08 | 261 | 0 | 0.364 | 1 | 1 | cs | TRUE
1 | LV_5118-4_0_3_line_1 |  | 0 | 2 | 0.022134 | 0.125 | 0.08 | 261 | 0 | 0.364 | 1 | 1 | cs | TRUE
2 | LV_5118-4_0_3_line_2 |  | 1 | 3 | 0.020421 | 0.125 | 0.08 | 261 | 0 | 0.364 | 1 | 1 | cs | TRUE
3 | LV_5118-4_0_3_line_3 |  | 2 | 4 | 0.0014097 | 0.125 | 0.08 | 261 | 0 | 0.364 | 1 | 1 | cs | TRUE
4 | LV_5118-4_0_3_line_4 |  | 2 | 5 | 0.049374 | 0.125 | 0.08 | 261 | 0 | 0.364 | 1 | 1 | cs | TRUE
5 | LV_5118-4_0_3_line_5 |  | 3 | 8 | 0.0099371 | 0.125 | 0.08 | 261 | 0 | 0.364 | 1 | 1 | cs | TRUE
6 | LV_5118-4_0_3_line_6 |  | 5 | 9 | 0.01561 | 0.125 | 0.08 | 261 | 0 | 0.364 | 1 | 1 | cs | TRUE
7 | LV_5118-4_0_3_line_7 |  | 5 | 6 | 0.0078902 | 0.125 | 0.08 | 261 | 0 | 0.364 | 1 | 1 | cs | TRUE
8 | LV_5118-4_0_3_line_8 |  | 6 | 7 | 0.027953 | 0.125 | 0.08 | 261 | 0 | 0.364 | 1 | 1 | cs | TRUE
9 | LV_5118-4_0_3_line_9 |  | 8 | 10 | 0.0054171 | 0.125 | 0.08 | 261 | 0 | 0.364 | 1 | 1 | cs | TRUE
10 | LV_5118-4_0_3_line_10 |  | 9 | 60 | 0.019863 | 0.125 | 0.08 | 261 | 0 | 0.364 | 1 | 1 | cs | TRUE
11 | LV_5118-4_0_3_line_11 |  | 10 | 34 | 0.041248 | 0.125 | 0.08 | 261 | 0 | 0.364 | 1 | 1 | cs | TRUE
12 | LV_5118-4_0_3_line_12 |  | 11 | 12 | 0.0039442 | 0.125 | 0.08 | 261 | 0 | 0.364 | 1 | 1 | cs | TRUE
13 | LV_5118-4_0_3_line_13 |  | 11 | 13 | 0.022795 | 0.125 | 0.08 | 261 | 0 | 0.364 | 1 | 1 | cs | TRUE
14 | LV_5118-4_0_3_line_14 |  | 12 | 14 | 0.0004807 | 0.125 | 0.08 | 261 | 0 | 0.364 | 1 | 1 | cs | TRUE
15 | LV_5118-4_0_3_line_15 |  | 13 | 15 | 0.0097886 | 0.125 | 0.08 | 261 | 0 | 0.364 | 1 | 1 | cs | TRUE
16 | LV_5118-4_0_3_line_16 |  | 14 | 16 | 0.0077692 | 0.125 | 0.08 | 261 | 0 | 0.364 | 1 | 1 | cs | TRUE
17 | LV_5118-4_0_3_line_17 |  | 15 | 17 | 0.023244 | 0.125 | 0.08 | 261 | 0 | 0.364 | 1 | 2 | cs | TRUE
18 | LV_5118-4_0_3_line_18 |  | 15 | 18 | 0.03128 | 0.125 | 0.08 | 261 | 0 | 0.364 | 1 | 1 | cs | TRUE
19 | LV_5118-4_0_3_line_19 |  | 16 | 19 | 0.0069592 | 0.125 | 0.08 | 261 | 0 | 0.364 | 1 | 1 | cs | TRUE
20 | LV_5118-4_0_3_line_20 |  | 17 | 20 | 0.0066054 | 0.125 | 0.08 | 261 | 0 | 0.364 | 1 | 2 | cs | TRUE
21 | LV_5118-4_0_3_line_21 |  | 17 | 21 | 0.0021712 | 0.125 | 0.08 | 261 | 0 | 0.364 | 1 | 1 | cs | TRUE
22 | LV_5118-4_0_3_line_22 |  | 18 | 22 | 0.020305 | 0.125 | 0.08 | 261 | 0 | 0.364 | 1 | 1 | cs | TRUE
23 | LV_5118-4_0_3_line_23 |  | 19 | 29 | 0.0042811 | 0.125 | 0.08 | 261 | 0 | 0.364 | 1 | 1 | cs | TRUE
24 | LV_5118-4_0_3_line_24 |  | 20 | 57 | 0.051169 | 0.125 | 0.08 | 261 | 0 | 0.364 | 1 | 2 | cs | TRUE
25 | LV_5118-4_0_3_line_25 |  | 21 | 58 | 0.020133 | 0.125 | 0.08 | 261 | 0 | 0.364 | 1 | 1 | cs | TRUE
26 | LV_5118-4_0_3_line_26 |  | 22 | 56 | 0.0044984 | 0.125 | 0.08 | 261 | 0 | 0.364 | 1 | 1 | cs | TRUE
27 | LV_5118-4_0_3_line_27 |  | 23 | 24 | 0.042822 | 0.125 | 0.08 | 261 | 0 | 0.364 | 1 | 1 | cs | TRUE
28 | LV_5118-4_0_3_line_28 |  | 23 | 25 | 0.048583 | 0.125 | 0.08 | 261 | 0 | 0.364 | 1 | 1 | cs | TRUE
29 | LV_5118-4_0_3_line_29 |  | 24 | 26 | 0.062757 | 0.125 | 0.08 | 261 | 0 | 0.364 | 1 | 1 | cs | TRUE
30 | LV_5118-4_0_3_line_30 |  | 25 | 27 | 0.17855 | 0.125 | 0.08 | 261 | 0 | 0.364 | 1 | 1 | cs | TRUE
31 | LV_5118-4_0_3_line_31 |  | 26 | 28 | 0.032537 | 0.125 | 0.08 | 261 | 0 | 0.364 | 1 | 1 | cs | TRUE
32 | LV_5118-4_0_3_line_32 |  | 28 | 42 | 0.0071511 | 0.125 | 0.08 | 261 | 0 | 0.364 | 1 | 1 | cs | TRUE
33 | LV_5118-4_0_3_line_33 |  | 29 | 30 | 0.032182 | 0.125 | 0.08 | 261 | 0 | 0.364 | 1 | 1 | cs | TRUE
34 | LV_5118-4_0_3_line_34 |  | 30 | 31 | 0.0052757 | 0.125 | 0.08 | 261 | 0 | 0.364 | 1 | 1 | cs | TRUE
35 | LV_5118-4_0_3_line_35 |  | 31 | 32 | 0.019536 | 0.125 | 0.08 | 261 | 0 | 0.364 | 1 | 1 | cs | TRUE
36 | LV_5118-4_0_3_line_36 |  | 32 | 33 | 0.0053376 | 0.125 | 0.08 | 261 | 0 | 0.364 | 1 | 1 | cs | TRUE
37 | LV_5118-4_0_3_line_37 |  | 33 | 45 | 0.018118 | 0.125 | 0.08 | 261 | 0 | 0.364 | 1 | 1 | cs | TRUE
38 | LV_5118-4_0_3_line_38 |  | 34 | 35 | 0.027515 | 0.125 | 0.08 | 261 | 0 | 0.364 | 1 | 1 | cs | TRUE
39 | LV_5118-4_0_3_line_39 |  | 36 | 37 | 0.01561 | 0.125 | 0.08 | 261 | 0 | 0.364 | 1 | 1 | cs | TRUE
40 | LV_5118-4_0_3_line_40 |  | 37 | 66 | 0.094025 | 0.125 | 0.08 | 261 | 0 | 0.364 | 1 | 1 | cs | TRUE
41 | LV_5118-4_0_3_line_41 |  | 37 | 65 | 0.031085 | 0.125 | 0.08 | 261 | 0 | 0.364 | 1 | 1 | cs | TRUE
42 | LV_5118-4_0_3_line_42 |  | 38 | 39 | 0.022683 | 0.125 | 0.08 | 261 | 0 | 0.364 | 1 | 1 | cs | TRUE
43 | LV_5118-4_0_3_line_43 |  | 39 | 40 | 0.0078842 | 0.125 | 0.08 | 261 | 0 | 0.364 | 1 | 1 | cs | TRUE
44 | LV_5118-4_0_3_line_44 |  | 40 | 44 | 0.070951 | 0.125 | 0.08 | 261 | 0 | 0.364 | 1 | 1 | cs | TRUE
45 | LV_5118-4_0_3_line_45 |  | 41 | 42 | 0.092662 | 0.125 | 0.08 | 261 | 0 | 0.364 | 1 | 1 | cs | TRUE
46 | LV_5118-4_0_3_line_46 |  | 41 | 43 | 0.021551 | 0.125 | 0.08 | 261 | 0 | 0.364 | 1 | 1 | cs | TRUE
47 | LV_5118-4_0_3_line_47 |  | 43 | 46 | 0.0026735 | 0.125 | 0.08 | 261 | 0 | 0.364 | 1 | 1 | cs | TRUE
48 | LV_5118-4_0_3_line_48 |  | 44 | 45 | 0.0046979 | 0.125 | 0.08 | 261 | 0 | 0.364 | 1 | 1 | cs | TRUE
49 | LV_5118-4_0_3_line_49 |  | 46 | 47 | 0.0067685 | 0.125 | 0.08 | 261 | 0 | 0.364 | 1 | 1 | cs | TRUE
50 | LV_5118-4_0_3_line_50 |  | 47 | 48 | 0.024945 | 0.125 | 0.08 | 261 | 0 | 0.364 | 1 | 1 | cs | TRUE
51 | LV_5118-4_0_3_line_51 |  | 48 | 49 | 0.0013815 | 0.125 | 0.08 | 261 | 0 | 0.364 | 1 | 1 | cs | TRUE
52 | LV_5118-4_0_3_line_52 |  | 49 | 50 | 0.002125 | 0.125 | 0.08 | 261 | 0 | 0.364 | 1 | 1 | cs | TRUE
53 | LV_5118-4_0_3_line_53 |  | 50 | 51 | 0.02347 | 0.125 | 0.08 | 261 | 0 | 0.364 | 1 | 1 | cs | TRUE
54 | LV_5118-4_0_3_line_54 |  | 51 | 52 | 0.00092734 | 0.125 | 0.08 | 261 | 0 | 0.364 | 1 | 1 | cs | TRUE
55 | LV_5118-4_0_3_line_55 |  | 52 | 53 | 0.0085256 | 0.125 | 0.08 | 261 | 0 | 0.364 | 1 | 1 | cs | TRUE
56 | LV_5118-4_0_3_line_56 |  | 53 | 54 | 0.0098344 | 0.125 | 0.08 | 261 | 0 | 0.364 | 1 | 1 | cs | TRUE
57 | LV_5118-4_0_3_line_57 |  | 54 | 55 | 0.027162 | 0.125 | 0.08 | 261 | 0 | 0.364 | 1 | 1 | cs | TRUE
58 | LV_5118-4_0_3_line_58 |  | 55 | 56 | 0.026124 | 0.125 | 0.08 | 261 | 0 | 0.364 | 1 | 1 | cs | TRUE
59 | LV_5118-4_0_3_line_59 |  | 57 | 61 | 0.0064437 | 0.125 | 0.08 | 261 | 0 | 0.364 | 1 | 1 | cs | TRUE
60 | LV_5118-4_0_3_line_60 |  | 58 | 62 | 0.017752 | 0.125 | 0.08 | 261 | 0 | 0.364 | 1 | 1 | cs | TRUE
61 | LV_5118-4_0_3_line_61 |  | 59 | 60 | 0.00046376 | 0.125 | 0.08 | 261 | 0 | 0.364 | 1 | 1 | cs | TRUE
62 | LV_5118-4_0_3_line_62 |  | 59 | 61 | 0.006062 | 0.125 | 0.08 | 261 | 0 | 0.364 | 1 | 1 | cs | TRUE
63 | LV_5118-4_0_3_line_63 |  | 62 | 63 | 0.017779 | 0.125 | 0.08 | 261 | 0 | 0.364 | 1 | 1 | cs | TRUE
64 | LV_5118-4_0_3_line_64 |  | 63 | 64 | 0.018718 | 0.125 | 0.08 | 261 | 0 | 0.364 | 1 | 1 | cs | TRUE
65 | LV_5118-4_0_3_line_65 |  | 64 | 65 | 0.027176 | 0.125 | 0.08 | 261 | 0 | 0.364 | 1 | 1 | cs | TRUE
66 | LV_5118-4_0_3_line_66 |  | 66 | 68 | 0.048153 | 0.125 | 0.08 | 261 | 0 | 0.364 | 1 | 1 | cs | TRUE
67 | LV_5118-4_0_3_line_67 |  | 67 | 68 | 0.032672 | 0.125 | 0.08 | 261 | 0 | 0.364 | 1 | 1 | cs | TRUE

## trafo
| name | std_type | hv_bus | lv_bus | sn_mva | vn_hv_kv | vn_lv_kv | vk_percent | vkr_percent | pfe_kw | i0_percent | shift_degree | tap_side | tap_neutral | tap_min | tap_max | tap_step_percent | tap_step_degree | tap_pos | tap_phase_shifter | parallel | df | in_service
0 | LV_5118-4_0_3_trafo_48 | 0.63 MVA 20/0.4 kV | 69 | 57 | 0.63 | 20 | 0.4 | 6 | 1.206 | 1.65 | 0.2619 | 150 | hv | 0 | -2 | 2 | 2.5 | 0 | 0 | FALSE | 1 | 1 | TRUE

## line_geodata
| x0 | y0 | x1 | y1 | x2 | y2 | x3 | y3 | x4 | y4 | x5 | y5 | x6 | y6 | x7 | y7
0 | 2707037.3424 | 1115617.5182 | 2707020.6815 | 1115614.2998 | 2707006.6745 | 1115611.573 | 2707001.9941 | 1115610.7894
1 | 2707059.1494 | 1115621.2059 | 2707053.4987 | 1115620.6391 | 2707037.3424 | 1115617.5182
2 | 2707001.9941 | 1115610.7894 | 2706997.5425 | 1115610.0441 | 2706991.9645 | 1115610.1679 | 2706986.0647 | 1115611.4646 | 2706982.2163 | 1115613.3553
3 | 2707059.1494 | 1115621.2059 | 2707060.5525 | 1115621.3419
4 | 2707050.869 | 1115669.8809 | 2707059.1494 | 1115621.2059
5 | 2706982.2163 | 1115613.3553 | 2706973.2975 | 1115617.737
6 | 2707064.5746 | 1115677.2795 | 2707055.8727 | 1115672.0142 | 2707050.869 | 1115669.8809
7 | 2707043.1747 | 1115668.3612 | 2707049.2887 | 1115669.2072 | 2707050.869 | 1115669.8809
8 | 2707015.2932 | 1115667.9393 | 2707022.0833 | 1115667.3922 | 2707038.2338 | 1115667.6776 | 2707043.1747 | 1115668.3612
9 | 2706968.4354 | 1115620.1257 | 2706973.2975 | 1115617.737
10 | 2707080.3815 | 1115688.6209 | 2707080.2377 | 1115687.7214 | 2707078.7188 | 1115685.8378 | 2707064.5746 | 1115677.2795
11 | 2706968.4354 | 1115620.1257 | 2706968.4354 | 1115620.1257 | 2706965.9563 | 1115620.1375 | 2706964.5285 | 1115619.6453 | 2706942.7181 | 1115603.5611 | 2706940.0326 | 1115601.7014 | 2706936.8591 | 1115601.234 | 2706933.1881 | 1115601.5499
12 | 2707088.2133 | 1115750.4737 | 2707091.2245 | 1115753.0211
13 | 2707088.2133 | 1115750.4737 | 2707087.0001 | 1115749.4474 | 2707070.8049 | 1115735.7577
14 | 2707091.5915 | 1115753.3316 | 2707091.2245 | 1115753.0211
15 | 2707063.3293 | 1115729.4385 | 2707070.8049 | 1115735.7577
16 | 2707091.5915 | 1115753.3316 | 2707097.5229 | 1115758.3494
17 | 2707063.3293 | 1115729.4385 | 2707040.1794 | 1115726.6945
18 | 2707063.3293 | 1115729.4385 | 2707094.569 | 1115731.0298
19 | 2707102.836 | 1115762.8441 | 2707097.5229 | 1115758.3494
20 | 2707040.1794 | 1115726.6945 | 2707046.048 | 1115723.6628
21 | 2707040.1794 | 1115726.6945 | 2707038.0232 | 1115726.4402
22 | 2707114.7712 | 1115729.2385 | 2707096.7607 | 1115731.1414 | 2707094.569 | 1115731.0298
23 | 2707102.836 | 1115762.8441 | 2707103.0543 | 1115763.0288 | 2707106.6264 | 1115764.818
24 | 2707080.6186 | 1115701.5554 | 2707080.5675 | 1115704.4491 | 2707079.2958 | 1115717.8464 | 2707078.5408 | 1115719.4897 | 2707077.1793 | 1115720.4996 | 2707075.302 | 1115720.9779 | 2707053.4121 | 1115722.9702 | 2707046.048 | 1115723.6628
25 | 2707038.0232 | 1115726.4402 | 2707033.0818 | 1115725.8575 | 2707017.9298 | 1115725.4617
26 | 2707114.7712 | 1115729.2385 | 2707119.2447 | 1115728.7659
27 | 2707131.9562 | 1115631.7993 | 2707152.7334 | 1115635.1021 | 2707174.4473 | 1115636.8536
28 | 2707131.9562 | 1115631.7993 | 2707116.8488 | 1115585.6247
29 | 2707174.4473 | 1115636.8536 | 2707237.2012 | 1115637.4446
30 | 2707116.8488 | 1115585.6247 | 2707216.2167 | 1115437.2748
31 | 2707269.7035 | 1115638.8062 | 2707244.6809 | 1115638.0304 | 2707237.2012 | 1115637.4446
32 | 2707276.8512 | 1115639.0278 | 2707269.7035 | 1115638.8062
33 | 2707135.398 | 1115779.2357 | 2707122.52 | 1115772.7791 | 2707106.6264 | 1115764.818
34 | 2707135.398 | 1115779.2357 | 2707140.1141 | 1115781.6002
35 | 2707157.5782 | 1115790.3562 | 2707140.1141 | 1115781.6002
36 | 2707162.3496 | 1115792.7485 | 2707157.5782 | 1115790.3562
37 | 2707178.5461 | 1115800.8689 | 2707162.3496 | 1115792.7485
38 | 2706933.1881 | 1115601.5499 | 2706932.2494 | 1115601.6307 | 2706917.3954 | 1115605.7602 | 2706911.1462 | 1115606.7284 | 2706906.3198 | 1115606.9517
39 | 2706919.2733 | 1115720.9415 | 2706914.7122 | 1115717.9519 | 2706905.6637 | 1115713.3395
40 | 2706919.2733 | 1115720.9415 | 2706874.3271 | 1115803.5281
41 | 2706945.2716 | 1115737.9818 | 2706919.2733 | 1115720.9415
42 | 2707284.1205 | 1115806.5736 | 2707261.4444 | 1115807.1379
43 | 2707261.4444 | 1115807.1379 | 2707253.5627 | 1115807.3341
44 | 2707182.7457 | 1115802.9745 | 2707253.5627 | 1115807.3341
45 | 2707273.951 | 1115731.6445 | 2707276.8512 | 1115639.0278
46 | 2707252.4575 | 1115730.3874 | 2707257.9523 | 1115731.1253 | 2707273.951 | 1115731.6445
47 | 2707252.4575 | 1115730.3874 | 2707249.8077 | 1115730.0316
48 | 2707182.7457 | 1115802.9745 | 2707178.5461 | 1115800.8689
49 | 2707249.8077 | 1115730.0316 | 2707243.0994 | 1115729.1307
50 | 2707243.0994 | 1115729.1307 | 2707218.376 | 1115725.8105 | 2707218.376 | 1115725.8105
51 | 2707217.0017 | 1115725.67 | 2707218.376 | 1115725.8105
52 | 2707217.0017 | 1115725.67 | 2707214.8878 | 1115725.4538
53 | 2707214.8878 | 1115725.4538 | 2707194.3177 | 1115723.35 | 2707191.5252 | 1115723.3589
54 | 2707190.5979 | 1115723.3619 | 2707191.5252 | 1115723.3589
55 | 2707190.5979 | 1115723.3619 | 2707182.0723 | 1115723.3892
56 | 2707172.2379 | 1115723.4206 | 2707182.0723 | 1115723.3892
57 | 2707172.2379 | 1115723.4206 | 2707167.7122 | 1115723.4351 | 2707145.2139 | 1115725.9296
58 | 2707145.2139 | 1115725.9296 | 2707127.4995 | 1115727.8937 | 2707119.2447 | 1115728.7659
59 | 2707080.7325 | 1115695.1128 | 2707080.6186 | 1115701.5554
60 | 2707017.9298 | 1115725.4617 | 2707000.1838 | 1115724.9982
61 | 2707080.4547 | 1115689.0789 | 2707080.3815 | 1115688.6209
62 | 2707080.4547 | 1115689.0789 | 2707080.8009 | 1115691.2447 | 2707080.7325 | 1115695.1128
63 | 2707000.1838 | 1115724.9982 | 2707000.1838 | 1115724.9982 | 2706986.7234 | 1115736.613
64 | 2706986.7234 | 1115736.613 | 2706979.1986 | 1115743.1061 | 2706970.9813 | 1115746.1964
65 | 2706970.9813 | 1115746.1964 | 2706970.9813 | 1115746.1964 | 2706969.7263 | 1115745.9852 | 2706960.3555 | 1115744.4299 | 2706945.2716 | 1115737.9818 | 2706945.2716 | 1115737.9818
66 | 2706850.9162 | 1115829.5988 | 2706853.5766 | 1115805.7414 | 2706854.5617 | 1115802.868 | 2706856.7712 | 1115800.6278 | 2706859.4763 | 1115800.064 | 2706874.3271 | 1115803.5281
67 | 2706883.0183 | 1115827.8304 | 2706862.8484 | 1115826.0291 | 2706859.8381 | 1115826.3873 | 2706850.9162 | 1115829.5988

## bus_geodata
| x | y | coords
0 | 2707037.3424 | 1115617.5182
1 | 2707001.9941 | 1115610.7894
2 | 2707059.1494 | 1115621.2059
3 | 2706982.2163 | 1115613.3553
4 | 2707060.5525 | 1115621.3419
5 | 2707050.869 | 1115669.8809
6 | 2707043.1747 | 1115668.3612
7 | 2707015.2932 | 1115667.9393
8 | 2706973.2975 | 1115617.737
9 | 2707064.5746 | 1115677.2795
10 | 2706968.4354 | 1115620.1257
11 | 2707088.2133 | 1115750.4737
12 | 2707091.2245 | 1115753.0211
13 | 2707070.8049 | 1115735.7577
14 | 2707091.5915 | 1115753.3316
15 | 2707063.3293 | 1115729.4385
16 | 2707097.5229 | 1115758.3494
17 | 2707040.1794 | 1115726.6945
18 | 2707094.569 | 1115731.0298
19 | 2707102.836 | 1115762.8441
20 | 2707046.048 | 1115723.6628
21 | 2707038.0232 | 1115726.4402
22 | 2707114.7712 | 1115729.2385
23 | 2707131.9562 | 1115631.7993
24 | 2707174.4473 | 1115636.8536
25 | 2707116.8488 | 1115585.6247
26 | 2707237.2012 | 1115637.4446
27 | 2707216.2167 | 1115437.2748
28 | 2707269.7035 | 1115638.8062
29 | 2707106.6264 | 1115764.818
30 | 2707135.398 | 1115779.2357
31 | 2707140.1141 | 1115781.6002
32 | 2707157.5782 | 1115790.3562
33 | 2707162.3496 | 1115792.7485
34 | 2706933.1881 | 1115601.5499
35 | 2706906.3198 | 1115606.9517
36 | 2706905.6637 | 1115713.3395
37 | 2706919.2733 | 1115720.9415
38 | 2707284.1205 | 1115806.5736
39 | 2707261.4444 | 1115807.1379
40 | 2707253.5627 | 1115807.3341
41 | 2707273.951 | 1115731.6445
42 | 2707276.8512 | 1115639.0278
43 | 2707252.4575 | 1115730.3874
44 | 2707182.7457 | 1115802.9745
45 | 2707178.5461 | 1115800.8689
46 | 2707249.8077 | 1115730.0316
47 | 2707243.0994 | 1115729.1307
48 | 2707218.376 | 1115725.8105
49 | 2707217.0017 | 1115725.67
50 | 2707214.8878 | 1115725.4538
51 | 2707191.5252 | 1115723.3589
52 | 2707190.5979 | 1115723.3619
53 | 2707182.0723 | 1115723.3892
54 | 2707172.2379 | 1115723.4206
55 | 2707145.2139 | 1115725.9296
56 | 2707119.2447 | 1115728.7659
57 | 2707080.6186 | 1115701.5554
58 | 2707017.9298 | 1115725.4617
59 | 2707080.4547 | 1115689.0789
60 | 2707080.3815 | 1115688.6209
61 | 2707080.7325 | 1115695.1128
62 | 2707000.1838 | 1115724.9982
63 | 2706986.7234 | 1115736.613
64 | 2706970.9813 | 1115746.1964
65 | 2706945.2716 | 1115737.9818
66 | 2706874.3271 | 1115803.5281
67 | 2706883.0183 | 1115827.8304
68 | 2706850.9162 | 1115829.5988
69 | 2707040.1794 | 1115726.6945

## line_std_types
| c_nf_per_km | r_ohm_per_km | x_ohm_per_km | max_i_ka | type | q_mm2 | alpha | voltage_rating
NAYY 4x50 SE | 210 | 0.642 | 0.083 | 0.142 | cs | 50 | 0.00403 | LV
NAYY 4x120 SE | 264 | 0.225 | 0.08 | 0.242 | cs | 120 | 0.00403 | LV
NAYY 4x150 SE | 261 | 0.208 | 0.08 | 0.27 | cs | 150 | 0.00403 | LV
NA2XS2Y 1x95 RM/25 12/20 kV | 216 | 0.313 | 0.132 | 0.252 | cs | 95 | 0.00403 | MV
NA2XS2Y 1x185 RM/25 12/20 kV | 273 | 0.161 | 0.117 | 0.362 | cs | 185 | 0.00403 | MV
NA2XS2Y 1x240 RM/25 12/20 kV | 304 | 0.122 | 0.112 | 0.421 | cs | 240 | 0.00403 | MV
NA2XS2Y 1x95 RM/25 6/10 kV | 315 | 0.313 | 0.123 | 0.249 | cs | 95 | 0.00403 | MV
NA2XS2Y 1x185 RM/25 6/10 kV | 406 | 0.161 | 0.11 | 0.358 | cs | 185 | 0.00403 | MV
NA2XS2Y 1x240 RM/25 6/10 kV | 456 | 0.122 | 0.105 | 0.416 | cs | 240 | 0.00403 | MV
NA2XS2Y 1x150 RM/25 12/20 kV | 250 | 0.206 | 0.116 | 0.319 | cs | 150 | 0.00403 | MV
NA2XS2Y 1x120 RM/25 12/20 kV | 230 | 0.253 | 0.119 | 0.283 | cs | 120 | 0.00403 | MV
NA2XS2Y 1x70 RM/25 12/20 kV | 190 | 0.443 | 0.132 | 0.22 | cs | 70 | 0.00403 | MV
NA2XS2Y 1x150 RM/25 6/10 kV | 360 | 0.206 | 0.11 | 0.315 | cs | 150 | 0.00403 | MV
NA2XS2Y 1x120 RM/25 6/10 kV | 340 | 0.253 | 0.113 | 0.28 | cs | 120 | 0.00403 | MV
NA2XS2Y 1x70 RM/25 6/10 kV | 280 | 0.443 | 0.123 | 0.217 | cs | 70 | 0.00403 | MV
N2XS(FL)2Y 1x120 RM/35 64/110 kV | 112 | 0.153 | 0.166 | 0.366 | cs | 120 | 0.00393 | HV
N2XS(FL)2Y 1x185 RM/35 64/110 kV | 125 | 0.099 | 0.156 | 0.457 | cs | 185 | 0.00393 | HV
N2XS(FL)2Y 1x240 RM/35 64/110 kV | 135 | 0.075 | 0.149 | 0.526 | cs | 240 | 0.00393 | HV
N2XS(FL)2Y 1x300 RM/35 64/110 kV | 144 | 0.06 | 0.144 | 0.588 | cs | 300 | 0.00393 | HV
15-AL1/3-ST1A 0.4 | 11 | 1.8769 | 0.35 | 0.105 | ol | 16 | 0.00403 | LV
24-AL1/4-ST1A 0.4 | 11.25 | 1.2012 | 0.335 | 0.14 | ol | 24 | 0.00403 | LV
48-AL1/8-ST1A 0.4 | 12.2 | 0.5939 | 0.3 | 0.21 | ol | 48 | 0.00403 | LV
94-AL1/15-ST1A 0.4 | 13.2 | 0.306 | 0.29 | 0.35 | ol | 94 | 0.00403 | LV
34-AL1/6-ST1A 10.0 | 9.7 | 0.8342 | 0.36 | 0.17 | ol | 34 | 0.00403 | MV
48-AL1/8-ST1A 10.0 | 10.1 | 0.5939 | 0.35 | 0.21 | ol | 48 | 0.00403 | MV
70-AL1/11-ST1A 10.0 | 10.4 | 0.4132 | 0.339 | 0.29 | ol | 70 | 0.00403 | MV
94-AL1/15-ST1A 10.0 | 10.75 | 0.306 | 0.33 | 0.35 | ol | 94 | 0.00403 | MV
122-AL1/20-ST1A 10.0 | 11.1 | 0.2376 | 0.323 | 0.41 | ol | 122 | 0.00403 | MV
149-AL1/24-ST1A 10.0 | 11.25 | 0.194 | 0.315 | 0.47 | ol | 149 | 0.00403 | MV
34-AL1/6-ST1A 20.0 | 9.15 | 0.8342 | 0.382 | 0.17 | ol | 34 | 0.00403 | MV
48-AL1/8-ST1A 20.0 | 9.5 | 0.5939 | 0.372 | 0.21 | ol | 48 | 0.00403 | MV
70-AL1/11-ST1A 20.0 | 9.7 | 0.4132 | 0.36 | 0.29 | ol | 70 | 0.00403 | MV
94-AL1/15-ST1A 20.0 | 10 | 0.306 | 0.35 | 0.35 | ol | 94 | 0.00403 | MV
122-AL1/20-ST1A 20.0 | 10.3 | 0.2376 | 0.344 | 0.41 | ol | 122 | 0.00403 | MV
149-AL1/24-ST1A 20.0 | 10.5 | 0.194 | 0.337 | 0.47 | ol | 149 | 0.00403 | MV
184-AL1/30-ST1A 20.0 | 10.75 | 0.1571 | 0.33 | 0.535 | ol | 184 | 0.00403 | MV
243-AL1/39-ST1A 20.0 | 11 | 0.1188 | 0.32 | 0.645 | ol | 243 | 0.00403 | MV
48-AL1/8-ST1A 110.0 | 8 | 0.5939 | 0.46 | 0.21 | ol | 48 | 0.00403 | HV
70-AL1/11-ST1A 110.0 | 8.4 | 0.4132 | 0.45 | 0.29 | ol | 70 | 0.00403 | HV
94-AL1/15-ST1A 110.0 | 8.65 | 0.306 | 0.44 | 0.35 | ol | 94 | 0.00403 | HV
122-AL1/20-ST1A 110.0 | 8.5 | 0.2376 | 0.43 | 0.41 | ol | 122 | 0.00403 | HV
149-AL1/24-ST1A 110.0 | 8.75 | 0.194 | 0.41 | 0.47 | ol | 149 | 0.00403 | HV
184-AL1/30-ST1A 110.0 | 8.8 | 0.1571 | 0.4 | 0.535 | ol | 184 | 0.00403 | HV
243-AL1/39-ST1A 110.0 | 9 | 0.1188 | 0.39 | 0.645 | ol | 243 | 0.00403 | HV
305-AL1/39-ST1A 110.0 | 9.2 | 0.0949 | 0.38 | 0.74 | ol | 305 | 0.00403 | HV
490-AL1/64-ST1A 110.0 | 9.75 | 0.059 | 0.37 | 0.96 | ol | 490 | 0.00403 | HV
679-AL1/86-ST1A 110.0 | 9.95 | 0.042 | 0.36 | 1.15 | ol | 679 | 0.00403 | HV
490-AL1/64-ST1A 220.0 | 10 | 0.059 | 0.285 | 0.96 | ol | 490 | 0.00403 | HV
679-AL1/86-ST1A 220.0 | 11.7 | 0.042 | 0.275 | 1.15 | ol | 679 | 0.00403 | HV
490-AL1/64-ST1A 380.0 | 11 | 0.059 | 0.253 | 0.96 | ol | 490 | 0.00403 | HV
679-AL1/86-ST1A 380.0 | 14.6 | 0.042 | 0.25 | 1.15 | ol | 679 | 0.00403 | HV

## trafo_std_types
| i0_percent | pfe_kw | vkr_percent | sn_mva | vn_lv_kv | vn_hv_kv | vk_percent | shift_degree | vector_group | tap_side | tap_neutral | tap_min | tap_max | tap_step_degree | tap_step_percent | tap_phase_shifter
160 MVA 380/110 kV | 0.06 | 60 | 0.25 | 160 | 110 | 380 | 12.2 | 0 | Yy0 | hv | 0 | -9 | 9 | 0 | 1.5 | FALSE
100 MVA 220/110 kV | 0.06 | 55 | 0.26 | 100 | 110 | 220 | 12 | 0 | Yy0 | hv | 0 | -9 | 9 | 0 | 1.5 | FALSE
63 MVA 110/20 kV | 0.04 | 22 | 0.32 | 63 | 20 | 110 | 18 | 150 | YNd5 | hv | 0 | -9 | 9 | 0 | 1.5 | FALSE
40 MVA 110/20 kV | 0.05 | 18 | 0.34 | 40 | 20 | 110 | 16.2 | 150 | YNd5 | hv | 0 | -9 | 9 | 0 | 1.5 | FALSE
25 MVA 110/20 kV | 0.07 | 14 | 0.41 | 25 | 20 | 110 | 12 | 150 | YNd5 | hv | 0 | -9 | 9 | 0 | 1.5 | FALSE
63 MVA 110/10 kV | 0.04 | 22 | 0.32 | 63 | 10 | 110 | 18 | 150 | YNd5 | hv | 0 | -9 | 9 | 0 | 1.5 | FALSE
40 MVA 110/10 kV | 0.05 | 18 | 0.34 | 40 | 10 | 110 | 16.2 | 150 | YNd5 | hv | 0 | -9 | 9 | 0 | 1.5 | FALSE
25 MVA 110/10 kV | 0.07 | 14 | 0.41 | 25 | 10 | 110 | 12 | 150 | YNd5 | hv | 0 | -9 | 9 | 0 | 1.5 | FALSE
0.25 MVA 20/0.4 kV | 0.32 | 0.8 | 1.44 | 0.25 | 0.4 | 20 | 6 | 150 | Yzn5 | hv | 0 | -2 | 2 | 0 | 2.5 | FALSE
0.4 MVA 20/0.4 kV | 0.3375 | 1.35 | 1.425 | 0.4 | 0.4 | 20 | 6 | 150 | Dyn5 | hv | 0 | -2 | 2 | 0 | 2.5 | FALSE
0.63 MVA 20/0.4 kV | 0.2619 | 1.65 | 1.206 | 0.63 | 0.4 | 20 | 6 | 150 | Dyn5 | hv | 0 | -2 | 2 | 0 | 2.5 | FALSE
0.25 MVA 10/0.4 kV | 0.24 | 0.6 | 1.2 | 0.25 | 0.4 | 10 | 4 | 150 | Dyn5 | hv | 0 | -2 | 2 | 0 | 2.5 | FALSE
0.4 MVA 10/0.4 kV | 0.2375 | 0.95 | 1.325 | 0.4 | 0.4 | 10 | 4 | 150 | Dyn5 | hv | 0 | -2 | 2 | 0 | 2.5 | FALSE
0.63 MVA 10/0.4 kV | 0.1873 | 1.18 | 1.0794 | 0.63 | 0.4 | 10 | 4 | 150 | Dyn5 | hv | 0 | -2 | 2 | 0 | 2.5 | FALSE

## trafo3w_std_types
| sn_hv_mva | sn_mv_mva | sn_lv_mva | vn_hv_kv | vn_mv_kv | vn_lv_kv | vk_hv_percent | vk_mv_percent | vk_lv_percent | vkr_hv_percent | vkr_mv_percent | vkr_lv_percent | pfe_kw | i0_percent | shift_mv_degree | shift_lv_degree | vector_group | tap_side | tap_neutral | tap_min | tap_max | tap_step_percent
63/25/38 MVA 110/20/10 kV | 63 | 25 | 38 | 110 | 20 | 10 | 10.4 | 10.4 | 10.4 | 0.28 | 0.32 | 0.35 | 35 | 0.89 | 0 | 0 | YN0yn0yn0 | hv | 0 | -10 | 10 | 1.2
63/25/38 MVA 110/10/10 kV | 63 | 25 | 38 | 110 | 10 | 10 | 10.4 | 10.4 | 10.4 | 0.28 | 0.32 | 0.35 | 35 | 0.89 | 0 | 0 | YN0yn0yn0 | hv | 0 | -10 | 10 | 1.2

## fuse_std_types
| fuse_type | i_rated_a | t_avg | t_min | t_total | x_avg | x_min | x_total
HV 100A | HV 100A | 100 | 0 | [10.0, 3.64, 0.854, 0.281, 0.1, 0.0531, 0.022, 0.01] | [10.0, 4.267, 1.21, 0.403, 0.1, 0.058, 0.022, 0.01] | 0 | [300.0, 350.0, 450.0, 550.0, 700.0, 850.0, 1200.0, 1752.0] | [600.0, 700.0, 900.0, 1150.0, 1665.0, 2000.0, 3000.0, 4313.0]
HV 10A | HV 10A | 10 | 0 | [10.0, 1675.0, 0.344, 0.156, 0.1, 0.0417, 0.0171, 0.01] | [10.0, 1.3, 0.3, 0.155, 0.1, 0.0555, 0.023, 0.01] | 0 | [30.0, 32.0, 35.0, 37.0, 39.0, 50.0, 70.0, 88.0] | [60.0, 70.0, 80.0, 87.0, 94.0, 110.0, 150.0, 216.0]
HV 125A | HV 125A | 125 | 0 | [10.0, 1.82, 0.344, 0.1, 0.0467, 0.0269, 0.01] | [10.0, 2.478, 0.426, 0.1, 0.0427, 0.0211, 0.01] | 0 | [375.0, 500.0, 700.0, 925.0, 1200.0, 1500.0, 2341.0] | [750.0, 1000.0, 1500.0, 2200.0, 3000.0, 4000.0, 5765.0]
HV 160A | HV 160A | 160 | 0 | [10.0, 4.15, 1.03, 0.198, 0.1, 0.051, 0.0172, 0.01] | [10.0, 2.3, 0.734, 0.274, 0.1, 0.046, 0.0177, 0.01] | 0 | [480.0, 550.0, 700.0, 1000.0, 1260.0, 1600.0, 2500.0, 3227.0] | [960.0, 1300.0, 1700.0, 2200.0, 2996.0, 4000.0, 6000.0, 7946.0]
HV 16A | HV 16A | 16 | 0 | [10.0, 0.352, 0.164, 0.1, 0.0649, 0.0342, 0.01] | [10.0, 2.34, 0.722, 0.181, 0.1, 0.055, 0.0296, 0.01] | 0 | [48.0, 60.0, 65.0, 71.0, 80.0, 100.0, 162.0] | [96.0, 110.0, 125.0, 150.0, 168.0, 200.0, 250.0, 398.0]
HV 200A | HV 200A | 200 | 0 | [10.0, 4.267, 1.21, 0.403, 0.1, 0.058, 0.022, 0.01] | [10.0, 3.73, 1.654, 0.328, 0.1, 0.0531, 0.019, 0.01] | 0 | [600.0, 700.0, 900.0, 1150.0, 1665.0, 2000.0, 3000.0, 4313.0] | [1200.0, 1500.0, 1800.0, 2700.0, 3960.0, 5000.0, 7500.0, 10620.0]
HV 20A | HV 20A | 20 | 0 | [10.0, 1.3, 0.3, 0.155, 0.1, 0.0555, 0.023, 0.01] | [10.0, 1.3, 0.161, 0.1, 0.0611, 0.0399, 0.0141, 0.01] | 0 | [60.0, 70.0, 80.0, 87.0, 94.0, 110.0, 150.0, 216.0] | [120.0, 150.0, 200.0, 223.0, 260.0, 300.0, 450.0, 532.0]
HV 25A | HV 25A | 25 | 0 | [10.0, 2.512, 0.833, 0.299, 0.1, 0.0372, 0.0223, 0.01] | [10.0, 3.125, 0.597, 0.198, 0.1, 0.0378, 0.022, 0.01] | 0 | [75.0, 82.0, 90.0, 100.0, 124.0, 170.0, 200.0, 289.0] | [150.0, 170.0, 210.0, 250.0, 294.0, 400.0, 500.0, 711.0]
HV 31.5A | HV 31.5A | 31.5 | 0 | [10.0, 2.34, 0.722, 0.181, 0.1, 0.055, 0.0296, 0.01] | [10.0, 2.84, 0.368, 0.164, 0.1, 0.0621, 0.0378, 0.0195, 0.01] | 0 | [95.0, 110.0, 125.0, 150.0, 165.0, 200.0, 250.0, 390.0] | [189.0, 220.0, 300.0, 350.0, 393.0, 450.0, 530.0, 700.0, 960.0]
HV 40A | HV 40A | 40 | 0 | [10.0, 1.3, 0.161, 0.1, 0.0611, 0.0399, 0.0141, 0.01] | [10.0, 2.05, 0.369, 0.198, 0.1, 0.051, 0.0298, 0.01] | 0 | [120.0, 150.0, 200.0, 223.0, 260.0, 300.0, 450.0, 532.0] | [240.0, 300.0, 400.0, 450.0, 530.0, 650.0, 800.0, 1311.0]
HV 50A | HV 50A | 50 | 0 | [10.0, 3.215, 0.597, 0.198, 0.1, 0.0378, 0.022, 0.01] | [10.0, 3.64, 0.854, 0.281, 0.1, 0.0531, 0.022, 0.01] | 0 | [150.0, 170.0, 210.0, 250.0, 294.0, 400.0, 500.0, 711.0] | [300.0, 350.0, 450.0, 550.0, 700.0, 850.0, 1200.0, 1752.0]
HV 6.3A | HV 6.3A | 6.3 | 0 | [10.0, 1.39, 0.344, 0.168, 0.1, 0.056, 0.0263, 0.01] | [10.0, 1.711, 0.516, 0.198, 0.1, 0.0634, 0.0303, 0.01] | 0 | [19.0, 19.5, 20.4, 20.8, 22.0, 25.0, 32.0, 48.0] | [38.0, 40.0, 43.0, 48.0, 53.0, 60.0, 75.0, 118.0]
HV 63A | HV 63A | 63 | 0 | [10.0, 2.84, 0.368, 0.164, 0.1, 0.0621, 0.0378, 0.0195, 0.01] | [10.0, 1.82, 0.344, 0.1, 0.0467, 0.0269, 0.01] | 0 | [189.0, 220.0, 300.0, 350.0, 393.0, 450.0, 530.0, 700.0, 961.0] | [378.0, 500.0, 700.0, 934.0, 1200.0, 1500.0, 2366.0]
HV 80A | HV 80A | 80 | 0 | [10.0, 2.05, 0.369, 0.198, 0.1, 0.051, 0.0298, 0.01] | [10.0, 4.15, 1.03, 0.198, 0.1, 0.051, 0.0172, 0.01] | 0 | [240.0, 300.0, 400.0, 450.0, 530.0, 650.0, 800.0, 1311.0] | [480.0, 550.0, 700.0, 1000.0, 1260.0, 1600.0, 2500.0, 3227.0]
Siemens NH-1-100 | Siemens NH-1-100 | 100 | [5400.0, 2000.0, 400.0, 20.0, 1.0, 0.2, 0.012, 0.004] | 0 | 0 | [150.0, 190.0, 250.0, 430.0, 900.0, 1250.0, 2700.0, 3600.0] | 0 | 0
Siemens NH-1-125 | Siemens NH-1-125 | 125 | [4800.0, 120.0, 7.0, 0.1, 0.004] | 0 | 0 | [180.0, 400.0, 740.0, 2000.0, 4250.0] | 0 | 0
Siemens NH-1-16 | Siemens NH-1-16 | 16 | [4000.0, 400.0, 2.0, 0.1, 0.04, 0.01] | 0 | 0 | [26.0, 35.0, 75.0, 150.0, 200.0, 300.0] | 0 | 0
Siemens NH-1-160 | Siemens NH-1-160 | 160 | [4800.0, 120.0, 7.0, 0.1, 0.004] | 0 | 0 | [210.0, 500.0, 900.0, 2300.0, 5000.0] | 0 | 0
Siemens NH-1-25 | Siemens NH-1-25 | 25 | [4000.0, 1000.0, 10.0, 0.2, 0.02, 0.01] | 0 | 0 | [40.0, 50.0, 100.0, 210.0, 400.0, 500.0] | 0 | 0
Siemens NH-1-50 | Siemens NH-1-50 | 50 | [4000.0, 40.0, 4.0, 1.0, 0.02, 0.01] | 0 | 0 | [86.0, 200.0, 300.0, 400.0, 1000.0, 1280.0] | 0 | 0
Siemens NH-1-63 | Siemens NH-1-63 | 63 | [4000.0, 100.0, 10.0, 2.0, 0.04, 0.01] | 0 | 0 | [100.0, 200.0, 300.0, 400.0, 1000.0, 1500.0] | 0 | 0
Siemens NH-1-80 | Siemens NH-1-80 | 80 | [4800.0, 120.0, 7.0, 0.1, 0.01] | 0 | 0 | [150.58, 250.0, 450.0, 1150.0, 2470.0] | 0 | 0
Siemens NH-2-1000 | Siemens NH-2-1000 | 1000 | [4800.0, 120.0, 7.0, 0.1, 0.004] | 0 | 0 | [1900.0, 3500.0, 8400.0, 24000.0, 52000.0] | 0 | 0
Siemens NH-2-200 | Siemens NH-2-200 | 200 | [4800.0, 120.0, 7.0, 0.1, 0.004] | 0 | 0 | [280.0, 650.0, 1200.0, 3000.0, 7000.0] | 0 | 0
Siemens NH-2-224 | Siemens NH-2-224 | 224 | [4800.0, 120.0, 7.0, 0.2, 0.04, 0.004] | 0 | 0 | [400.0, 750.0, 1453.0, 3025.0, 4315.0, 7600.0] | 0 | 0
Siemens NH-2-250 | Siemens NH-2-250 | 250 | [4800.0, 120.0, 7.0, 0.1, 0.004] | 0 | 0 | [450.0, 800.0, 1650.0, 4000.0, 8500.0] | 0 | 0
Siemens NH-2-315 | Siemens NH-2-315 | 315 | [4800.0, 120.0, 7.0, 0.1, 0.004] | 0 | 0 | [550.0, 920.0, 1900.0, 5000.0, 11000.0] | 0 | 0
Siemens NH-2-355 | Siemens NH-2-355 | 355 | [4800.0, 120.0, 6.0, 0.1, 0.004] | 0 | 0 | [650.0, 1116.27, 2350.0, 5840.0, 12790.0] | 0 | 0
Siemens NH-2-400 | Siemens NH-2-400 | 400 | [4800.0, 120.0, 7.0, 0.1, 0.004] | 0 | 0 | [720.0, 1350.0, 2800.0, 6500.0, 15000.0] | 0 | 0
Siemens NH-2-425 | Siemens NH-2-425 | 425 | [4800.0, 120.0, 7.0, 0.1, 0.004] | 0 | 0 | [850.0, 1500.0, 3050.0, 7500.0, 16500.0] | 0 | 0
Siemens NH-2-630 | Siemens NH-2-630 | 630 | [4800.0, 120.0, 7.0, 0.1, 0.004] | 0 | 0 | [1200.0, 2000.0, 4800.0, 12000.0, 26000.0] | 0 | 0

## dtypes
| element | column | dtype
0 | bus | name | object
1 | bus | vn_kv | float64
2 | bus | type | object
3 | bus | zone | object
4 | bus | in_service | bool
5 | load | name | object
6 | load | bus | uint32
7 | load | p_mw | float64
8 | load | q_mvar | float64
9 | load | const_z_percent | float64
10 | load | const_i_percent | float64
11 | load | sn_mva | float64
12 | load | scaling | float64
13 | load | in_service | bool
14 | load | type | object
15 | ext_grid | name | object
16 | ext_grid | bus | uint32
17 | ext_grid | vm_pu | float64
18 | ext_grid | va_degree | float64
19 | ext_grid | slack_weight | float64
20 | ext_grid | in_service | bool
21 | line | name | object
22 | line | std_type | object
23 | line | from_bus | uint32
24 | line | to_bus | uint32
25 | line | length_km | float64
26 | line | r_ohm_per_km | float64
27 | line | x_ohm_per_km | float64
28 | line | c_nf_per_km | float64
29 | line | g_us_per_km | float64
30 | line | max_i_ka | float64
31 | line | df | float64
32 | line | parallel | uint32
33 | line | type | object
34 | line | in_service | bool
35 | trafo | name | object
36 | trafo | std_type | object
37 | trafo | hv_bus | uint32
38 | trafo | lv_bus | uint32
39 | trafo | sn_mva | float64
40 | trafo | vn_hv_kv | float64
41 | trafo | vn_lv_kv | float64
42 | trafo | vk_percent | float64
43 | trafo | vkr_percent | float64
44 | trafo | pfe_kw | float64
45 | trafo | i0_percent | float64
46 | trafo | shift_degree | float64
47 | trafo | tap_side | object
48 | trafo | tap_neutral | int32
49 | trafo | tap_min | int32
50 | trafo | tap_max | int32
51 | trafo | tap_step_percent | float64
52 | trafo | tap_step_degree | float64
53 | trafo | tap_pos | int32
54 | trafo | tap_phase_shifter | bool
55 | trafo | parallel | uint32
56 | trafo | df | float64
57 | trafo | in_service | bool
58 | line_geodata | coords | object
59 | bus_geodata | x | float64
60 | bus_geodata | y | float64
61 | bus_geodata | coords | object

## parameters
| version | format_version | converged | OPF_converged | name | f_hz | sn_mva
0 | 2.14.6 | 2.14.0 | FALSE | FALSE |  | 50 | 1