## bus
| name | vn_kv | type | zone | in_service
0 | bus_LV_5118-5_0_4_node_0 | 0.4 | n |  | TRUE
1 | bus_LV_5118-5_0_4_node_1 | 0.4 | n |  | TRUE
2 | bus_LV_5118-5_0_4_node_2 | 0.4 | n |  | TRUE
3 | bus_LV_5118-5_0_4_node_3 | 0.4 | n |  | TRUE
4 | bus_LV_5118-5_0_4_node_70 | 0.4 | n |  | TRUE
5 | bus_LV_5118-5_0_4_node_69 | 0.4 | n |  | TRUE
6 | bus_LV_5118-5_0_4_node_4 | 0.4 | n |  | TRUE
7 | bus_LV_5118-5_0_4_node_5 | 0.4 | n |  | TRUE
8 | bus_LV_5118-5_0_4_node_6 | 0.4 | n |  | TRUE
9 | bus_LV_5118-5_0_4_node_7 | 0.4 | n |  | TRUE
10 | bus_LV_5118-5_0_4_node_8 | 0.4 | n |  | TRUE
11 | bus_LV_5118-5_0_4_node_9 | 0.4 | n |  | TRUE
12 | bus_LV_5118-5_0_4_node_10 | 0.4 | n |  | TRUE
13 | bus_LV_5118-5_0_4_node_52 | 0.4 | n |  | TRUE
14 | bus_LV_5118-5_0_4_node_33 | 0.4 | n |  | TRUE
15 | bus_LV_5118-5_0_4_node_34 | 0.4 | n |  | TRUE
16 | bus_LV_5118-5_0_4_node_35 | 0.4 | n |  | TRUE
17 | bus_LV_5118-5_0_4_node_55 | 0.4 | n |  | TRUE
18 | bus_LV_5118-5_0_4_node_50 | 0.4 | n |  | TRUE
19 | bus_LV_5118-5_0_4_node_46 | 0.4 | n |  | TRUE
20 | bus_LV_5118-5_0_4_node_47 | 0.4 | n |  | TRUE
21 | bus_LV_5118-5_0_4_node_48 | 0.4 | n |  | TRUE
22 | bus_LV_5118-5_0_4_node_11 | 0.4 | n |  | TRUE
23 | bus_LV_5118-5_0_4_node_12 | 0.4 | n |  | TRUE
24 | bus_LV_5118-5_0_4_node_13 | 0.4 | n |  | TRUE
25 | bus_LV_5118-5_0_4_node_14 | 0.4 | n |  | TRUE
26 | bus_LV_5118-5_0_4_node_15 | 0.4 | n |  | TRUE
27 | bus_LV_5118-5_0_4_node_16 | 0.4 | n |  | TRUE
28 | bus_LV_5118-5_0_4_node_32 | 0.4 | n |  | TRUE
29 | bus_LV_5118-5_0_4_node_30 | 0.4 | n |  | TRUE
30 | bus_LV_5118-5_0_4_node_17 | 0.4 | n |  | TRUE
31 | bus_LV_5118-5_0_4_node_18 | 0.4 | n |  | TRUE
32 | bus_LV_5118-5_0_4_node_19 | 0.4 | n |  | TRUE
33 | bus_LV_5118-5_0_4_node_20 | 0.4 | n |  | TRUE
34 | bus_LV_5118-5_0_4_node_21 | 0.4 | n |  | TRUE
35 | bus_LV_5118-5_0_4_node_22 | 0.4 | n |  | TRUE
36 | bus_LV_5118-5_0_4_node_23 | 0.4 | n |  | TRUE
37 | bus_LV_5118-5_0_4_node_24 | 0.4 | n |  | TRUE
38 | bus_LV_5118-5_0_4_node_25 | 0.4 | n |  | TRUE
39 | bus_LV_5118-5_0_4_node_60 | 0.4 | n |  | TRUE
40 | bus_LV_5118-5_0_4_node_36 | 0.4 | n |  | TRUE
41 | bus_LV_5118-5_0_4_node_43 | 0.4 | n |  | TRUE
42 | bus_LV_5118-5_0_4_node_59 | 0.4 | n |  | TRUE
43 | bus_LV_5118-5_0_4_node_37 | 0.4 | n |  | TRUE
44 | bus_LV_5118-5_0_4_node_44 | 0.4 | n |  | TRUE
45 | bus_LV_5118-5_0_4_node_26 | 0.4 | n |  | TRUE
46 | bus_LV_5118-5_0_4_node_27 | 0.4 | n |  | TRUE
47 | bus_LV_5118-5_0_4_node_28 | 0.4 | n |  | TRUE
48 | bus_LV_5118-5_0_4_node_29 | 0.4 | n |  | TRUE
49 | bus_LV_5118-5_0_4_node_31 | 0.4 | n |  | TRUE
50 | bus_LV_5118-5_0_4_node_40 | 0.4 | n |  | TRUE
51 | bus_LV_5118-5_0_4_node_38 | 0.4 | n |  | TRUE
52 | bus_LV_5118-5_0_4_node_62 | 0.4 | n |  | TRUE
53 | bus_LV_5118-5_0_4_node_72 | 0.4 | n |  | TRUE
54 | bus_LV_5118-5_0_4_node_68 | 0.4 | n |  | TRUE
55 | bus_LV_5118-5_0_4_node_39 | 0.4 | n |  | TRUE
56 | bus_LV_5118-5_0_4_node_41 | 0.4 | n |  | TRUE
57 | bus_LV_5118-5_0_4_node_42 | 0.4 | n |  | TRUE
58 | bus_LV_5118-5_0_4_node_71 | 0.4 | n |  | TRUE
59 | bus_LV_5118-5_0_4_node_45 | 0.4 | n |  | TRUE
60 | bus_LV_5118-5_0_4_node_63 | 0.4 | n |  | TRUE
61 | bus_LV_5118-5_0_4_node_67 | 0.4 | n |  | TRUE
62 | bus_LV_5118-5_0_4_node_49 | 0.4 | n |  | TRUE
63 | bus_LV_5118-5_0_4_node_51 | 0.4 | n |  | TRUE
64 | bus_LV_5118-5_0_4_node_61 | 0.4 | n |  | TRUE
65 | bus_LV_5118-5_0_4_node_58 | 0.4 | n |  | TRUE
66 | bus_LV_5118-5_0_4_node_54 | 0.4 | n |  | TRUE
67 | bus_LV_5118-5_0_4_node_73 | 0.4 | n |  | TRUE
68 | bus_LV_5118-5_0_4_node_74 | 0.4 | n |  | TRUE
69 | bus_LV_5118-5_0_4_node_56 | 0.4 | n |  | TRUE
70 | bus_LV_5118-5_0_4_node_57 | 0.4 | n |  | TRUE
71 | bus_LV_5118-5_0_4_node_64 | 0.4 | n |  | TRUE
72 | bus_LV_5118-5_0_4_node_65 | 0.4 | n |  | TRUE
73 | bus_LV_5118-5_0_4_node_66 | 0.4 | n |  | TRUE
74 | bus_LV_5118-5_0_4_node_75 | 0.4 | n |  | TRUE
75 | bus_LV_5118-5_0_4_node_76 | 0.4 | n |  | TRUE
76 | bus_LV_5118-5_0_4_node_77 | 0.4 | n |  | TRUE
77 | bus_LV_5118-5_0_4_node_78 | 0.4 | n |  | TRUE
78 | bus_LV_5118-5_0_4_node_79 | 0.4 | n |  | TRUE
79 | bus_MV_245_0_node_71 | 20 | n |  | TRUE

## load
| name | bus | p_mw | q_mvar | const_z_percent | const_i_percent | sn_mva | scaling | in_service | type
0 | LV_5118-5_0_4_load_0 | 0 | 0.011242 | 0.0028176 | 0 | 0 |  | 1 | TRUE | wye
1 | LV_5118-5_0_4_load_2 | 2 | 0.0034621 | 0.00086768 | 0 | 0 |  | 1 | TRUE | wye
2 | LV_5118-5_0_4_load_70 | 4 | 0.0089975 | 0.002255 | 0 | 0 |  | 1 | TRUE | wye
3 | LV_5118-5_0_4_load_69 | 5 | 0.0022859 | 0.00057291 | 0 | 0 |  | 1 | TRUE | wye
4 | LV_5118-5_0_4_load_4 | 6 | 0.0032726 | 0.00082019 | 0 | 0 |  | 1 | TRUE | wye
5 | LV_5118-5_0_4_load_5 | 7 | 0.003435 | 0.00086089 | 0 | 0 |  | 1 | TRUE | wye
6 | LV_5118-5_0_4_load_6 | 8 | 0.0061499 | 0.0015413 | 0 | 0 |  | 1 | TRUE | wye
7 | LV_5118-5_0_4_load_7 | 9 | 0.0066652 | 0.0016705 | 0 | 0 |  | 1 | TRUE | wye
8 | LV_5118-5_0_4_load_8 | 10 | 0.0031546 | 0.00079062 | 0 | 0 |  | 1 | TRUE | wye
9 | LV_5118-5_0_4_load_9 | 11 | 0.0081628 | 0.0020458 | 0 | 0 |  | 1 | TRUE | wye
10 | LV_5118-5_0_4_load_33 | 14 | 0.0023732 | 0.00059478 | 0 | 0 |  | 1 | TRUE | wye
11 | LV_5118-5_0_4_load_34 | 15 | 0.0062282 | 0.0015609 | 0 | 0 |  | 1 | TRUE | wye
12 | LV_5118-5_0_4_load_35 | 16 | 0.0050451 | 0.0012644 | 0 | 0 |  | 1 | TRUE | wye
13 | LV_5118-5_0_4_load_46 | 19 | 0.00414 | 0.0010376 | 0 | 0 |  | 1 | TRUE | wye
14 | LV_5118-5_0_4_load_47 | 20 | 0.0017985 | 0.00045074 | 0 | 0 |  | 1 | TRUE | wye
15 | LV_5118-5_0_4_load_48 | 21 | 0.002378 | 0.00059599 | 0 | 0 |  | 1 | TRUE | wye
16 | LV_5118-5_0_4_load_11 | 22 | 0.0014385 | 0.00036053 | 0 | 0 |  | 1 | TRUE | wye
17 | LV_5118-5_0_4_load_12 | 23 | 0.0017788 | 0.00044582 | 0 | 0 |  | 1 | TRUE | wye
18 | LV_5118-5_0_4_load_13 | 24 | 0.015562 | 0.0039001 | 0 | 0 |  | 1 | TRUE | wye
19 | LV_5118-5_0_4_load_14 | 25 | 0.001678 | 0.00042055 | 0 | 0 |  | 1 | TRUE | wye
20 | LV_5118-5_0_4_load_15 | 26 | 0.0037446 | 0.00093847 | 0 | 0 |  | 1 | TRUE | wye
21 | LV_5118-5_0_4_load_16 | 27 | 0.0027125 | 0.00067983 | 0 | 0 |  | 1 | TRUE | wye
22 | LV_5118-5_0_4_load_32 | 28 | 0.00086454 | 0.00021667 | 0 | 0 |  | 1 | TRUE | wye
23 | LV_5118-5_0_4_load_30 | 29 | 0.0034586 | 0.00086681 | 0 | 0 |  | 1 | TRUE | wye
24 | LV_5118-5_0_4_load_17 | 30 | 0.0031006 | 0.00077708 | 0 | 0 |  | 1 | TRUE | wye
25 | LV_5118-5_0_4_load_18 | 31 | 0.0063065 | 0.0015806 | 0 | 0 |  | 1 | TRUE | wye
26 | LV_5118-5_0_4_load_20 | 33 | 0.0067417 | 0.0016896 | 0 | 0 |  | 1 | TRUE | wye
27 | LV_5118-5_0_4_load_21 | 34 | 0.0030836 | 0.00077281 | 0 | 0 |  | 1 | TRUE | wye
28 | LV_5118-5_0_4_load_22 | 35 | 0.0073999 | 0.0018546 | 0 | 0 |  | 1 | TRUE | wye
29 | LV_5118-5_0_4_load_23 | 36 | 0.00705 | 0.0017669 | 0 | 0 |  | 1 | TRUE | wye
30 | LV_5118-5_0_4_load_24 | 37 | 0.0017512 | 0.00043889 | 0 | 0 |  | 1 | TRUE | wye
31 | LV_5118-5_0_4_load_25 | 38 | 0.0051807 | 0.0012984 | 0 | 0 |  | 1 | TRUE | wye
32 | LV_5118-5_0_4_load_60 | 39 | 0.0082965 | 0.0020793 | 0 | 0 |  | 1 | TRUE | wye
33 | LV_5118-5_0_4_load_36 | 40 | 0.003698 | 0.0009268 | 0 | 0 |  | 1 | TRUE | wye
34 | LV_5118-5_0_4_load_43 | 41 | 0.0037288 | 0.00093453 | 0 | 0 |  | 1 | TRUE | wye
35 | LV_5118-5_0_4_load_59 | 42 | 0.0044602 | 0.0011178 | 0 | 0 |  | 1 | TRUE | wye
36 | LV_5118-5_0_4_load_37 | 43 | 0.010658 | 0.0026712 | 0 | 0 |  | 1 | TRUE | wye
37 | LV_5118-5_0_4_load_26 | 45 | 0.001717 | 0.00043031 | 0 | 0 |  | 1 | TRUE | wye
38 | LV_5118-5_0_4_load_27 | 46 | 0.0278 | 0.0069673 | 0 | 0 |  | 1 | TRUE | wye
39 | LV_5118-5_0_4_load_28 | 47 | 0.0015858 | 0.00039745 | 0 | 0 |  | 1 | TRUE | wye
40 | LV_5118-5_0_4_load_29 | 48 | 0.0023066 | 0.00057809 | 0 | 0 |  | 1 | TRUE | wye
41 | LV_5118-5_0_4_load_31 | 49 | 0.035787 | 0.0089691 | 0 | 0 |  | 1 | TRUE | wye
42 | LV_5118-5_0_4_load_40 | 50 | 0.003643 | 0.00091302 | 0 | 0 |  | 1 | TRUE | wye
43 | LV_5118-5_0_4_load_38 | 51 | 0.0010559 | 0.00026463 | 0 | 0 |  | 1 | TRUE | wye
44 | LV_5118-5_0_4_load_62 | 52 | 0.0043217 | 0.0010831 | 0 | 0 |  | 1 | TRUE | wye
45 | LV_5118-5_0_4_load_72 | 53 | 0.003751 | 0.0009401 | 0 | 0 |  | 1 | TRUE | wye
46 | LV_5118-5_0_4_load_68 | 54 | 0.0050695 | 0.0012705 | 0 | 0 |  | 1 | TRUE | wye
47 | LV_5118-5_0_4_load_39 | 55 | 0.007969 | 0.0019972 | 0 | 0 |  | 1 | TRUE | wye
48 | LV_5118-5_0_4_load_41 | 56 | 0.0052253 | 0.0013096 | 0 | 0 |  | 1 | TRUE | wye
49 | LV_5118-5_0_4_load_42 | 57 | 0.040818 | 0.01023 | 0 | 0 |  | 1 | TRUE | wye
50 | LV_5118-5_0_4_load_71 | 58 | 0.016661 | 0.0041756 | 0 | 0 |  | 1 | TRUE | wye
51 | LV_5118-5_0_4_load_45 | 59 | 0.01835 | 0.0045988 | 0 | 0 |  | 1 | TRUE | wye
52 | LV_5118-5_0_4_load_63 | 60 | 0.0090679 | 0.0022726 | 0 | 0 |  | 1 | TRUE | wye
53 | LV_5118-5_0_4_load_67 | 61 | 0.0048544 | 0.0012166 | 0 | 0 |  | 1 | TRUE | wye
54 | LV_5118-5_0_4_load_49 | 62 | 0.0048525 | 0.0012161 | 0 | 0 |  | 1 | TRUE | wye
55 | LV_5118-5_0_4_load_51 | 63 | 0.0044777 | 0.0011222 | 0 | 0 |  | 1 | TRUE | wye
56 | LV_5118-5_0_4_load_61 | 64 | 0.018273 | 0.0045796 | 0 | 0 |  | 1 | TRUE | wye
57 | LV_5118-5_0_4_load_73 | 67 | 0.0053887 | 0.0013505 | 0 | 0 |  | 1 | TRUE | wye
58 | LV_5118-5_0_4_load_74 | 68 | 0.0056652 | 0.0014198 | 0 | 0 |  | 1 | TRUE | wye
59 | LV_5118-5_0_4_load_56 | 69 | 0.0051838 | 0.0012992 | 0 | 0 |  | 1 | TRUE | wye
60 | LV_5118-5_0_4_load_57 | 70 | 0.0040303 | 0.0010101 | 0 | 0 |  | 1 | TRUE | wye
61 | LV_5118-5_0_4_load_64 | 71 | 0.0055844 | 0.0013996 | 0 | 0 |  | 1 | TRUE | wye
62 | LV_5118-5_0_4_load_65 | 72 | 0.0033944 | 0.00085072 | 0 | 0 |  | 1 | TRUE | wye
63 | LV_5118-5_0_4_load_66 | 73 | 0.0034892 | 0.00087446 | 0 | 0 |  | 1 | TRUE | wye
64 | LV_5118-5_0_4_load_75 | 74 | 0.0094595 | 0.0023708 | 0 | 0 |  | 1 | TRUE | wye
65 | LV_5118-5_0_4_load_76 | 75 | 0.004972 | 0.0012461 | 0 | 0 |  | 1 | TRUE | wye
66 | LV_5118-5_0_4_load_77 | 76 | 0.0039594 | 0.00099232 | 0 | 0 |  | 1 | TRUE | wye
67 | LV_5118-5_0_4_load_78 | 77 | 0.0026097 | 0.00065406 | 0 | 0 |  | 1 | TRUE | wye
68 | LV_5118-5_0_4_load_79 | 78 | 0.0027675 | 0.0006936 | 0 | 0 |  | 1 | TRUE | wye

## ext_grid
| name | bus | vm_pu | va_degree | slack_weight | in_service
0 |  | 55 | 1 | 0 | 1 | TRUE

## line
| name | std_type | from_bus | to_bus | length_km | r_ohm_per_km | x_ohm_per_km | c_nf_per_km | g_us_per_km | max_i_ka | df | parallel | type | in_service
0 | LV_5118-5_0_4_line_0 |  | 0 | 1 | 0.0015015 | 0.125 | 0.08 | 261 | 0 | 0.364 | 1 | 1 | cs | TRUE
1 | LV_5118-5_0_4_line_1 |  | 1 | 2 | 0.027043 | 0.125 | 0.08 | 261 | 0 | 0.364 | 1 | 1 | cs | TRUE
2 | LV_5118-5_0_4_line_2 |  | 1 | 3 | 0.033719 | 0.125 | 0.08 | 261 | 0 | 0.364 | 1 | 1 | cs | TRUE
3 | LV_5118-5_0_4_line_3 |  | 3 | 4 | 0.027641 | 0.125 | 0.08 | 261 | 0 | 0.364 | 1 | 1 | cs | TRUE
4 | LV_5118-5_0_4_line_4 |  | 4 | 5 | 0.0021891 | 0.125 | 0.08 | 261 | 0 | 0.364 | 1 | 1 | cs | TRUE
5 | LV_5118-5_0_4_line_5 |  | 5 | 72 | 0.0055746 | 0.125 | 0.08 | 261 | 0 | 0.364 | 1 | 1 | cs | TRUE
6 | LV_5118-5_0_4_line_6 |  | 6 | 7 | 0.019881 | 0.125 | 0.08 | 261 | 0 | 0.364 | 1 | 3 | cs | TRUE
7 | LV_5118-5_0_4_line_7 |  | 6 | 8 | 0.031097 | 0.125 | 0.08 | 261 | 0 | 0.364 | 1 | 3 | cs | TRUE
8 | LV_5118-5_0_4_line_8 |  | 7 | 9 | 0.05075 | 0.125 | 0.08 | 261 | 0 | 0.364 | 1 | 3 | cs | TRUE
9 | LV_5118-5_0_4_line_9 |  | 8 | 10 | 0.010468 | 0.125 | 0.08 | 261 | 0 | 0.364 | 1 | 3 | cs | TRUE
10 | LV_5118-5_0_4_line_10 |  | 9 | 11 | 0.050337 | 0.125 | 0.08 | 261 | 0 | 0.364 | 1 | 3 | cs | TRUE
11 | LV_5118-5_0_4_line_11 |  | 10 | 12 | 0.019982 | 0.125 | 0.08 | 261 | 0 | 0.364 | 1 | 3 | cs | TRUE
12 | LV_5118-5_0_4_line_12 |  | 11 | 13 | 0.040184 | 0.125 | 0.08 | 261 | 0 | 0.364 | 1 | 3 | cs | TRUE
13 | LV_5118-5_0_4_line_13 |  | 12 | 14 | 0.028412 | 0.125 | 0.08 | 261 | 0 | 0.364 | 1 | 1 | cs | TRUE
14 | LV_5118-5_0_4_line_14 |  | 12 | 15 | 0.046789 | 0.125 | 0.08 | 261 | 0 | 0.364 | 1 | 3 | cs | TRUE
15 | LV_5118-5_0_4_line_15 |  | 12 | 16 | 0.039895 | 0.125 | 0.08 | 261 | 0 | 0.364 | 1 | 1 | cs | TRUE
16 | LV_5118-5_0_4_line_16 |  | 13 | 17 | 0.012876 | 0.125 | 0.08 | 261 | 0 | 0.364 | 1 | 3 | cs | TRUE
17 | LV_5118-5_0_4_line_17 |  | 13 | 18 | 0.044725 | 0.125 | 0.08 | 261 | 0 | 0.364 | 1 | 1 | cs | TRUE
18 | LV_5118-5_0_4_line_18 |  | 14 | 19 | 0.0035096 | 0.125 | 0.08 | 261 | 0 | 0.364 | 1 | 1 | cs | TRUE
19 | LV_5118-5_0_4_line_19 |  | 15 | 20 | 0.0095437 | 0.125 | 0.08 | 261 | 0 | 0.364 | 1 | 3 | cs | TRUE
20 | LV_5118-5_0_4_line_20 |  | 16 | 21 | 0.0061699 | 0.125 | 0.08 | 261 | 0 | 0.364 | 1 | 1 | cs | TRUE
21 | LV_5118-5_0_4_line_21 |  | 17 | 64 | 0.010502 | 0.125 | 0.08 | 261 | 0 | 0.364 | 1 | 1 | cs | TRUE
22 | LV_5118-5_0_4_line_22 |  | 17 | 65 | 0.00285 | 0.125 | 0.08 | 261 | 0 | 0.364 | 1 | 3 | cs | TRUE
23 | LV_5118-5_0_4_line_23 |  | 18 | 63 | 0.0044238 | 0.125 | 0.08 | 261 | 0 | 0.364 | 1 | 1 | cs | TRUE
24 | LV_5118-5_0_4_line_24 |  | 18 | 62 | 0.016193 | 0.125 | 0.08 | 261 | 0 | 0.364 | 1 | 1 | cs | TRUE
25 | LV_5118-5_0_4_line_25 |  | 19 | 52 | 0.0054213 | 0.125 | 0.08 | 261 | 0 | 0.364 | 1 | 1 | cs | TRUE
26 | LV_5118-5_0_4_line_26 |  | 20 | 53 | 0.011222 | 0.125 | 0.08 | 261 | 0 | 0.364 | 1 | 3 | cs | TRUE
27 | LV_5118-5_0_4_line_27 |  | 21 | 54 | 0.0013841 | 0.125 | 0.08 | 261 | 0 | 0.364 | 1 | 1 | cs | TRUE
28 | LV_5118-5_0_4_line_28 |  | 22 | 23 | 0.011539 | 0.125 | 0.08 | 261 | 0 | 0.364 | 1 | 1 | cs | TRUE
29 | LV_5118-5_0_4_line_29 |  | 22 | 24 | 0.0030204 | 0.125 | 0.08 | 261 | 0 | 0.364 | 1 | 1 | cs | TRUE
30 | LV_5118-5_0_4_line_30 |  | 23 | 25 | 0.052737 | 0.125 | 0.08 | 261 | 0 | 0.364 | 1 | 1 | cs | TRUE
31 | LV_5118-5_0_4_line_31 |  | 24 | 26 | 0.0029618 | 0.125 | 0.08 | 261 | 0 | 0.364 | 1 | 1 | cs | TRUE
32 | LV_5118-5_0_4_line_32 |  | 26 | 27 | 0.01309 | 0.125 | 0.08 | 261 | 0 | 0.364 | 1 | 1 | cs | TRUE
33 | LV_5118-5_0_4_line_33 |  | 27 | 28 | 0.0029957 | 0.125 | 0.08 | 261 | 0 | 0.364 | 1 | 1 | cs | TRUE
34 | LV_5118-5_0_4_line_34 |  | 28 | 29 | 0.021878 | 0.125 | 0.08 | 261 | 0 | 0.364 | 1 | 1 | cs | TRUE
35 | LV_5118-5_0_4_line_35 |  | 29 | 47 | 0.0011677 | 0.125 | 0.08 | 261 | 0 | 0.364 | 1 | 1 | cs | TRUE
36 | LV_5118-5_0_4_line_36 |  | 30 | 31 | 0.027688 | 0.125 | 0.08 | 261 | 0 | 0.364 | 1 | 3 | cs | TRUE
37 | LV_5118-5_0_4_line_37 |  | 30 | 32 | 0.023391 | 0.125 | 0.08 | 261 | 0 | 0.364 | 1 | 3 | cs | TRUE
38 | LV_5118-5_0_4_line_38 |  | 31 | 33 | 0.032785 | 0.125 | 0.08 | 261 | 0 | 0.364 | 1 | 3 | cs | TRUE
39 | LV_5118-5_0_4_line_39 |  | 32 | 34 | 0.0088853 | 0.125 | 0.08 | 261 | 0 | 0.364 | 1 | 1 | cs | TRUE
40 | LV_5118-5_0_4_line_40 |  | 32 | 35 | 0.036703 | 0.125 | 0.08 | 261 | 0 | 0.364 | 1 | 3 | cs | TRUE
41 | LV_5118-5_0_4_line_41 |  | 33 | 36 | 0.0036372 | 0.125 | 0.08 | 261 | 0 | 0.364 | 1 | 3 | cs | TRUE
42 | LV_5118-5_0_4_line_42 |  | 34 | 37 | 0.043326 | 0.125 | 0.08 | 261 | 0 | 0.364 | 1 | 1 | cs | TRUE
43 | LV_5118-5_0_4_line_43 |  | 35 | 38 | 0.027348 | 0.125 | 0.08 | 261 | 0 | 0.364 | 1 | 1 | cs | TRUE
44 | LV_5118-5_0_4_line_44 |  | 36 | 39 | 0.00097369 | 0.125 | 0.08 | 261 | 0 | 0.364 | 1 | 3 | cs | TRUE
45 | LV_5118-5_0_4_line_45 |  | 37 | 40 | 0.0074908 | 0.125 | 0.08 | 261 | 0 | 0.364 | 1 | 1 | cs | TRUE
46 | LV_5118-5_0_4_line_46 |  | 38 | 41 | 0.010261 | 0.125 | 0.08 | 261 | 0 | 0.364 | 1 | 1 | cs | TRUE
47 | LV_5118-5_0_4_line_47 |  | 39 | 42 | 0.021141 | 0.125 | 0.08 | 261 | 0 | 0.364 | 1 | 3 | cs | TRUE
48 | LV_5118-5_0_4_line_48 |  | 40 | 43 | 0.020821 | 0.125 | 0.08 | 261 | 0 | 0.364 | 1 | 1 | cs | TRUE
49 | LV_5118-5_0_4_line_49 |  | 41 | 44 | 0.02399 | 0.125 | 0.08 | 261 | 0 | 0.364 | 1 | 1 | cs | TRUE
50 | LV_5118-5_0_4_line_50 |  | 42 | 70 | 0.00072285 | 0.125 | 0.08 | 261 | 0 | 0.364 | 1 | 3 | cs | TRUE
51 | LV_5118-5_0_4_line_51 |  | 44 | 59 | 0.010442 | 0.125 | 0.08 | 261 | 0 | 0.364 | 1 | 1 | cs | TRUE
52 | LV_5118-5_0_4_line_52 |  | 45 | 46 | 0.00084163 | 0.125 | 0.08 | 261 | 0 | 0.364 | 1 | 1 | cs | TRUE
53 | LV_5118-5_0_4_line_53 |  | 45 | 47 | 0.00046024 | 0.125 | 0.08 | 261 | 0 | 0.364 | 1 | 1 | cs | TRUE
54 | LV_5118-5_0_4_line_54 |  | 46 | 48 | 0.004834 | 0.125 | 0.08 | 261 | 0 | 0.364 | 1 | 1 | cs | TRUE
55 | LV_5118-5_0_4_line_55 |  | 48 | 49 | 0.036218 | 0.125 | 0.08 | 261 | 0 | 0.364 | 1 | 1 | cs | TRUE
56 | LV_5118-5_0_4_line_56 |  | 49 | 50 | 0.022243 | 0.125 | 0.08 | 261 | 0 | 0.364 | 1 | 1 | cs | TRUE
57 | LV_5118-5_0_4_line_57 |  | 50 | 51 | 0.019289 | 0.125 | 0.08 | 261 | 0 | 0.364 | 1 | 1 | cs | TRUE
58 | LV_5118-5_0_4_line_58 |  | 51 | 55 | 0.016511 | 0.125 | 0.08 | 261 | 0 | 0.364 | 1 | 1 | cs | TRUE
59 | LV_5118-5_0_4_line_59 |  | 52 | 60 | 0.018204 | 0.125 | 0.08 | 261 | 0 | 0.364 | 1 | 1 | cs | TRUE
60 | LV_5118-5_0_4_line_60 |  | 53 | 58 | 0.0027592 | 0.125 | 0.08 | 261 | 0 | 0.364 | 1 | 3 | cs | TRUE
61 | LV_5118-5_0_4_line_61 |  | 54 | 61 | 0.010072 | 0.125 | 0.08 | 261 | 0 | 0.364 | 1 | 1 | cs | TRUE
62 | LV_5118-5_0_4_line_62 |  | 55 | 56 | 0.028128 | 0.125 | 0.08 | 261 | 0 | 0.364 | 1 | 3 | cs | TRUE
63 | LV_5118-5_0_4_line_63 |  | 56 | 57 | 0.017803 | 0.125 | 0.08 | 261 | 0 | 0.364 | 1 | 3 | cs | TRUE
64 | LV_5118-5_0_4_line_64 |  | 57 | 58 | 0.0068343 | 0.125 | 0.08 | 261 | 0 | 0.364 | 1 | 3 | cs | TRUE
65 | LV_5118-5_0_4_line_65 |  | 60 | 71 | 0.041656 | 0.125 | 0.08 | 261 | 0 | 0.364 | 1 | 1 | cs | TRUE
66 | LV_5118-5_0_4_line_66 |  | 61 | 73 | 0.026221 | 0.125 | 0.08 | 261 | 0 | 0.364 | 1 | 1 | cs | TRUE
67 | LV_5118-5_0_4_line_67 |  | 64 | 66 | 0.022791 | 0.125 | 0.08 | 261 | 0 | 0.364 | 1 | 1 | cs | TRUE
68 | LV_5118-5_0_4_line_68 |  | 65 | 69 | 0.031575 | 0.125 | 0.08 | 261 | 0 | 0.364 | 1 | 3 | cs | TRUE
69 | LV_5118-5_0_4_line_69 |  | 66 | 67 | 0.01887 | 0.125 | 0.08 | 261 | 0 | 0.364 | 1 | 1 | cs | TRUE
70 | LV_5118-5_0_4_line_70 |  | 67 | 68 | 0.0011024 | 0.125 | 0.08 | 261 | 0 | 0.364 | 1 | 1 | cs | TRUE
71 | LV_5118-5_0_4_line_71 |  | 68 | 74 | 0.019684 | 0.125 | 0.08 | 261 | 0 | 0.364 | 1 | 1 | cs | TRUE
72 | LV_5118-5_0_4_line_72 |  | 69 | 70 | 0.015879 | 0.125 | 0.08 | 261 | 0 | 0.364 | 1 | 3 | cs | TRUE
73 | LV_5118-5_0_4_line_73 |  | 71 | 72 | 0.0063782 | 0.125 | 0.08 | 261 | 0 | 0.364 | 1 | 1 | cs | TRUE
74 | LV_5118-5_0_4_line_74 |  | 74 | 75 | 0.038421 | 0.125 | 0.08 | 261 | 0 | 0.364 | 1 | 1 | cs | TRUE
75 | LV_5118-5_0_4_line_75 |  | 75 | 76 | 0.00026537 | 0.125 | 0.08 | 261 | 0 | 0.364 | 1 | 1 | cs | TRUE
76 | LV_5118-5_0_4_line_76 |  | 76 | 77 | 0.0076817 | 0.125 | 0.08 | 261 | 0 | 0.364 | 1 | 1 | cs | TRUE
77 | LV_5118-5_0_4_line_77 |  | 77 | 78 | 0.024001 | 0.125 | 0.08 | 261 | 0 | 0.364 | 1 | 1 | cs | TRUE

## trafo
| name | std_type | hv_bus | lv_bus | sn_mva | vn_hv_kv | vn_lv_kv | vk_percent | vkr_percent | pfe_kw | i0_percent | shift_degree | tap_side | tap_neutral | tap_min | tap_max | tap_step_percent | tap_step_degree | tap_pos | tap_phase_shifter | parallel | df | in_service
0 | LV_5118-5_0_4_trafo_39 | 0.63 MVA 20/0.4 kV | 79 | 55 | 0.63 | 20 | 0.4 | 6 | 1.206 | 1.65 | 0.2619 | 150 | hv | 0 | -2 | 2 | 2.5 | 0 | 0 | FALSE | 1 | 1 | TRUE

## line_geodata
| x0 | y0 | x1 | y1 | x2 | y2 | x3 | y3 | x4 | y4 | x5 | y5
0 | 2706850.9162 | 1115829.5988 | 2706852.329 | 1115829.0903
1 | 2706850.9162 | 1115829.5988 | 2706853.5766 | 1115805.7414 | 2706854.5617 | 1115802.868
2 | 2706820.3255 | 1115838.4986 | 2706821.0115 | 1115840.323 | 2706850.9162 | 1115829.5988
3 | 2706820.3255 | 1115838.4986 | 2706809.8495 | 1115812.9197
4 | 2706809.8495 | 1115812.9197 | 2706809.8495 | 1115812.9197 | 2706809.8052 | 1115810.731
5 | 2706809.8052 | 1115810.731 | 2706809.6924 | 1115805.1576
6 | 2706793.9258 | 1115657.2331 | 2706785.5987 | 1115647.0632 | 2706779.4645 | 1115644.2786
7 | 2706793.9258 | 1115657.2331 | 2706799.3802 | 1115663.8947 | 2706806.7606 | 1115685.1365
8 | 2706779.4645 | 1115644.2786 | 2706763.0976 | 1115636.8491 | 2706751.8588 | 1115609.8226 | 2706750.2523 | 1115606.7072
9 | 2706810.1962 | 1115695.0245 | 2706806.7606 | 1115685.1365
10 | 2706750.2523 | 1115606.7072 | 2706744.2794 | 1115595.124 | 2706727.4024 | 1115586.5324 | 2706709.449 | 1115582.6607
11 | 2706816.7544 | 1115713.8998 | 2706810.1962 | 1115695.0245
12 | 2706677.526 | 1115568.7539 | 2706678.5223 | 1115577.5215 | 2706703.2604 | 1115581.3262 | 2706709.449 | 1115582.6607
13 | 2706816.7544 | 1115713.8998 | 2706821.7187 | 1115734.1114 | 2706822.5084 | 1115741.6697
14 | 2706816.7544 | 1115713.8998 | 2706811.0371 | 1115714.4883 | 2706791.7687 | 1115709.7123 | 2706782.1649 | 1115709.543 | 2706770.6841 | 1115711.0902
15 | 2706816.7544 | 1115713.8998 | 2706823.645 | 1115710.2744 | 2706834.5711 | 1115698.5261 | 2706848.7664 | 1115691.0048 | 2706848.7664 | 1115691.0048
16 | 2706667.1425 | 1115561.0996 | 2706677.526 | 1115568.7539
17 | 2706677.526 | 1115568.7539 | 2706681.762 | 1115561.5127 | 2706682.1441 | 1115552.5359 | 2706680.1118 | 1115539.0136 | 2706678.2188 | 1115525.4716
18 | 2706822.8732 | 1115745.1603 | 2706822.5084 | 1115741.6697
19 | 2706761.2259 | 1115712.3648 | 2706770.6841 | 1115711.0902
20 | 2706848.7664 | 1115691.0048 | 2706854.8862 | 1115691.79
21 | 2706667.1425 | 1115561.0996 | 2706664.523 | 1115562.0652 | 2706662.2606 | 1115562.0476 | 2706658.9826 | 1115561.812 | 2706657.091 | 1115560.7663
22 | 2706667.1425 | 1115561.0996 | 2706668.2775 | 1115558.4845
23 | 2706678.2188 | 1115525.4716 | 2706678.7874 | 1115521.0844
24 | 2706678.2188 | 1115525.4716 | 2706663.0634 | 1115519.7673
25 | 2706823.4366 | 1115750.5523 | 2706823.4366 | 1115750.5523 | 2706822.8732 | 1115745.1603
26 | 2706761.2259 | 1115712.3648 | 2706761.2259 | 1115712.3648 | 2706750.2073 | 1115710.2388
27 | 2706856.259 | 1115691.9661 | 2706854.8862 | 1115691.79
28 | 2706567.5682 | 1115648.9879 | 2706556.1597 | 1115647.2557
29 | 2706570.5544 | 1115649.4413 | 2706567.5682 | 1115648.9879
30 | 2706506.5651 | 1115634.6234 | 2706510.5226 | 1115637.3052 | 2706522.2308 | 1115644.7269 | 2706528.8915 | 1115645.8225 | 2706550.0502 | 1115646.3281 | 2706556.1597 | 1115647.2557
31 | 2706570.5544 | 1115649.4413 | 2706573.4825 | 1115649.8859
32 | 2706586.09 | 1115653.2485 | 2706577.9622 | 1115650.566 | 2706573.4825 | 1115649.8859
33 | 2706588.9347 | 1115654.1873 | 2706586.09 | 1115653.2485
34 | 2706588.9347 | 1115654.1873 | 2706603.2994 | 1115658.9282 | 2706609.3646 | 1115661.8943
35 | 2706610.4136 | 1115662.4073 | 2706609.3646 | 1115661.8943
36 | 2706772.0451 | 1115576.0878 | 2706777.4888 | 1115577.9202 | 2706794.5358 | 1115578.621 | 2706798.8714 | 1115580.8669
37 | 2706820.1433 | 1115590.0574 | 2706815.2671 | 1115589.3599 | 2706798.8714 | 1115580.8669
38 | 2706740.9732 | 1115565.6288 | 2706772.0451 | 1115576.0878
39 | 2706820.1433 | 1115590.0574 | 2706829.0122 | 1115589.5185
40 | 2706820.1433 | 1115590.0574 | 2706827.9339 | 1115584.8914 | 2706840.9751 | 1115585.0214 | 2706845.236 | 1115584.2627 | 2706847.2866 | 1115579.6514 | 2706848.6674 | 1115574.9093
41 | 2706740.9732 | 1115565.6288 | 2706737.5261 | 1115564.4685
42 | 2706870.9941 | 1115598.9214 | 2706862.5742 | 1115596.9098 | 2706835.4583 | 1115589.1268 | 2706829.0122 | 1115589.5185
43 | 2706848.6674 | 1115574.9093 | 2706856.3132 | 1115548.6514
44 | 2706736.6033 | 1115564.1579 | 2706737.5261 | 1115564.4685
45 | 2706878.2798 | 1115600.6619 | 2706870.9941 | 1115598.9214
46 | 2706857.8957 | 1115538.7197 | 2706858.36 | 1115541.6221 | 2706856.3132 | 1115548.6514
47 | 2706716.4158 | 1115557.8861 | 2706733.2916 | 1115563.0432 | 2706736.6033 | 1115564.1579
48 | 2706878.2798 | 1115600.6619 | 2706898.531 | 1115605.5
49 | 2706836.1433 | 1115531.0236 | 2706844.0095 | 1115532.0852 | 2706855.6028 | 1115535.5029 | 2706857.8731 | 1115538.5782 | 2706857.8957 | 1115538.7197
50 | 2706715.7245 | 1115557.6748 | 2706715.7245 | 1115557.6748 | 2706716.4158 | 1115557.8861
51 | 2706825.7656 | 1115529.6175 | 2706836.1433 | 1115531.0236
52 | 2706610.827 | 1115662.6095 | 2706611.5831 | 1115662.9792
53 | 2706610.4136 | 1115662.4073 | 2706610.827 | 1115662.6095
54 | 2706615.9256 | 1115665.1029 | 2706611.5831 | 1115662.9792
55 | 2706615.9256 | 1115665.1029 | 2706621.2466 | 1115667.7051 | 2706633.8902 | 1115676.8112 | 2706637.7498 | 1115679.1028 | 2706644.0185 | 1115679.2132 | 2706647.9106 | 1115678.5118
56 | 2706669.8322 | 1115675.5428 | 2706666.5006 | 1115675.1617 | 2706647.9106 | 1115678.5118
57 | 2706669.8322 | 1115675.5428 | 2706683.7335 | 1115677.133 | 2706688.8337 | 1115678.5626
58 | 2706704.7321 | 1115683.0189 | 2706688.8337 | 1115678.5626
59 | 2706823.4366 | 1115750.5523 | 2706806.6629 | 1115757.626
60 | 2706748.0396 | 1115708.5463 | 2706750.1278 | 1115710.2234 | 2706750.2073 | 1115710.2388
61 | 2706856.259 | 1115691.9661 | 2706866.2493 | 1115693.2479 | 2706866.2493 | 1115693.2479
62 | 2706731.8159 | 1115690.6105 | 2706731.8159 | 1115690.6105 | 2706704.7321 | 1115683.0189
63 | 2706742.7111 | 1115704.2668 | 2706742.7111 | 1115704.2668 | 2706737.7183 | 1115695.2953 | 2706731.8159 | 1115690.6105
64 | 2706742.7111 | 1115704.2668 | 2706748.0396 | 1115708.5463
65 | 2706806.6629 | 1115757.626 | 2706806.2032 | 1115757.8199 | 2706809.2058 | 1115781.11 | 2706809.5634 | 1115798.7807
66 | 2706889.6106 | 1115705.1564 | 2706866.2493 | 1115693.2479
67 | 2706636.4321 | 1115551.2973 | 2706641.8921 | 1115553.05 | 2706649.6519 | 1115556.6444 | 2706655.908 | 1115560.1123 | 2706657.091 | 1115560.7663
68 | 2706668.2775 | 1115558.4845 | 2706674.303 | 1115558.3794 | 2706684.0982 | 1115558.2184 | 2706699.8476 | 1115557.9477
69 | 2706636.4321 | 1115551.2973 | 2706630.8126 | 1115550.7091 | 2706623.1146 | 1115551.9411 | 2706617.8744 | 1115553.3392
70 | 2706616.8092 | 1115553.6233 | 2706617.8744 | 1115553.3392
71 | 2706597.935 | 1115559.199 | 2706602.3492 | 1115558.0353 | 2706616.0383 | 1115553.829 | 2706616.8092 | 1115553.6233
72 | 2706699.8476 | 1115557.9477 | 2706715.7245 | 1115557.6748
73 | 2706809.6924 | 1115805.1576 | 2706809.5634 | 1115798.7807
74 | 2706597.935 | 1115559.199 | 2706594.9163 | 1115559.9948 | 2706584.7176 | 1115560.7047 | 2706559.6775 | 1115559.3611
75 | 2706559.4125 | 1115559.3468 | 2706559.6775 | 1115559.3611
76 | 2706551.7418 | 1115558.9352 | 2706559.4125 | 1115559.3468
77 | 2706551.7418 | 1115558.9352 | 2706537.2448 | 1115558.1573 | 2706527.7875 | 1115557.4576

## bus_geodata
| x | y | coords
0 | 2706852.329 | 1115829.0903
1 | 2706850.9162 | 1115829.5988
2 | 2706854.5617 | 1115802.868
3 | 2706820.3255 | 1115838.4986
4 | 2706809.8495 | 1115812.9197
5 | 2706809.8052 | 1115810.731
6 | 2706793.9258 | 1115657.2331
7 | 2706779.4645 | 1115644.2786
8 | 2706806.7606 | 1115685.1365
9 | 2706750.2523 | 1115606.7072
10 | 2706810.1962 | 1115695.0245
11 | 2706709.449 | 1115582.6607
12 | 2706816.7544 | 1115713.8998
13 | 2706677.526 | 1115568.7539
14 | 2706822.5084 | 1115741.6697
15 | 2706770.6841 | 1115711.0902
16 | 2706848.7664 | 1115691.0048
17 | 2706667.1425 | 1115561.0996
18 | 2706678.2188 | 1115525.4716
19 | 2706822.8732 | 1115745.1603
20 | 2706761.2259 | 1115712.3648
21 | 2706854.8862 | 1115691.79
22 | 2706567.5682 | 1115648.9879
23 | 2706556.1597 | 1115647.2557
24 | 2706570.5544 | 1115649.4413
25 | 2706506.5651 | 1115634.6234
26 | 2706573.4825 | 1115649.8859
27 | 2706586.09 | 1115653.2485
28 | 2706588.9347 | 1115654.1873
29 | 2706609.3646 | 1115661.8943
30 | 2706798.8714 | 1115580.8669
31 | 2706772.0451 | 1115576.0878
32 | 2706820.1433 | 1115590.0574
33 | 2706740.9732 | 1115565.6288
34 | 2706829.0122 | 1115589.5185
35 | 2706848.6674 | 1115574.9093
36 | 2706737.5261 | 1115564.4685
37 | 2706870.9941 | 1115598.9214
38 | 2706856.3132 | 1115548.6514
39 | 2706736.6033 | 1115564.1579
40 | 2706878.2798 | 1115600.6619
41 | 2706857.8957 | 1115538.7197
42 | 2706716.4158 | 1115557.8861
43 | 2706898.531 | 1115605.5
44 | 2706836.1433 | 1115531.0236
45 | 2706610.827 | 1115662.6095
46 | 2706611.5831 | 1115662.9792
47 | 2706610.4136 | 1115662.4073
48 | 2706615.9256 | 1115665.1029
49 | 2706647.9106 | 1115678.5118
50 | 2706669.8322 | 1115675.5428
51 | 2706688.8337 | 1115678.5626
52 | 2706823.4366 | 1115750.5523
53 | 2706750.2073 | 1115710.2388
54 | 2706856.259 | 1115691.9661
55 | 2706704.7321 | 1115683.0189
56 | 2706731.8159 | 1115690.6105
57 | 2706742.7111 | 1115704.2668
58 | 2706748.0396 | 1115708.5463
59 | 2706825.7656 | 1115529.6175
60 | 2706806.6629 | 1115757.626
61 | 2706866.2493 | 1115693.2479
62 | 2706663.0634 | 1115519.7673
63 | 2706678.7874 | 1115521.0844
64 | 2706657.091 | 1115560.7663
65 | 2706668.2775 | 1115558.4845
66 | 2706636.4321 | 1115551.2973
67 | 2706617.8744 | 1115553.3392
68 | 2706616.8092 | 1115553.6233
69 | 2706699.8476 | 1115557.9477
70 | 2706715.7245 | 1115557.6748
71 | 2706809.5634 | 1115798.7807
72 | 2706809.6924 | 1115805.1576
73 | 2706889.6106 | 1115705.1564
74 | 2706597.935 | 1115559.199
75 | 2706559.6775 | 1115559.3611
76 | 2706559.4125 | 1115559.3468
77 | 2706551.7418 | 1115558.9352
78 | 2706527.7875 | 1115557.4576
79 | 2706816.7544 | 1115713.8998

## line_std_types
| c_nf_per_km | r_ohm_per_km | x_ohm_per_km | max_i_ka | type | q_mm2 | alpha | voltage_rating
NAYY 4x50 SE | 210 | 0.642 | 0.083 | 0.142 | cs | 50 | 0.00403 | LV
NAYY 4x120 SE | 264 | 0.225 | 0.08 | 0.242 | cs | 120 | 0.00403 | LV
NAYY 4x150 SE | 261 | 0.208 | 0.08 | 0.27 | cs | 150 | 0.00403 | LV
NA2XS2Y 1x95 RM/25 12/20 kV | 216 | 0.313 | 0.132 | 0.252 | cs | 95 | 0.00403 | MV
NA2XS2Y 1x185 RM/25 12/20 kV | 273 | 0.161 | 0.117 | 0.362 | cs | 185 | 0.00403 | MV
NA2XS2Y 1x240 RM/25 12/20 kV | 304 | 0.122 | 0.112 | 0.421 | cs | 240 | 0.00403 | MV
NA2XS2Y 1x95 RM/25 6/10 kV | 315 | 0.313 | 0.123 | 0.249 | cs | 95 | 0.00403 | MV
NA2XS2Y 1x185 RM/25 6/10 kV | 406 | 0.161 | 0.11 | 0.358 | cs | 185 | 0.00403 | MV
NA2XS2Y 1x240 RM/25 6/10 kV | 456 | 0.122 | 0.105 | 0.416 | cs | 240 | 0.00403 | MV
NA2XS2Y 1x150 RM/25 12/20 kV | 250 | 0.206 | 0.116 | 0.319 | cs | 150 | 0.00403 | MV
NA2XS2Y 1x120 RM/25 12/20 kV | 230 | 0.253 | 0.119 | 0.283 | cs | 120 | 0.00403 | MV
NA2XS2Y 1x70 RM/25 12/20 kV | 190 | 0.443 | 0.132 | 0.22 | cs | 70 | 0.00403 | MV
NA2XS2Y 1x150 RM/25 6/10 kV | 360 | 0.206 | 0.11 | 0.315 | cs | 150 | 0.00403 | MV
NA2XS2Y 1x120 RM/25 6/10 kV | 340 | 0.253 | 0.113 | 0.28 | cs | 120 | 0.00403 | MV
NA2XS2Y 1x70 RM/25 6/10 kV | 280 | 0.443 | 0.123 | 0.217 | cs | 70 | 0.00403 | MV
N2XS(FL)2Y 1x120 RM/35 64/110 kV | 112 | 0.153 | 0.166 | 0.366 | cs | 120 | 0.00393 | HV
N2XS(FL)2Y 1x185 RM/35 64/110 kV | 125 | 0.099 | 0.156 | 0.457 | cs | 185 | 0.00393 | HV
N2XS(FL)2Y 1x240 RM/35 64/110 kV | 135 | 0.075 | 0.149 | 0.526 | cs | 240 | 0.00393 | HV
N2XS(FL)2Y 1x300 RM/35 64/110 kV | 144 | 0.06 | 0.144 | 0.588 | cs | 300 | 0.00393 | HV
15-AL1/3-ST1A 0.4 | 11 | 1.8769 | 0.35 | 0.105 | ol | 16 | 0.00403 | LV
24-AL1/4-ST1A 0.4 | 11.25 | 1.2012 | 0.335 | 0.14 | ol | 24 | 0.00403 | LV
48-AL1/8-ST1A 0.4 | 12.2 | 0.5939 | 0.3 | 0.21 | ol | 48 | 0.00403 | LV
94-AL1/15-ST1A 0.4 | 13.2 | 0.306 | 0.29 | 0.35 | ol | 94 | 0.00403 | LV
34-AL1/6-ST1A 10.0 | 9.7 | 0.8342 | 0.36 | 0.17 | ol | 34 | 0.00403 | MV
48-AL1/8-ST1A 10.0 | 10.1 | 0.5939 | 0.35 | 0.21 | ol | 48 | 0.00403 | MV
70-AL1/11-ST1A 10.0 | 10.4 | 0.4132 | 0.339 | 0.29 | ol | 70 | 0.00403 | MV
94-AL1/15-ST1A 10.0 | 10.75 | 0.306 | 0.33 | 0.35 | ol | 94 | 0.00403 | MV
122-AL1/20-ST1A 10.0 | 11.1 | 0.2376 | 0.323 | 0.41 | ol | 122 | 0.00403 | MV
149-AL1/24-ST1A 10.0 | 11.25 | 0.194 | 0.315 | 0.47 | ol | 149 | 0.00403 | MV
34-AL1/6-ST1A 20.0 | 9.15 | 0.8342 | 0.382 | 0.17 | ol | 34 | 0.00403 | MV
48-AL1/8-ST1A 20.0 | 9.5 | 0.5939 | 0.372 | 0.21 | ol | 48 | 0.00403 | MV
70-AL1/11-ST1A 20.0 | 9.7 | 0.4132 | 0.36 | 0.29 | ol | 70 | 0.00403 | MV
94-AL1/15-ST1A 20.0 | 10 | 0.306 | 0.35 | 0.35 | ol | 94 | 0.00403 | MV
122-AL1/20-ST1A 20.0 | 10.3 | 0.2376 | 0.344 | 0.41 | ol | 122 | 0.00403 | MV
149-AL1/24-ST1A 20.0 | 10.5 | 0.194 | 0.337 | 0.47 | ol | 149 | 0.00403 | MV
184-AL1/30-ST1A 20.0 | 10.75 | 0.1571 | 0.33 | 0.535 | ol | 184 | 0.00403 | MV
243-AL1/39-ST1A 20.0 | 11 | 0.1188 | 0.32 | 0.645 | ol | 243 | 0.00403 | MV
48-AL1/8-ST1A 110.0 | 8 | 0.5939 | 0.46 | 0.21 | ol | 48 | 0.00403 | HV
70-AL1/11-ST1A 110.0 | 8.4 | 0.4132 | 0.45 | 0.29 | ol | 70 | 0.00403 | HV
94-AL1/15-ST1A 110.0 | 8.65 | 0.306 | 0.44 | 0.35 | ol | 94 | 0.00403 | HV
122-AL1/20-ST1A 110.0 | 8.5 | 0.2376 | 0.43 | 0.41 | ol | 122 | 0.00403 | HV
149-AL1/24-ST1A 110.0 | 8.75 | 0.194 | 0.41 | 0.47 | ol | 149 | 0.00403 | HV
184-AL1/30-ST1A 110.0 | 8.8 | 0.1571 | 0.4 | 0.535 | ol | 184 | 0.00403 | HV
243-AL1/39-ST1A 110.0 | 9 | 0.1188 | 0.39 | 0.645 | ol | 243 | 0.00403 | HV
305-AL1/39-ST1A 110.0 | 9.2 | 0.0949 | 0.38 | 0.74 | ol | 305 | 0.00403 | HV
490-AL1/64-ST1A 110.0 | 9.75 | 0.059 | 0.37 | 0.96 | ol | 490 | 0.00403 | HV
679-AL1/86-ST1A 110.0 | 9.95 | 0.042 | 0.36 | 1.15 | ol | 679 | 0.00403 | HV
490-AL1/64-ST1A 220.0 | 10 | 0.059 | 0.285 | 0.96 | ol | 490 | 0.00403 | HV
679-AL1/86-ST1A 220.0 | 11.7 | 0.042 | 0.275 | 1.15 | ol | 679 | 0.00403 | HV
490-AL1/64-ST1A 380.0 | 11 | 0.059 | 0.253 | 0.96 | ol | 490 | 0.00403 | HV
679-AL1/86-ST1A 380.0 | 14.6 | 0.042 | 0.25 | 1.15 | ol | 679 | 0.00403 | HV

## trafo_std_types
| i0_percent | pfe_kw | vkr_percent | sn_mva | vn_lv_kv | vn_hv_kv | vk_percent | shift_degree | vector_group | tap_side | tap_neutral | tap_min | tap_max | tap_step_degree | tap_step_percent | tap_phase_shifter
160 MVA 380/110 kV | 0.06 | 60 | 0.25 | 160 | 110 | 380 | 12.2 | 0 | Yy0 | hv | 0 | -9 | 9 | 0 | 1.5 | FALSE
100 MVA 220/110 kV | 0.06 | 55 | 0.26 | 100 | 110 | 220 | 12 | 0 | Yy0 | hv | 0 | -9 | 9 | 0 | 1.5 | FALSE
63 MVA 110/20 kV | 0.04 | 22 | 0.32 | 63 | 20 | 110 | 18 | 150 | YNd5 | hv | 0 | -9 | 9 | 0 | 1.5 | FALSE
40 MVA 110/20 kV | 0.05 | 18 | 0.34 | 40 | 20 | 110 | 16.2 | 150 | YNd5 | hv | 0 | -9 | 9 | 0 | 1.5 | FALSE
25 MVA 110/20 kV | 0.07 | 14 | 0.41 | 25 | 20 | 110 | 12 | 150 | YNd5 | hv | 0 | -9 | 9 | 0 | 1.5 | FALSE
63 MVA 110/10 kV | 0.04 | 22 | 0.32 | 63 | 10 | 110 | 18 | 150 | YNd5 | hv | 0 | -9 | 9 | 0 | 1.5 | FALSE
40 MVA 110/10 kV | 0.05 | 18 | 0.34 | 40 | 10 | 110 | 16.2 | 150 | YNd5 | hv | 0 | -9 | 9 | 0 | 1.5 | FALSE
25 MVA 110/10 kV | 0.07 | 14 | 0.41 | 25 | 10 | 110 | 12 | 150 | YNd5 | hv | 0 | -9 | 9 | 0 | 1.5 | FALSE
0.25 MVA 20/0.4 kV | 0.32 | 0.8 | 1.44 | 0.25 | 0.4 | 20 | 6 | 150 | Yzn5 | hv | 0 | -2 | 2 | 0 | 2.5 | FALSE
0.4 MVA 20/0.4 kV | 0.3375 | 1.35 | 1.425 | 0.4 | 0.4 | 20 | 6 | 150 | Dyn5 | hv | 0 | -2 | 2 | 0 | 2.5 | FALSE
0.63 MVA 20/0.4 kV | 0.2619 | 1.65 | 1.206 | 0.63 | 0.4 | 20 | 6 | 150 | Dyn5 | hv | 0 | -2 | 2 | 0 | 2.5 | FALSE
0.25 MVA 10/0.4 kV | 0.24 | 0.6 | 1.2 | 0.25 | 0.4 | 10 | 4 | 150 | Dyn5 | hv | 0 | -2 | 2 | 0 | 2.5 | FALSE
0.4 MVA 10/0.4 kV | 0.2375 | 0.95 | 1.325 | 0.4 | 0.4 | 10 | 4 | 150 | Dyn5 | hv | 0 | -2 | 2 | 0 | 2.5 | FALSE
0.63 MVA 10/0.4 kV | 0.1873 | 1.18 | 1.0794 | 0.63 | 0.4 | 10 | 4 | 150 | Dyn5 | hv | 0 | -2 | 2 | 0 | 2.5 | FALSE

## trafo3w_std_types
| sn_hv_mva | sn_mv_mva | sn_lv_mva | vn_hv_kv | vn_mv_kv | vn_lv_kv | vk_hv_percent | vk_mv_percent | vk_lv_percent | vkr_hv_percent | vkr_mv_percent | vkr_lv_percent | pfe_kw | i0_percent | shift_mv_degree | shift_lv_degree | vector_group | tap_side | tap_neutral | tap_min | tap_max | tap_step_percent
63/25/38 MVA 110/20/10 kV | 63 | 25 | 38 | 110 | 20 | 10 | 10.4 | 10.4 | 10.4 | 0.28 | 0.32 | 0.35 | 35 | 0.89 | 0 | 0 | YN0yn0yn0 | hv | 0 | -10 | 10 | 1.2
63/25/38 MVA 110/10/10 kV | 63 | 25 | 38 | 110 | 10 | 10 | 10.4 | 10.4 | 10.4 | 0.28 | 0.32 | 0.35 | 35 | 0.89 | 0 | 0 | YN0yn0yn0 | hv | 0 | -10 | 10 | 1.2

## fuse_std_types
| fuse_type | i_rated_a | t_avg | t_min | t_total | x_avg | x_min | x_total
HV 100A | HV 100A | 100 | 0 | [10.0, 3.64, 0.854, 0.281, 0.1, 0.0531, 0.022, 0.01] | [10.0, 4.267, 1.21, 0.403, 0.1, 0.058, 0.022, 0.01] | 0 | [300.0, 350.0, 450.0, 550.0, 700.0, 850.0, 1200.0, 1752.0] | [600.0, 700.0, 900.0, 1150.0, 1665.0, 2000.0, 3000.0, 4313.0]
HV 10A | HV 10A | 10 | 0 | [10.0, 1675.0, 0.344, 0.156, 0.1, 0.0417, 0.0171, 0.01] | [10.0, 1.3, 0.3, 0.155, 0.1, 0.0555, 0.023, 0.01] | 0 | [30.0, 32.0, 35.0, 37.0, 39.0, 50.0, 70.0, 88.0] | [60.0, 70.0, 80.0, 87.0, 94.0, 110.0, 150.0, 216.0]
HV 125A | HV 125A | 125 | 0 | [10.0, 1.82, 0.344, 0.1, 0.0467, 0.0269, 0.01] | [10.0, 2.478, 0.426, 0.1, 0.0427, 0.0211, 0.01] | 0 | [375.0, 500.0, 700.0, 925.0, 1200.0, 1500.0, 2341.0] | [750.0, 1000.0, 1500.0, 2200.0, 3000.0, 4000.0, 5765.0]
HV 160A | HV 160A | 160 | 0 | [10.0, 4.15, 1.03, 0.198, 0.1, 0.051, 0.0172, 0.01] | [10.0, 2.3, 0.734, 0.274, 0.1, 0.046, 0.0177, 0.01] | 0 | [480.0, 550.0, 700.0, 1000.0, 1260.0, 1600.0, 2500.0, 3227.0] | [960.0, 1300.0, 1700.0, 2200.0, 2996.0, 4000.0, 6000.0, 7946.0]
HV 16A | HV 16A | 16 | 0 | [10.0, 0.352, 0.164, 0.1, 0.0649, 0.0342, 0.01] | [10.0, 2.34, 0.722, 0.181, 0.1, 0.055, 0.0296, 0.01] | 0 | [48.0, 60.0, 65.0, 71.0, 80.0, 100.0, 162.0] | [96.0, 110.0, 125.0, 150.0, 168.0, 200.0, 250.0, 398.0]
HV 200A | HV 200A | 200 | 0 | [10.0, 4.267, 1.21, 0.403, 0.1, 0.058, 0.022, 0.01] | [10.0, 3.73, 1.654, 0.328, 0.1, 0.0531, 0.019, 0.01] | 0 | [600.0, 700.0, 900.0, 1150.0, 1665.0, 2000.0, 3000.0, 4313.0] | [1200.0, 1500.0, 1800.0, 2700.0, 3960.0, 5000.0, 7500.0, 10620.0]
HV 20A | HV 20A | 20 | 0 | [10.0, 1.3, 0.3, 0.155, 0.1, 0.0555, 0.023, 0.01] | [10.0, 1.3, 0.161, 0.1, 0.0611, 0.0399, 0.0141, 0.01] | 0 | [60.0, 70.0, 80.0, 87.0, 94.0, 110.0, 150.0, 216.0] | [120.0, 150.0, 200.0, 223.0, 260.0, 300.0, 450.0, 532.0]
HV 25A | HV 25A | 25 | 0 | [10.0, 2.512, 0.833, 0.299, 0.1, 0.0372, 0.0223, 0.01] | [10.0, 3.125, 0.597, 0.198, 0.1, 0.0378, 0.022, 0.01] | 0 | [75.0, 82.0, 90.0, 100.0, 124.0, 170.0, 200.0, 289.0] | [150.0, 170.0, 210.0, 250.0, 294.0, 400.0, 500.0, 711.0]
HV 31.5A | HV 31.5A | 31.5 | 0 | [10.0, 2.34, 0.722, 0.181, 0.1, 0.055, 0.0296, 0.01] | [10.0, 2.84, 0.368, 0.164, 0.1, 0.0621, 0.0378, 0.0195, 0.01] | 0 | [95.0, 110.0, 125.0, 150.0, 165.0, 200.0, 250.0, 390.0] | [189.0, 220.0, 300.0, 350.0, 393.0, 450.0, 530.0, 700.0, 960.0]
HV 40A | HV 40A | 40 | 0 | [10.0, 1.3, 0.161, 0.1, 0.0611, 0.0399, 0.0141, 0.01] | [10.0, 2.05, 0.369, 0.198, 0.1, 0.051, 0.0298, 0.01] | 0 | [120.0, 150.0, 200.0, 223.0, 260.0, 300.0, 450.0, 532.0] | [240.0, 300.0, 400.0, 450.0, 530.0, 650.0, 800.0, 1311.0]
HV 50A | HV 50A | 50 | 0 | [10.0, 3.215, 0.597, 0.198, 0.1, 0.0378, 0.022, 0.01] | [10.0, 3.64, 0.854, 0.281, 0.1, 0.0531, 0.022, 0.01] | 0 | [150.0, 170.0, 210.0, 250.0, 294.0, 400.0, 500.0, 711.0] | [300.0, 350.0, 450.0, 550.0, 700.0, 850.0, 1200.0, 1752.0]
HV 6.3A | HV 6.3A | 6.3 | 0 | [10.0, 1.39, 0.344, 0.168, 0.1, 0.056, 0.0263, 0.01] | [10.0, 1.711, 0.516, 0.198, 0.1, 0.0634, 0.0303, 0.01] | 0 | [19.0, 19.5, 20.4, 20.8, 22.0, 25.0, 32.0, 48.0] | [38.0, 40.0, 43.0, 48.0, 53.0, 60.0, 75.0, 118.0]
HV 63A | HV 63A | 63 | 0 | [10.0, 2.84, 0.368, 0.164, 0.1, 0.0621, 0.0378, 0.0195, 0.01] | [10.0, 1.82, 0.344, 0.1, 0.0467, 0.0269, 0.01] | 0 | [189.0, 220.0, 300.0, 350.0, 393.0, 450.0, 530.0, 700.0, 961.0] | [378.0, 500.0, 700.0, 934.0, 1200.0, 1500.0, 2366.0]
HV 80A | HV 80A | 80 | 0 | [10.0, 2.05, 0.369, 0.198, 0.1, 0.051, 0.0298, 0.01] | [10.0, 4.15, 1.03, 0.198, 0.1, 0.051, 0.0172, 0.01] | 0 | [240.0, 300.0, 400.0, 450.0, 530.0, 650.0, 800.0, 1311.0] | [480.0, 550.0, 700.0, 1000.0, 1260.0, 1600.0, 2500.0, 3227.0]
Siemens NH-1-100 | Siemens NH-1-100 | 100 | [5400.0, 2000.0, 400.0, 20.0, 1.0, 0.2, 0.012, 0.004] | 0 | 0 | [150.0, 190.0, 250.0, 430.0, 900.0, 1250.0, 2700.0, 3600.0] | 0 | 0
Siemens NH-1-125 | Siemens NH-1-125 | 125 | [4800.0, 120.0, 7.0, 0.1, 0.004] | 0 | 0 | [180.0, 400.0, 740.0, 2000.0, 4250.0] | 0 | 0
Siemens NH-1-16 | Siemens NH-1-16 | 16 | [4000.0, 400.0, 2.0, 0.1, 0.04, 0.01] | 0 | 0 | [26.0, 35.0, 75.0, 150.0, 200.0, 300.0] | 0 | 0
Siemens NH-1-160 | Siemens NH-1-160 | 160 | [4800.0, 120.0, 7.0, 0.1, 0.004] | 0 | 0 | [210.0, 500.0, 900.0, 2300.0, 5000.0] | 0 | 0
Siemens NH-1-25 | Siemens NH-1-25 | 25 | [4000.0, 1000.0, 10.0, 0.2, 0.02, 0.01] | 0 | 0 | [40.0, 50.0, 100.0, 210.0, 400.0, 500.0] | 0 | 0
Siemens NH-1-50 | Siemens NH-1-50 | 50 | [4000.0, 40.0, 4.0, 1.0, 0.02, 0.01] | 0 | 0 | [86.0, 200.0, 300.0, 400.0, 1000.0, 1280.0] | 0 | 0
Siemens NH-1-63 | Siemens NH-1-63 | 63 | [4000.0, 100.0, 10.0, 2.0, 0.04, 0.01] | 0 | 0 | [100.0, 200.0, 300.0, 400.0, 1000.0, 1500.0] | 0 | 0
Siemens NH-1-80 | Siemens NH-1-80 | 80 | [4800.0, 120.0, 7.0, 0.1, 0.01] | 0 | 0 | [150.58, 250.0, 450.0, 1150.0, 2470.0] | 0 | 0
Siemens NH-2-1000 | Siemens NH-2-1000 | 1000 | [4800.0, 120.0, 7.0, 0.1, 0.004] | 0 | 0 | [1900.0, 3500.0, 8400.0, 24000.0, 52000.0] | 0 | 0
Siemens NH-2-200 | Siemens NH-2-200 | 200 | [4800.0, 120.0, 7.0, 0.1, 0.004] | 0 | 0 | [280.0, 650.0, 1200.0, 3000.0, 7000.0] | 0 | 0
Siemens NH-2-224 | Siemens NH-2-224 | 224 | [4800.0, 120.0, 7.0, 0.2, 0.04, 0.004] | 0 | 0 | [400.0, 750.0, 1453.0, 3025.0, 4315.0, 7600.0] | 0 | 0
Siemens NH-2-250 | Siemens NH-2-250 | 250 | [4800.0, 120.0, 7.0, 0.1, 0.004] | 0 | 0 | [450.0, 800.0, 1650.0, 4000.0, 8500.0] | 0 | 0
Siemens NH-2-315 | Siemens NH-2-315 | 315 | [4800.0, 120.0, 7.0, 0.1, 0.004] | 0 | 0 | [550.0, 920.0, 1900.0, 5000.0, 11000.0] | 0 | 0
Siemens NH-2-355 | Siemens NH-2-355 | 355 | [4800.0, 120.0, 6.0, 0.1, 0.004] | 0 | 0 | [650.0, 1116.27, 2350.0, 5840.0, 12790.0] | 0 | 0
Siemens NH-2-400 | Siemens NH-2-400 | 400 | [4800.0, 120.0, 7.0, 0.1, 0.004] | 0 | 0 | [720.0, 1350.0, 2800.0, 6500.0, 15000.0] | 0 | 0
Siemens NH-2-425 | Siemens NH-2-425 | 425 | [4800.0, 120.0, 7.0, 0.1, 0.004] | 0 | 0 | [850.0, 1500.0, 3050.0, 7500.0, 16500.0] | 0 | 0
Siemens NH-2-630 | Siemens NH-2-630 | 630 | [4800.0, 120.0, 7.0, 0.1, 0.004] | 0 | 0 | [1200.0, 2000.0, 4800.0, 12000.0, 26000.0] | 0 | 0

## dtypes
| element | column | dtype
0 | bus | name | object
1 | bus | vn_kv | float64
2 | bus | type | object
3 | bus | zone | object
4 | bus | in_service | bool
5 | load | name | object
6 | load | bus | uint32
7 | load | p_mw | float64
8 | load | q_mvar | float64
9 | load | const_z_percent | float64
10 | load | const_i_percent | float64
11 | load | sn_mva | float64
12 | load | scaling | float64
13 | load | in_service | bool
14 | load | type | object
15 | ext_grid | name | object
16 | ext_grid | bus | uint32
17 | ext_grid | vm_pu | float64
18 | ext_grid | va_degree | float64
19 | ext_grid | slack_weight | float64
20 | ext_grid | in_service | bool
21 | line | name | object
22 | line | std_type | object
23 | line | from_bus | uint32
24 | line | to_bus | uint32
25 | line | length_km | float64
26 | line | r_ohm_per_km | float64
27 | line | x_ohm_per_km | float64
28 | line | c_nf_per_km | float64
29 | line | g_us_per_km | float64
30 | line | max_i_ka | float64
31 | line | df | float64
32 | line | parallel | uint32
33 | line | type | object
34 | line | in_service | bool
35 | trafo | name | object
36 | trafo | std_type | object
37 | trafo | hv_bus | uint32
38 | trafo | lv_bus | uint32
39 | trafo | sn_mva | float64
40 | trafo | vn_hv_kv | float64
41 | trafo | vn_lv_kv | float64
42 | trafo | vk_percent | float64
43 | trafo | vkr_percent | float64
44 | trafo | pfe_kw | float64
45 | trafo | i0_percent | float64
46 | trafo | shift_degree | float64
47 | trafo | tap_side | object
48 | trafo | tap_neutral | int32
49 | trafo | tap_min | int32
50 | trafo | tap_max | int32
51 | trafo | tap_step_percent | float64
52 | trafo | tap_step_degree | float64
53 | trafo | tap_pos | int32
54 | trafo | tap_phase_shifter | bool
55 | trafo | parallel | uint32
56 | trafo | df | float64
57 | trafo | in_service | bool
58 | line_geodata | coords | object
59 | bus_geodata | x | float64
60 | bus_geodata | y | float64
61 | bus_geodata | coords | object

## parameters
| version | format_version | converged | OPF_converged | name | f_hz | sn_mva
0 | 2.14.6 | 2.14.0 | FALSE | FALSE |  | 50 | 1