## bus
| name | vn_kv | type | zone | in_service
0 | bus_LV_5120-3_0_6_node_0 | 0.4 | n |  | TRUE
1 | bus_LV_5120-3_0_6_node_1 | 0.4 | n |  | TRUE
2 | bus_LV_5120-3_0_6_node_3 | 0.4 | n |  | TRUE
3 | bus_LV_5120-3_0_6_node_2 | 0.4 | n |  | TRUE
4 | bus_LV_5120-3_0_6_node_4 | 0.4 | n |  | TRUE
5 | bus_LV_5120-3_0_6_node_5 | 0.4 | n |  | TRUE
6 | bus_LV_5120-3_0_6_node_13 | 0.4 | n |  | TRUE
7 | bus_LV_5120-3_0_6_node_11 | 0.4 | n |  | TRUE
8 | bus_LV_5120-3_0_6_node_67 | 0.4 | n |  | TRUE
9 | bus_LV_5120-3_0_6_node_65 | 0.4 | n |  | TRUE
10 | bus_LV_5120-3_0_6_node_7 | 0.4 | n |  | TRUE
11 | bus_LV_5120-3_0_6_node_88 | 0.4 | n |  | TRUE
12 | bus_LV_5120-3_0_6_node_14 | 0.4 | n |  | TRUE
13 | bus_LV_5120-3_0_6_node_89 | 0.4 | n |  | TRUE
14 | bus_LV_5120-3_0_6_node_66 | 0.4 | n |  | TRUE
15 | bus_LV_5120-3_0_6_node_79 | 0.4 | n |  | TRUE
16 | bus_LV_5120-3_0_6_node_81 | 0.4 | n |  | TRUE
17 | bus_LV_5120-3_0_6_node_9 | 0.4 | n |  | TRUE
18 | bus_LV_5120-3_0_6_node_6 | 0.4 | n |  | TRUE
19 | bus_LV_5120-3_0_6_node_8 | 0.4 | n |  | TRUE
20 | bus_LV_5120-3_0_6_node_10 | 0.4 | n |  | TRUE
21 | bus_LV_5120-3_0_6_node_21 | 0.4 | n |  | TRUE
22 | bus_LV_5120-3_0_6_node_73 | 0.4 | n |  | TRUE
23 | bus_LV_5120-3_0_6_node_59 | 0.4 | n |  | TRUE
24 | bus_LV_5120-3_0_6_node_90 | 0.4 | n |  | TRUE
25 | bus_LV_5120-3_0_6_node_19 | 0.4 | n |  | TRUE
26 | bus_LV_5120-3_0_6_node_84 | 0.4 | n |  | TRUE
27 | bus_LV_5120-3_0_6_node_82 | 0.4 | n |  | TRUE
28 | bus_LV_5120-3_0_6_node_83 | 0.4 | n |  | TRUE
29 | bus_LV_5120-3_0_6_node_16 | 0.4 | n |  | TRUE
30 | bus_LV_5120-3_0_6_node_17 | 0.4 | n |  | TRUE
31 | bus_LV_5120-3_0_6_node_18 | 0.4 | n |  | TRUE
32 | bus_LV_5120-3_0_6_node_20 | 0.4 | n |  | TRUE
33 | bus_LV_5120-3_0_6_node_91 | 0.4 | n |  | TRUE
34 | bus_LV_5120-3_0_6_node_37 | 0.4 | n |  | TRUE
35 | bus_LV_5120-3_0_6_node_36 | 0.4 | n |  | TRUE
36 | bus_LV_5120-3_0_6_node_24 | 0.4 | n |  | TRUE
37 | bus_LV_5120-3_0_6_node_25 | 0.4 | n |  | TRUE
38 | bus_LV_5120-3_0_6_node_26 | 0.4 | n |  | TRUE
39 | bus_LV_5120-3_0_6_node_27 | 0.4 | n |  | TRUE
40 | bus_LV_5120-3_0_6_node_28 | 0.4 | n |  | TRUE
41 | bus_LV_5120-3_0_6_node_29 | 0.4 | n |  | TRUE
42 | bus_LV_5120-3_0_6_node_35 | 0.4 | n |  | TRUE
43 | bus_LV_5120-3_0_6_node_58 | 0.4 | n |  | TRUE
44 | bus_LV_5120-3_0_6_node_55 | 0.4 | n |  | TRUE
45 | bus_LV_5120-3_0_6_node_30 | 0.4 | n |  | TRUE
46 | bus_LV_5120-3_0_6_node_31 | 0.4 | n |  | TRUE
47 | bus_LV_5120-3_0_6_node_33 | 0.4 | n |  | TRUE
48 | bus_LV_5120-3_0_6_node_56 | 0.4 | n |  | TRUE
49 | bus_LV_5120-3_0_6_node_57 | 0.4 | n |  | TRUE
50 | bus_LV_5120-3_0_6_node_76 | 0.4 | n |  | TRUE
51 | bus_LV_5120-3_0_6_node_72 | 0.4 | n |  | TRUE
52 | bus_LV_5120-3_0_6_node_38 | 0.4 | n |  | TRUE
53 | bus_LV_5120-3_0_6_node_39 | 0.4 | n |  | TRUE
54 | bus_LV_5120-3_0_6_node_40 | 0.4 | n |  | TRUE
55 | bus_LV_5120-3_0_6_node_41 | 0.4 | n |  | TRUE
56 | bus_LV_5120-3_0_6_node_42 | 0.4 | n |  | TRUE
57 | bus_LV_5120-3_0_6_node_51 | 0.4 | n |  | TRUE
58 | bus_LV_5120-3_0_6_node_46 | 0.4 | n |  | TRUE
59 | bus_LV_5120-3_0_6_node_49 | 0.4 | n |  | TRUE
60 | bus_LV_5120-3_0_6_node_43 | 0.4 | n |  | TRUE
61 | bus_LV_5120-3_0_6_node_44 | 0.4 | n |  | TRUE
62 | bus_LV_5120-3_0_6_node_45 | 0.4 | n |  | TRUE
63 | bus_LV_5120-3_0_6_node_47 | 0.4 | n |  | TRUE
64 | bus_LV_5120-3_0_6_node_71 | 0.4 | n |  | TRUE
65 | bus_LV_5120-3_0_6_node_68 | 0.4 | n |  | TRUE
66 | bus_LV_5120-3_0_6_node_54 | 0.4 | n |  | TRUE
67 | bus_LV_5120-3_0_6_node_63 | 0.4 | n |  | TRUE
68 | bus_LV_5120-3_0_6_node_69 | 0.4 | n |  | TRUE
69 | bus_LV_5120-3_0_6_node_48 | 0.4 | n |  | TRUE
70 | bus_LV_5120-3_0_6_node_50 | 0.4 | n |  | TRUE
71 | bus_LV_5120-3_0_6_node_52 | 0.4 | n |  | TRUE
72 | bus_LV_5120-3_0_6_node_53 | 0.4 | n |  | TRUE
73 | bus_LV_5120-3_0_6_node_86 | 0.4 | n |  | TRUE
74 | bus_LV_5120-3_0_6_node_85 | 0.4 | n |  | TRUE
75 | bus_LV_5120-3_0_6_node_75 | 0.4 | n |  | TRUE
76 | bus_LV_5120-3_0_6_node_61 | 0.4 | n |  | TRUE
77 | bus_LV_5120-3_0_6_node_74 | 0.4 | n |  | TRUE
78 | bus_LV_5120-3_0_6_node_64 | 0.4 | n |  | TRUE
79 | bus_LV_5120-3_0_6_node_70 | 0.4 | n |  | TRUE
80 | bus_LV_5120-3_0_6_node_60 | 0.4 | n |  | TRUE
81 | bus_LV_5120-3_0_6_node_62 | 0.4 | n |  | TRUE
82 | bus_LV_5120-3_0_6_node_80 | 0.4 | n |  | TRUE
83 | bus_LV_5120-3_0_6_node_78 | 0.4 | n |  | TRUE
84 | bus_LV_5120-3_0_6_node_77 | 0.4 | n |  | TRUE
85 | bus_LV_5120-3_0_6_node_87 | 0.4 | n |  | TRUE
86 | bus_MV_77_0_node_157 | 20 | n |  | TRUE

## load
| name | bus | p_mw | q_mvar | const_z_percent | const_i_percent | sn_mva | scaling | in_service | type
0 | LV_5120-3_0_6_load_0 | 0 | 0.0029741 | 0.00074539 | 0 | 0 |  | 1 | TRUE | wye
1 | LV_5120-3_0_6_load_5 | 5 | 0.0026194 | 0.00065648 | 0 | 0 |  | 1 | TRUE | wye
2 | LV_5120-3_0_6_load_11 | 7 | 0.010631 | 0.0026644 | 0 | 0 |  | 1 | TRUE | wye
3 | LV_5120-3_0_6_load_65 | 9 | 0.0014235 | 0.00035677 | 0 | 0 |  | 1 | TRUE | wye
4 | LV_5120-3_0_6_load_88 | 11 | 0.010077 | 0.0025256 | 0 | 0 |  | 1 | TRUE | wye
5 | LV_5120-3_0_6_load_89 | 13 | 0.025274 | 0.0063342 | 0 | 0 |  | 1 | TRUE | wye
6 | LV_5120-3_0_6_load_81 | 16 | 0.002011 | 0.00050401 | 0 | 0 |  | 1 | TRUE | wye
7 | LV_5120-3_0_6_load_6 | 18 | 0.040069 | 0.010042 | 0 | 0 |  | 1 | TRUE | wye
8 | LV_5120-3_0_6_load_73 | 22 | 0.0099244 | 0.0024873 | 0 | 0 |  | 1 | TRUE | wye
9 | LV_5120-3_0_6_load_59 | 23 | 0.0029272 | 0.00073363 | 0 | 0 |  | 1 | TRUE | wye
10 | LV_5120-3_0_6_load_90 | 24 | 0.020357 | 0.005102 | 0 | 0 |  | 1 | TRUE | wye
11 | LV_5120-3_0_6_load_82 | 27 | 0.0076415 | 0.0019151 | 0 | 0 |  | 1 | TRUE | wye
12 | LV_5120-3_0_6_load_16 | 29 | 0.029823 | 0.0074743 | 0 | 0 |  | 1 | TRUE | wye
13 | LV_5120-3_0_6_load_17 | 30 | 0.03869 | 0.0096966 | 0 | 0 |  | 1 | TRUE | wye
14 | LV_5120-3_0_6_load_18 | 31 | 0.012358 | 0.0030972 | 0 | 0 |  | 1 | TRUE | wye
15 | LV_5120-3_0_6_load_91 | 33 | 0.0044056 | 0.0011041 | 0 | 0 |  | 1 | TRUE | wye
16 | LV_5120-3_0_6_load_36 | 35 | 0.011183 | 0.0028028 | 0 | 0 |  | 1 | TRUE | wye
17 | LV_5120-3_0_6_load_24 | 36 | 0.014254 | 0.0035724 | 0 | 0 |  | 1 | TRUE | wye
18 | LV_5120-3_0_6_load_25 | 37 | 0.010691 | 0.0026794 | 0 | 0 |  | 1 | TRUE | wye
19 | LV_5120-3_0_6_load_26 | 38 | 0.0076201 | 0.0019098 | 0 | 0 |  | 1 | TRUE | wye
20 | LV_5120-3_0_6_load_27 | 39 | 0.0072481 | 0.0018165 | 0 | 0 |  | 1 | TRUE | wye
21 | LV_5120-3_0_6_load_28 | 40 | 0.014077 | 0.0035281 | 0 | 0 |  | 1 | TRUE | wye
22 | LV_5120-3_0_6_load_58 | 43 | 0.012014 | 0.0030109 | 0 | 0 |  | 1 | TRUE | wye
23 | LV_5120-3_0_6_load_55 | 44 | 0.017593 | 0.0044092 | 0 | 0 |  | 1 | TRUE | wye
24 | LV_5120-3_0_6_load_30 | 45 | 0.02112 | 0.0052931 | 0 | 0 |  | 1 | TRUE | wye
25 | LV_5120-3_0_6_load_31 | 46 | 0.0054133 | 0.0013567 | 0 | 0 |  | 1 | TRUE | wye
26 | LV_5120-3_0_6_load_33 | 47 | 0.011728 | 0.0029393 | 0 | 0 |  | 1 | TRUE | wye
27 | LV_5120-3_0_6_load_57 | 49 | 0.013845 | 0.00347 | 0 | 0 |  | 1 | TRUE | wye
28 | LV_5120-3_0_6_load_76 | 50 | 0.01045 | 0.0026189 | 0 | 0 |  | 1 | TRUE | wye
29 | LV_5120-3_0_6_load_38 | 52 | 0.0022254 | 0.00055775 | 0 | 0 |  | 1 | TRUE | wye
30 | LV_5120-3_0_6_load_39 | 53 | 0.0047571 | 0.0011922 | 0 | 0 |  | 1 | TRUE | wye
31 | LV_5120-3_0_6_load_40 | 54 | 0.002309 | 0.0005787 | 0 | 0 |  | 1 | TRUE | wye
32 | LV_5120-3_0_6_load_41 | 55 | 0.0032679 | 0.00081902 | 0 | 0 |  | 1 | TRUE | wye
33 | LV_5120-3_0_6_load_42 | 56 | 0.0034482 | 0.00086419 | 0 | 0 |  | 1 | TRUE | wye
34 | LV_5120-3_0_6_load_49 | 59 | 0.0044745 | 0.0011214 | 0 | 0 |  | 1 | TRUE | wye
35 | LV_5120-3_0_6_load_43 | 60 | 0.004799 | 0.0012027 | 0 | 0 |  | 1 | TRUE | wye
36 | LV_5120-3_0_6_load_44 | 61 | 0.0042487 | 0.0010648 | 0 | 0 |  | 1 | TRUE | wye
37 | LV_5120-3_0_6_load_45 | 62 | 0.016769 | 0.0042027 | 0 | 0 |  | 1 | TRUE | wye
38 | LV_5120-3_0_6_load_71 | 64 | 0.008995 | 0.0022544 | 0 | 0 |  | 1 | TRUE | wye
39 | LV_5120-3_0_6_load_68 | 65 | 0.010733 | 0.0026899 | 0 | 0 |  | 1 | TRUE | wye
40 | LV_5120-3_0_6_load_63 | 67 | 0.0087072 | 0.0021822 | 0 | 0 |  | 1 | TRUE | wye
41 | LV_5120-3_0_6_load_69 | 68 | 0.011458 | 0.0028715 | 0 | 0 |  | 1 | TRUE | wye
42 | LV_5120-3_0_6_load_48 | 69 | 0.0159 | 0.003985 | 0 | 0 |  | 1 | TRUE | wye
43 | LV_5120-3_0_6_load_52 | 71 | 0.018099 | 0.004536 | 0 | 0 |  | 1 | TRUE | wye
44 | LV_5120-3_0_6_load_53 | 72 | 0.0049192 | 0.0012329 | 0 | 0 |  | 1 | TRUE | wye
45 | LV_5120-3_0_6_load_86 | 73 | 0.0084579 | 0.0021198 | 0 | 0 |  | 1 | TRUE | wye
46 | LV_5120-3_0_6_load_75 | 75 | 0.0111 | 0.002782 | 0 | 0 |  | 1 | TRUE | wye
47 | LV_5120-3_0_6_load_61 | 76 | 0.011104 | 0.002783 | 0 | 0 |  | 1 | TRUE | wye
48 | LV_5120-3_0_6_load_64 | 78 | 0.010085 | 0.0025276 | 0 | 0 |  | 1 | TRUE | wye
49 | LV_5120-3_0_6_load_60 | 80 | 0.0061838 | 0.0015498 | 0 | 0 |  | 1 | TRUE | wye
50 | LV_5120-3_0_6_load_62 | 81 | 0.0057376 | 0.001438 | 0 | 0 |  | 1 | TRUE | wye
51 | LV_5120-3_0_6_load_80 | 82 | 0.0042199 | 0.0010576 | 0 | 0 |  | 1 | TRUE | wye
52 | LV_5120-3_0_6_load_78 | 83 | 0.0017497 | 0.00043853 | 0 | 0 |  | 1 | TRUE | wye
53 | LV_5120-3_0_6_load_77 | 84 | 0.0026624 | 0.00066726 | 0 | 0 |  | 1 | TRUE | wye
54 | LV_5120-3_0_6_load_87 | 85 | 0.0065952 | 0.0016529 | 0 | 0 |  | 1 | TRUE | wye

## ext_grid
| name | bus | vm_pu | va_degree | slack_weight | in_service
0 |  | 79 | 1 | 0 | 1 | TRUE

## line
| name | std_type | from_bus | to_bus | length_km | r_ohm_per_km | x_ohm_per_km | c_nf_per_km | g_us_per_km | max_i_ka | df | parallel | type | in_service
0 | LV_5120-3_0_6_line_0 |  | 0 | 1 | 0.013173 | 0.125 | 0.08 | 261 | 0 | 0.364 | 1 | 1 | cs | TRUE
1 | LV_5120-3_0_6_line_1 |  | 1 | 2 | 0.0215 | 0.125 | 0.08 | 261 | 0 | 0.364 | 1 | 1 | cs | TRUE
2 | LV_5120-3_0_6_line_2 |  | 2 | 6 | 0.052548 | 0.125 | 0.08 | 261 | 0 | 0.364 | 1 | 1 | cs | TRUE
3 | LV_5120-3_0_6_line_3 |  | 2 | 7 | 0.016449 | 0.125 | 0.08 | 261 | 0 | 0.364 | 1 | 1 | cs | TRUE
4 | LV_5120-3_0_6_line_4 |  | 3 | 4 | 0.0276 | 0.125 | 0.08 | 261 | 0 | 0.364 | 1 | 3 | cs | TRUE
5 | LV_5120-3_0_6_line_5 |  | 3 | 5 | 0.046055 | 0.125 | 0.08 | 261 | 0 | 0.364 | 1 | 3 | cs | TRUE
6 | LV_5120-3_0_6_line_6 |  | 4 | 8 | 0.003898 | 0.125 | 0.08 | 261 | 0 | 0.364 | 1 | 3 | cs | TRUE
7 | LV_5120-3_0_6_line_7 |  | 4 | 9 | 0.0082261 | 0.125 | 0.08 | 261 | 0 | 0.364 | 1 | 1 | cs | TRUE
8 | LV_5120-3_0_6_line_8 |  | 5 | 10 | 0.031287 | 0.125 | 0.08 | 261 | 0 | 0.364 | 1 | 2 | cs | TRUE
9 | LV_5120-3_0_6_line_9 |  | 6 | 11 | 0.011862 | 0.125 | 0.08 | 261 | 0 | 0.364 | 1 | 1 | cs | TRUE
10 | LV_5120-3_0_6_line_10 |  | 8 | 15 | 0.003269 | 0.125 | 0.08 | 261 | 0 | 0.364 | 1 | 1 | cs | TRUE
11 | LV_5120-3_0_6_line_11 |  | 8 | 16 | 0.011556 | 0.125 | 0.08 | 261 | 0 | 0.364 | 1 | 3 | cs | TRUE
12 | LV_5120-3_0_6_line_12 |  | 9 | 14 | 0.0089564 | 0.125 | 0.08 | 261 | 0 | 0.364 | 1 | 1 | cs | TRUE
13 | LV_5120-3_0_6_line_13 |  | 10 | 17 | 0.03475 | 0.125 | 0.08 | 261 | 0 | 0.364 | 1 | 2 | cs | TRUE
14 | LV_5120-3_0_6_line_14 |  | 10 | 18 | 0.023611 | 0.125 | 0.08 | 261 | 0 | 0.364 | 1 | 1 | cs | TRUE
15 | LV_5120-3_0_6_line_15 |  | 11 | 26 | 0.034056 | 0.125 | 0.08 | 261 | 0 | 0.364 | 1 | 1 | cs | TRUE
16 | LV_5120-3_0_6_line_16 |  | 12 | 13 | 0.020136 | 0.125 | 0.08 | 261 | 0 | 0.364 | 1 | 1 | cs | TRUE
17 | LV_5120-3_0_6_line_17 |  | 12 | 14 | 0.010306 | 0.125 | 0.08 | 261 | 0 | 0.364 | 1 | 1 | cs | TRUE
18 | LV_5120-3_0_6_line_18 |  | 15 | 82 | 0.03472 | 0.125 | 0.08 | 261 | 0 | 0.364 | 1 | 1 | cs | TRUE
19 | LV_5120-3_0_6_line_19 |  | 15 | 83 | 0.017717 | 0.125 | 0.08 | 261 | 0 | 0.364 | 1 | 1 | cs | TRUE
20 | LV_5120-3_0_6_line_20 |  | 16 | 55 | 0.019054 | 0.125 | 0.08 | 261 | 0 | 0.364 | 1 | 3 | cs | TRUE
21 | LV_5120-3_0_6_line_21 |  | 17 | 21 | 0.018397 | 0.125 | 0.08 | 261 | 0 | 0.364 | 1 | 1 | cs | TRUE
22 | LV_5120-3_0_6_line_22 |  | 17 | 22 | 0.015668 | 0.125 | 0.08 | 261 | 0 | 0.364 | 1 | 1 | cs | TRUE
23 | LV_5120-3_0_6_line_23 |  | 18 | 19 | 0.042411 | 0.125 | 0.08 | 261 | 0 | 0.364 | 1 | 1 | cs | TRUE
24 | LV_5120-3_0_6_line_24 |  | 19 | 20 | 0.03352 | 0.125 | 0.08 | 261 | 0 | 0.364 | 1 | 1 | cs | TRUE
25 | LV_5120-3_0_6_line_25 |  | 20 | 23 | 0.029567 | 0.125 | 0.08 | 261 | 0 | 0.364 | 1 | 1 | cs | TRUE
26 | LV_5120-3_0_6_line_26 |  | 21 | 24 | 0.016593 | 0.125 | 0.08 | 261 | 0 | 0.364 | 1 | 1 | cs | TRUE
27 | LV_5120-3_0_6_line_27 |  | 21 | 25 | 0.045154 | 0.125 | 0.08 | 261 | 0 | 0.364 | 1 | 1 | cs | TRUE
28 | LV_5120-3_0_6_line_28 |  | 25 | 31 | 0.014143 | 0.125 | 0.08 | 261 | 0 | 0.364 | 1 | 1 | cs | TRUE
29 | LV_5120-3_0_6_line_29 |  | 26 | 28 | 0.025323 | 0.125 | 0.08 | 261 | 0 | 0.364 | 1 | 1 | cs | TRUE
30 | LV_5120-3_0_6_line_30 |  | 27 | 28 | 0.0073331 | 0.125 | 0.08 | 261 | 0 | 0.364 | 1 | 1 | cs | TRUE
31 | LV_5120-3_0_6_line_31 |  | 28 | 74 | 0.033062 | 0.125 | 0.08 | 261 | 0 | 0.364 | 1 | 1 | cs | TRUE
32 | LV_5120-3_0_6_line_32 |  | 29 | 30 | 0.0077936 | 0.125 | 0.08 | 261 | 0 | 0.364 | 1 | 1 | cs | TRUE
33 | LV_5120-3_0_6_line_33 |  | 30 | 31 | 0.019419 | 0.125 | 0.08 | 261 | 0 | 0.364 | 1 | 1 | cs | TRUE
34 | LV_5120-3_0_6_line_34 |  | 32 | 33 | 0.017196 | 0.125 | 0.08 | 261 | 0 | 0.364 | 1 | 1 | cs | TRUE
35 | LV_5120-3_0_6_line_35 |  | 32 | 34 | 0.004623 | 0.125 | 0.08 | 261 | 0 | 0.364 | 1 | 1 | cs | TRUE
36 | LV_5120-3_0_6_line_36 |  | 34 | 35 | 0.039064 | 0.125 | 0.08 | 261 | 0 | 0.364 | 1 | 1 | cs | TRUE
37 | LV_5120-3_0_6_line_37 |  | 35 | 40 | 0.0044859 | 0.125 | 0.08 | 261 | 0 | 0.364 | 1 | 1 | cs | TRUE
38 | LV_5120-3_0_6_line_38 |  | 36 | 37 | 0.019689 | 0.125 | 0.08 | 261 | 0 | 0.364 | 1 | 1 | cs | TRUE
39 | LV_5120-3_0_6_line_39 |  | 36 | 38 | 0.0059056 | 0.125 | 0.08 | 261 | 0 | 0.364 | 1 | 1 | cs | TRUE
40 | LV_5120-3_0_6_line_40 |  | 37 | 39 | 0.017964 | 0.125 | 0.08 | 261 | 0 | 0.364 | 1 | 1 | cs | TRUE
41 | LV_5120-3_0_6_line_41 |  | 38 | 40 | 0.0060865 | 0.125 | 0.08 | 261 | 0 | 0.364 | 1 | 1 | cs | TRUE
42 | LV_5120-3_0_6_line_42 |  | 39 | 41 | 0.012531 | 0.125 | 0.08 | 261 | 0 | 0.364 | 1 | 1 | cs | TRUE
43 | LV_5120-3_0_6_line_43 |  | 41 | 42 | 0.052836 | 0.125 | 0.08 | 261 | 0 | 0.364 | 1 | 1 | cs | TRUE
44 | LV_5120-3_0_6_line_44 |  | 42 | 43 | 0.027484 | 0.125 | 0.08 | 261 | 0 | 0.364 | 1 | 1 | cs | TRUE
45 | LV_5120-3_0_6_line_45 |  | 42 | 44 | 0.015376 | 0.125 | 0.08 | 261 | 0 | 0.364 | 1 | 1 | cs | TRUE
46 | LV_5120-3_0_6_line_46 |  | 44 | 48 | 0.014216 | 0.125 | 0.08 | 261 | 0 | 0.364 | 1 | 1 | cs | TRUE
47 | LV_5120-3_0_6_line_47 |  | 45 | 46 | 0.01585 | 0.125 | 0.08 | 261 | 0 | 0.364 | 1 | 1 | cs | TRUE
48 | LV_5120-3_0_6_line_48 |  | 46 | 47 | 0.00179 | 0.125 | 0.08 | 261 | 0 | 0.364 | 1 | 1 | cs | TRUE
49 | LV_5120-3_0_6_line_49 |  | 47 | 48 | 0.0082398 | 0.125 | 0.08 | 261 | 0 | 0.364 | 1 | 1 | cs | TRUE
50 | LV_5120-3_0_6_line_50 |  | 48 | 49 | 0.0083159 | 0.125 | 0.08 | 261 | 0 | 0.364 | 1 | 1 | cs | TRUE
51 | LV_5120-3_0_6_line_51 |  | 49 | 75 | 0.02728 | 0.125 | 0.08 | 261 | 0 | 0.364 | 1 | 2 | cs | TRUE
52 | LV_5120-3_0_6_line_52 |  | 50 | 51 | 0.023612 | 0.125 | 0.08 | 261 | 0 | 0.364 | 1 | 1 | cs | TRUE
53 | LV_5120-3_0_6_line_53 |  | 51 | 75 | 0.017067 | 0.125 | 0.08 | 261 | 0 | 0.364 | 1 | 3 | cs | TRUE
54 | LV_5120-3_0_6_line_54 |  | 51 | 66 | 0.019662 | 0.125 | 0.08 | 261 | 0 | 0.364 | 1 | 3 | cs | TRUE
55 | LV_5120-3_0_6_line_55 |  | 52 | 53 | 0.017668 | 0.125 | 0.08 | 261 | 0 | 0.364 | 1 | 3 | cs | TRUE
56 | LV_5120-3_0_6_line_56 |  | 52 | 54 | 0.001702 | 0.125 | 0.08 | 261 | 0 | 0.364 | 1 | 3 | cs | TRUE
57 | LV_5120-3_0_6_line_57 |  | 53 | 55 | 0.016751 | 0.125 | 0.08 | 261 | 0 | 0.364 | 1 | 3 | cs | TRUE
58 | LV_5120-3_0_6_line_58 |  | 54 | 56 | 0.0044652 | 0.125 | 0.08 | 261 | 0 | 0.364 | 1 | 3 | cs | TRUE
59 | LV_5120-3_0_6_line_59 |  | 56 | 57 | 0.021658 | 0.125 | 0.08 | 261 | 0 | 0.364 | 1 | 3 | cs | TRUE
60 | LV_5120-3_0_6_line_60 |  | 57 | 58 | 0.018918 | 0.125 | 0.08 | 261 | 0 | 0.364 | 1 | 3 | cs | TRUE
61 | LV_5120-3_0_6_line_61 |  | 57 | 59 | 0.02481 | 0.125 | 0.08 | 261 | 0 | 0.364 | 1 | 1 | cs | TRUE
62 | LV_5120-3_0_6_line_62 |  | 58 | 61 | 0.013288 | 0.125 | 0.08 | 261 | 0 | 0.364 | 1 | 3 | cs | TRUE
63 | LV_5120-3_0_6_line_63 |  | 59 | 69 | 0.0076109 | 0.125 | 0.08 | 261 | 0 | 0.364 | 1 | 1 | cs | TRUE
64 | LV_5120-3_0_6_line_64 |  | 60 | 61 | 0.0076636 | 0.125 | 0.08 | 261 | 0 | 0.364 | 1 | 3 | cs | TRUE
65 | LV_5120-3_0_6_line_65 |  | 60 | 62 | 0.011406 | 0.125 | 0.08 | 261 | 0 | 0.364 | 1 | 3 | cs | TRUE
66 | LV_5120-3_0_6_line_66 |  | 62 | 63 | 0.0035502 | 0.125 | 0.08 | 261 | 0 | 0.364 | 1 | 3 | cs | TRUE
67 | LV_5120-3_0_6_line_67 |  | 63 | 64 | 0.003519 | 0.125 | 0.08 | 261 | 0 | 0.364 | 1 | 1 | cs | TRUE
68 | LV_5120-3_0_6_line_68 |  | 63 | 65 | 0.015969 | 0.125 | 0.08 | 261 | 0 | 0.364 | 1 | 3 | cs | TRUE
69 | LV_5120-3_0_6_line_69 |  | 65 | 68 | 0.0049359 | 0.125 | 0.08 | 261 | 0 | 0.364 | 1 | 3 | cs | TRUE
70 | LV_5120-3_0_6_line_70 |  | 66 | 67 | 0.018447 | 0.125 | 0.08 | 261 | 0 | 0.364 | 1 | 3 | cs | TRUE
71 | LV_5120-3_0_6_line_71 |  | 67 | 76 | 0.016841 | 0.125 | 0.08 | 261 | 0 | 0.364 | 1 | 3 | cs | TRUE
72 | LV_5120-3_0_6_line_72 |  | 68 | 79 | 0.0080976 | 0.125 | 0.08 | 261 | 0 | 0.364 | 1 | 3 | cs | TRUE
73 | LV_5120-3_0_6_line_73 |  | 69 | 70 | 0.040913 | 0.125 | 0.08 | 261 | 0 | 0.364 | 1 | 1 | cs | TRUE
74 | LV_5120-3_0_6_line_74 |  | 70 | 71 | 0.036212 | 0.125 | 0.08 | 261 | 0 | 0.364 | 1 | 1 | cs | TRUE
75 | LV_5120-3_0_6_line_75 |  | 70 | 72 | 0.0099636 | 0.125 | 0.08 | 261 | 0 | 0.364 | 1 | 1 | cs | TRUE
76 | LV_5120-3_0_6_line_76 |  | 71 | 73 | 0.018268 | 0.125 | 0.08 | 261 | 0 | 0.364 | 1 | 1 | cs | TRUE
77 | LV_5120-3_0_6_line_77 |  | 73 | 74 | 0.018564 | 0.125 | 0.08 | 261 | 0 | 0.364 | 1 | 1 | cs | TRUE
78 | LV_5120-3_0_6_line_78 |  | 74 | 85 | 0.011448 | 0.125 | 0.08 | 261 | 0 | 0.364 | 1 | 1 | cs | TRUE
79 | LV_5120-3_0_6_line_79 |  | 76 | 80 | 0.006282 | 0.125 | 0.08 | 261 | 0 | 0.364 | 1 | 3 | cs | TRUE
80 | LV_5120-3_0_6_line_80 |  | 77 | 78 | 0.016358 | 0.125 | 0.08 | 261 | 0 | 0.364 | 1 | 3 | cs | TRUE
81 | LV_5120-3_0_6_line_81 |  | 77 | 79 | 0.019015 | 0.125 | 0.08 | 261 | 0 | 0.364 | 1 | 3 | cs | TRUE
82 | LV_5120-3_0_6_line_82 |  | 78 | 81 | 0.0049565 | 0.125 | 0.08 | 261 | 0 | 0.364 | 1 | 3 | cs | TRUE
83 | LV_5120-3_0_6_line_83 |  | 80 | 81 | 0.015604 | 0.125 | 0.08 | 261 | 0 | 0.364 | 1 | 3 | cs | TRUE
84 | LV_5120-3_0_6_line_84 |  | 83 | 84 | 0.012409 | 0.125 | 0.08 | 261 | 0 | 0.364 | 1 | 1 | cs | TRUE

## trafo
| name | std_type | hv_bus | lv_bus | sn_mva | vn_hv_kv | vn_lv_kv | vk_percent | vkr_percent | pfe_kw | i0_percent | shift_degree | tap_side | tap_neutral | tap_min | tap_max | tap_step_percent | tap_step_degree | tap_pos | tap_phase_shifter | parallel | df | in_service
0 | LV_5120-3_0_6_trafo_70 | 0.63 MVA 20/0.4 kV | 86 | 79 | 0.63 | 20 | 0.4 | 6 | 1.206 | 1.65 | 0.2619 | 150 | hv | 0 | -2 | 2 | 2.5 | 0 | 0 | FALSE | 1 | 1 | TRUE

## line_geodata
| x0 | y0 | x1 | y1 | x2 | y2 | x3 | y3 | x4 | y4 | x5 | y5 | x6 | y6
0 | 2705462.6527 | 1114317.434 | 2705475.6511 | 1114315.2949
1 | 2705441.2564 | 1114320.1079 | 2705462.6527 | 1114317.434
2 | 2705441.2564 | 1114320.1079 | 2705443.7531 | 1114314.2365 | 2705448.7479 | 1114311.2881 | 2705478.2475 | 1114306.3649 | 2705485.7823 | 1114302.6047 | 2705483.7446 | 1114302.5136
3 | 2705441.2564 | 1114320.1079 | 2705425.1941 | 1114323.654
4 | 2705531.08 | 1114311.3098 | 2705535.2524 | 1114309.0143 | 2705541.3476 | 1114315.6246 | 2705545.1097 | 1114322.6947 | 2705550.6143 | 1114320.6336
5 | 2705531.08 | 1114311.3098 | 2705532.7243 | 1114313.1396 | 2705536.6558 | 1114318.0223 | 2705539.1499 | 1114323.8361 | 2705540.5058 | 1114353.3008 | 2705540.9787 | 1114354.7288
6 | 2705552.9857 | 1114323.7325 | 2705550.6143 | 1114320.6336
7 | 2705550.6143 | 1114320.6336 | 2705545.1073 | 1114314.5229
8 | 2705551.6009 | 1114384.1471 | 2705545.6571 | 1114368.8561 | 2705540.9787 | 1114354.7288
9 | 2705483.7446 | 1114302.5136 | 2705478.1368 | 1114302.516 | 2705471.8823 | 1114302.527
10 | 2705552.9857 | 1114323.7325 | 2705556.1951 | 1114324.3999
11 | 2705552.9857 | 1114323.7325 | 2705557.2428 | 1114312.9892
12 | 2705539.1113 | 1114307.8696 | 2705545.1073 | 1114314.5229
13 | 2705563.0634 | 1114416.9567 | 2705551.6009 | 1114384.1471
14 | 2705551.6009 | 1114384.1471 | 2705527.999 | 1114384.8052
15 | 2705444.7014 | 1114286.3795 | 2705449.798 | 1114293.5617 | 2705456.5857 | 1114300.3285 | 2705463.0509 | 1114302.5424 | 2705471.8823 | 1114302.527
16 | 2705531.8076 | 1114300.5822 | 2705532.4045 | 1114296.4678 | 2705534.5816 | 1114286.7772 | 2705530.3912 | 1114284.336 | 2705530.304 | 1114283.1338
17 | 2705539.1113 | 1114307.8696 | 2705534.0674 | 1114302.9898 | 2705531.8076 | 1114300.5822
18 | 2705556.1951 | 1114324.3999 | 2705546.9819 | 1114325.6292 | 2705530.9101 | 1114326.3832 | 2705521.474 | 1114326.2188
19 | 2705556.1951 | 1114324.3999 | 2705573.9054 | 1114323.8988
20 | 2705557.2428 | 1114312.9892 | 2705557.7768 | 1114311.6415 | 2705564.9618 | 1114299.1475 | 2705566.4125 | 1114296.3045
21 | 2705563.0634 | 1114416.9567 | 2705574.3543 | 1114416.6087 | 2705579.958 | 1114416.395 | 2705581.5041 | 1114416.3219
22 | 2705563.0634 | 1114416.9567 | 2705563.0987 | 1114420.693 | 2705563.1977 | 1114432.624
23 | 2705504.094 | 1114403.8661 | 2705503.9894 | 1114385.4747 | 2705527.999 | 1114384.8052
24 | 2705504.094 | 1114403.8661 | 2705484.8878 | 1114403.6539 | 2705474.502 | 1114395.0455 | 2705473.6822 | 1114394.6643
25 | 2705473.6822 | 1114394.6643 | 2705473.6449 | 1114391.9285 | 2705473.5447 | 1114386.1453 | 2705472.4972 | 1114365.1247
26 | 2705582.4668 | 1114432.8826 | 2705581.5041 | 1114416.3219
27 | 2705626.6149 | 1114414.4288 | 2705607.9334 | 1114415.1371 | 2705603.3955 | 1114415.3582 | 2705598.015 | 1114415.6201 | 2705591.3415 | 1114416.0597 | 2705582.5323 | 1114416.2731 | 2705581.5041 | 1114416.3219
28 | 2705626.6149 | 1114414.4288 | 2705626.8615 | 1114400.2879
29 | 2705425.8179 | 1114269.8294 | 2705433.9448 | 1114274.6516 | 2705439.2266 | 1114280.5139 | 2705444.7014 | 1114286.3795
30 | 2705425.8179 | 1114269.8294 | 2705420.0526 | 1114270.4406 | 2705418.5258 | 1114270.6034
31 | 2705425.8179 | 1114269.8294 | 2705432.0733 | 1114267.6812 | 2705434.5507 | 1114267.3574 | 2705444.8707 | 1114266.0027 | 2705458.2954 | 1114264.2351
32 | 2705626.6438 | 1114380.8744 | 2705628.2578 | 1114378.6789 | 2705628.384 | 1114373.6118
33 | 2705626.6438 | 1114380.8744 | 2705626.9806 | 1114393.455 | 2705626.8615 | 1114400.2879
34 | 2705682.437 | 1114435.2373 | 2705681.0644 | 1114438.6489 | 2705670.3533 | 1114446.9342
35 | 2705686.4756 | 1114437.5092 | 2705682.437 | 1114435.2373
36 | 2705686.4756 | 1114437.5092 | 2705694.3632 | 1114399.2498
37 | 2705695.269 | 1114394.8563 | 2705694.3632 | 1114399.2498
38 | 2705697.6904 | 1114383.1112 | 2705701.6658 | 1114363.8282
39 | 2705696.4979 | 1114388.8952 | 2705697.6904 | 1114383.1112
40 | 2705705.293 | 1114346.2342 | 2705701.6658 | 1114363.8282
41 | 2705695.269 | 1114394.8563 | 2705696.4979 | 1114388.8952
42 | 2705715.6723 | 1114341.4789 | 2705708.6751 | 1114341.8682 | 2705705.293 | 1114346.2342
43 | 2705690.2509 | 1114318.5208 | 2705701.0625 | 1114317.7644 | 2705712.2756 | 1114316.1367 | 2705716.5785 | 1114315.667 | 2705718.5972 | 1114327.0206 | 2705718.585 | 1114329.4886 | 2705715.6723 | 1114341.4789
44 | 2705690.2509 | 1114318.5208 | 2705662.8073 | 1114320.0198
45 | 2705690.2509 | 1114318.5208 | 2705690.0346 | 1114313.6473 | 2705689.5023 | 1114303.163
46 | 2705688.7814 | 1114288.9651 | 2705689.5023 | 1114303.163
47 | 2705706.9777 | 1114291.295 | 2705706.6877 | 1114284.897 | 2705697.2742 | 1114285.6756
48 | 2705695.4903 | 1114285.8232 | 2705697.2742 | 1114285.6756
49 | 2705688.7814 | 1114288.9651 | 2705690.4819 | 1114286.2375 | 2705695.4903 | 1114285.8232
50 | 2705688.7814 | 1114288.9651 | 2705680.4784 | 1114289.4294
51 | 2705680.4784 | 1114289.4294 | 2705671.3539 | 1114289.9397 | 2705670.8691 | 1114271.8046
52 | 2705670.1214 | 1114254.7623 | 2705675.7478 | 1114252.8147 | 2705682.1357 | 1114250.6024 | 2705692.4341 | 1114247.0391
53 | 2705670.1214 | 1114254.7623 | 2705670.5219 | 1114258.8163 | 2705670.8691 | 1114271.8046
54 | 2705670.1214 | 1114254.7623 | 2705658.8948 | 1114258.0465 | 2705651.1788 | 1114260.2245
55 | 2705591.7614 | 1114283.8377 | 2705591.5036 | 1114284.8895 | 2705590.9376 | 1114289.0045 | 2705590.0378 | 1114290.9901 | 2705579.8063 | 1114290.3524
56 | 2705591.7614 | 1114283.8377 | 2705591.7614 | 1114283.8377 | 2705593.4628 | 1114283.7922
57 | 2705566.4125 | 1114296.3045 | 2705567.6329 | 1114293.9129 | 2705568.8564 | 1114291.5215 | 2705571.9596 | 1114289.8634 | 2705579.8063 | 1114290.3524
58 | 2705597.9231 | 1114283.5946 | 2705595.2853 | 1114283.7435 | 2705593.4628 | 1114283.7922
59 | 2705602.979 | 1114263.7869 | 2705600.8451 | 1114274.9792 | 2705600.0792 | 1114282.1371 | 2705599.4992 | 1114283.5057 | 2705597.9231 | 1114283.5946
60 | 2705621.9271 | 1114264.2062 | 2705613.1169 | 1114264.464 | 2705605.687 | 1114263.9676 | 2705602.979 | 1114263.7869
61 | 2705602.979 | 1114263.7869 | 2705592.3732 | 1114262.0344 | 2705578.7181 | 1114258.6807
62 | 2705621.9271 | 1114264.2062 | 2705622.1886 | 1114275.7849 | 2705622.1683 | 1114277.491
63 | 2705571.3269 | 1114256.8654 | 2705578.7181 | 1114258.6807
64 | 2705621.3783 | 1114285.0393 | 2705622.105 | 1114282.799 | 2705622.1683 | 1114277.491
65 | 2705621.3783 | 1114285.0393 | 2705620.6275 | 1114287.354 | 2705618.5819 | 1114290.8206 | 2705613.9984 | 1114292.6826
66 | 2705610.7092 | 1114294.0188 | 2705613.9984 | 1114292.6826
67 | 2705610.7092 | 1114294.0188 | 2705607.2015 | 1114293.6241
68 | 2705610.7092 | 1114294.0188 | 2705611.8899 | 1114308.2596 | 2705611.6942 | 1114309.9278
69 | 2705611.6942 | 1114309.9278 | 2705611.119 | 1114314.8301
70 | 2705651.1788 | 1114260.2245 | 2705652.9151 | 1114268.2933 | 2705651.653 | 1114275.9985 | 2705651.0965 | 1114278.3187
71 | 2705651.0965 | 1114278.3187 | 2705648.8541 | 1114287.6683 | 2705645.6821 | 1114294.1616 | 2705645.6821 | 1114294.1616
72 | 2705610.1753 | 1114322.8725 | 2705611.119 | 1114314.8301
73 | 2705530.7144 | 1114254.7004 | 2705532.4022 | 1114254.4741 | 2705544.8419 | 1114253.8236 | 2705553.5367 | 1114253.9862 | 2705558.9447 | 1114254.3695 | 2705568.1069 | 1114256.0746 | 2705571.3269 | 1114256.8654
74 | 2705530.7144 | 1114254.7004 | 2705494.8127 | 1114259.4298
75 | 2705530.7144 | 1114254.7004 | 2705531.0445 | 1114258.3641 | 2705531.2133 | 1114260.2015 | 2705531.6078 | 1114264.6239
76 | 2705494.8127 | 1114259.4298 | 2705476.7008 | 1114261.8158
77 | 2705458.2954 | 1114264.2351 | 2705460.045 | 1114264.0099 | 2705476.7008 | 1114261.8158
78 | 2705458.2954 | 1114264.2351 | 2705459.5727 | 1114275.6091
79 | 2705639.4062 | 1114293.8835 | 2705645.6821 | 1114294.1616
80 | 2705629.2121 | 1114321.7368 | 2705630.5348 | 1114305.4319
81 | 2705629.2121 | 1114321.7368 | 2705610.1753 | 1114322.8725
82 | 2705630.5348 | 1114305.4319 | 2705630.7667 | 1114302.5738 | 2705630.7728 | 1114300.4848
83 | 2705639.4062 | 1114293.8835 | 2705630.7935 | 1114293.5017 | 2705630.7728 | 1114300.4848
84 | 2705586.309 | 1114323.5478 | 2705573.9054 | 1114323.8988

## bus_geodata
| x | y | coords
0 | 2705475.6511 | 1114315.2949
1 | 2705462.6527 | 1114317.434
2 | 2705441.2564 | 1114320.1079
3 | 2705531.08 | 1114311.3098
4 | 2705550.6143 | 1114320.6336
5 | 2705540.9787 | 1114354.7288
6 | 2705483.7447 | 1114302.5136
7 | 2705425.1941 | 1114323.654
8 | 2705552.9857 | 1114323.7325
9 | 2705545.1073 | 1114314.5229
10 | 2705551.6009 | 1114384.1471
11 | 2705471.8823 | 1114302.527
12 | 2705531.8076 | 1114300.5822
13 | 2705530.304 | 1114283.1338
14 | 2705539.1113 | 1114307.8696
15 | 2705556.1951 | 1114324.3999
16 | 2705557.2428 | 1114312.9892
17 | 2705563.0634 | 1114416.9567
18 | 2705527.999 | 1114384.8052
19 | 2705504.094 | 1114403.8661
20 | 2705473.6822 | 1114394.6643
21 | 2705581.5041 | 1114416.3219
22 | 2705563.1977 | 1114432.624
23 | 2705472.4972 | 1114365.1247
24 | 2705582.4668 | 1114432.8826
25 | 2705626.6149 | 1114414.4288
26 | 2705444.7014 | 1114286.3795
27 | 2705418.5258 | 1114270.6034
28 | 2705425.8179 | 1114269.8294
29 | 2705628.384 | 1114373.6118
30 | 2705626.6438 | 1114380.8744
31 | 2705626.8615 | 1114400.2879
32 | 2705682.437 | 1114435.2373
33 | 2705670.3533 | 1114446.9342
34 | 2705686.4756 | 1114437.5092
35 | 2705694.3632 | 1114399.2498
36 | 2705697.6904 | 1114383.1112
37 | 2705701.6658 | 1114363.8282
38 | 2705696.4979 | 1114388.8952
39 | 2705705.293 | 1114346.2342
40 | 2705695.269 | 1114394.8563
41 | 2705715.6723 | 1114341.4789
42 | 2705690.2509 | 1114318.5208
43 | 2705662.8073 | 1114320.0198
44 | 2705689.5023 | 1114303.163
45 | 2705706.9777 | 1114291.295
46 | 2705697.2742 | 1114285.6756
47 | 2705695.4903 | 1114285.8232
48 | 2705688.7814 | 1114288.9651
49 | 2705680.4784 | 1114289.4294
50 | 2705692.4341 | 1114247.0391
51 | 2705670.1214 | 1114254.7623
52 | 2705591.7614 | 1114283.8377
53 | 2705579.8063 | 1114290.3524
54 | 2705593.4628 | 1114283.7922
55 | 2705566.4125 | 1114296.3045
56 | 2705597.9231 | 1114283.5946
57 | 2705602.979 | 1114263.7869
58 | 2705621.9271 | 1114264.2062
59 | 2705578.7181 | 1114258.6807
60 | 2705621.3783 | 1114285.0393
61 | 2705622.1683 | 1114277.491
62 | 2705613.9984 | 1114292.6826
63 | 2705610.7092 | 1114294.0188
64 | 2705607.2015 | 1114293.6241
65 | 2705611.6942 | 1114309.9278
66 | 2705651.1788 | 1114260.2245
67 | 2705651.0965 | 1114278.3187
68 | 2705611.119 | 1114314.8301
69 | 2705571.3269 | 1114256.8654
70 | 2705530.7144 | 1114254.7004
71 | 2705494.8127 | 1114259.4298
72 | 2705531.6078 | 1114264.6239
73 | 2705476.7008 | 1114261.8158
74 | 2705458.2954 | 1114264.2351
75 | 2705670.8691 | 1114271.8046
76 | 2705645.6821 | 1114294.1616
77 | 2705629.2121 | 1114321.7368
78 | 2705630.5348 | 1114305.4319
79 | 2705610.1753 | 1114322.8725
80 | 2705639.4062 | 1114293.8835
81 | 2705630.7728 | 1114300.4848
82 | 2705521.474 | 1114326.2188
83 | 2705573.9054 | 1114323.8988
84 | 2705586.309 | 1114323.5478
85 | 2705459.5727 | 1114275.6091
86 | 2705629.2121 | 1114321.7368

## line_std_types
| c_nf_per_km | r_ohm_per_km | x_ohm_per_km | max_i_ka | type | q_mm2 | alpha | voltage_rating
NAYY 4x50 SE | 210 | 0.642 | 0.083 | 0.142 | cs | 50 | 0.00403 | LV
NAYY 4x120 SE | 264 | 0.225 | 0.08 | 0.242 | cs | 120 | 0.00403 | LV
NAYY 4x150 SE | 261 | 0.208 | 0.08 | 0.27 | cs | 150 | 0.00403 | LV
NA2XS2Y 1x95 RM/25 12/20 kV | 216 | 0.313 | 0.132 | 0.252 | cs | 95 | 0.00403 | MV
NA2XS2Y 1x185 RM/25 12/20 kV | 273 | 0.161 | 0.117 | 0.362 | cs | 185 | 0.00403 | MV
NA2XS2Y 1x240 RM/25 12/20 kV | 304 | 0.122 | 0.112 | 0.421 | cs | 240 | 0.00403 | MV
NA2XS2Y 1x95 RM/25 6/10 kV | 315 | 0.313 | 0.123 | 0.249 | cs | 95 | 0.00403 | MV
NA2XS2Y 1x185 RM/25 6/10 kV | 406 | 0.161 | 0.11 | 0.358 | cs | 185 | 0.00403 | MV
NA2XS2Y 1x240 RM/25 6/10 kV | 456 | 0.122 | 0.105 | 0.416 | cs | 240 | 0.00403 | MV
NA2XS2Y 1x150 RM/25 12/20 kV | 250 | 0.206 | 0.116 | 0.319 | cs | 150 | 0.00403 | MV
NA2XS2Y 1x120 RM/25 12/20 kV | 230 | 0.253 | 0.119 | 0.283 | cs | 120 | 0.00403 | MV
NA2XS2Y 1x70 RM/25 12/20 kV | 190 | 0.443 | 0.132 | 0.22 | cs | 70 | 0.00403 | MV
NA2XS2Y 1x150 RM/25 6/10 kV | 360 | 0.206 | 0.11 | 0.315 | cs | 150 | 0.00403 | MV
NA2XS2Y 1x120 RM/25 6/10 kV | 340 | 0.253 | 0.113 | 0.28 | cs | 120 | 0.00403 | MV
NA2XS2Y 1x70 RM/25 6/10 kV | 280 | 0.443 | 0.123 | 0.217 | cs | 70 | 0.00403 | MV
N2XS(FL)2Y 1x120 RM/35 64/110 kV | 112 | 0.153 | 0.166 | 0.366 | cs | 120 | 0.00393 | HV
N2XS(FL)2Y 1x185 RM/35 64/110 kV | 125 | 0.099 | 0.156 | 0.457 | cs | 185 | 0.00393 | HV
N2XS(FL)2Y 1x240 RM/35 64/110 kV | 135 | 0.075 | 0.149 | 0.526 | cs | 240 | 0.00393 | HV
N2XS(FL)2Y 1x300 RM/35 64/110 kV | 144 | 0.06 | 0.144 | 0.588 | cs | 300 | 0.00393 | HV
15-AL1/3-ST1A 0.4 | 11 | 1.8769 | 0.35 | 0.105 | ol | 16 | 0.00403 | LV
24-AL1/4-ST1A 0.4 | 11.25 | 1.2012 | 0.335 | 0.14 | ol | 24 | 0.00403 | LV
48-AL1/8-ST1A 0.4 | 12.2 | 0.5939 | 0.3 | 0.21 | ol | 48 | 0.00403 | LV
94-AL1/15-ST1A 0.4 | 13.2 | 0.306 | 0.29 | 0.35 | ol | 94 | 0.00403 | LV
34-AL1/6-ST1A 10.0 | 9.7 | 0.8342 | 0.36 | 0.17 | ol | 34 | 0.00403 | MV
48-AL1/8-ST1A 10.0 | 10.1 | 0.5939 | 0.35 | 0.21 | ol | 48 | 0.00403 | MV
70-AL1/11-ST1A 10.0 | 10.4 | 0.4132 | 0.339 | 0.29 | ol | 70 | 0.00403 | MV
94-AL1/15-ST1A 10.0 | 10.75 | 0.306 | 0.33 | 0.35 | ol | 94 | 0.00403 | MV
122-AL1/20-ST1A 10.0 | 11.1 | 0.2376 | 0.323 | 0.41 | ol | 122 | 0.00403 | MV
149-AL1/24-ST1A 10.0 | 11.25 | 0.194 | 0.315 | 0.47 | ol | 149 | 0.00403 | MV
34-AL1/6-ST1A 20.0 | 9.15 | 0.8342 | 0.382 | 0.17 | ol | 34 | 0.00403 | MV
48-AL1/8-ST1A 20.0 | 9.5 | 0.5939 | 0.372 | 0.21 | ol | 48 | 0.00403 | MV
70-AL1/11-ST1A 20.0 | 9.7 | 0.4132 | 0.36 | 0.29 | ol | 70 | 0.00403 | MV
94-AL1/15-ST1A 20.0 | 10 | 0.306 | 0.35 | 0.35 | ol | 94 | 0.00403 | MV
122-AL1/20-ST1A 20.0 | 10.3 | 0.2376 | 0.344 | 0.41 | ol | 122 | 0.00403 | MV
149-AL1/24-ST1A 20.0 | 10.5 | 0.194 | 0.337 | 0.47 | ol | 149 | 0.00403 | MV
184-AL1/30-ST1A 20.0 | 10.75 | 0.1571 | 0.33 | 0.535 | ol | 184 | 0.00403 | MV
243-AL1/39-ST1A 20.0 | 11 | 0.1188 | 0.32 | 0.645 | ol | 243 | 0.00403 | MV
48-AL1/8-ST1A 110.0 | 8 | 0.5939 | 0.46 | 0.21 | ol | 48 | 0.00403 | HV
70-AL1/11-ST1A 110.0 | 8.4 | 0.4132 | 0.45 | 0.29 | ol | 70 | 0.00403 | HV
94-AL1/15-ST1A 110.0 | 8.65 | 0.306 | 0.44 | 0.35 | ol | 94 | 0.00403 | HV
122-AL1/20-ST1A 110.0 | 8.5 | 0.2376 | 0.43 | 0.41 | ol | 122 | 0.00403 | HV
149-AL1/24-ST1A 110.0 | 8.75 | 0.194 | 0.41 | 0.47 | ol | 149 | 0.00403 | HV
184-AL1/30-ST1A 110.0 | 8.8 | 0.1571 | 0.4 | 0.535 | ol | 184 | 0.00403 | HV
243-AL1/39-ST1A 110.0 | 9 | 0.1188 | 0.39 | 0.645 | ol | 243 | 0.00403 | HV
305-AL1/39-ST1A 110.0 | 9.2 | 0.0949 | 0.38 | 0.74 | ol | 305 | 0.00403 | HV
490-AL1/64-ST1A 110.0 | 9.75 | 0.059 | 0.37 | 0.96 | ol | 490 | 0.00403 | HV
679-AL1/86-ST1A 110.0 | 9.95 | 0.042 | 0.36 | 1.15 | ol | 679 | 0.00403 | HV
490-AL1/64-ST1A 220.0 | 10 | 0.059 | 0.285 | 0.96 | ol | 490 | 0.00403 | HV
679-AL1/86-ST1A 220.0 | 11.7 | 0.042 | 0.275 | 1.15 | ol | 679 | 0.00403 | HV
490-AL1/64-ST1A 380.0 | 11 | 0.059 | 0.253 | 0.96 | ol | 490 | 0.00403 | HV
679-AL1/86-ST1A 380.0 | 14.6 | 0.042 | 0.25 | 1.15 | ol | 679 | 0.00403 | HV

## trafo_std_types
| i0_percent | pfe_kw | vkr_percent | sn_mva | vn_lv_kv | vn_hv_kv | vk_percent | shift_degree | vector_group | tap_side | tap_neutral | tap_min | tap_max | tap_step_degree | tap_step_percent | tap_phase_shifter
160 MVA 380/110 kV | 0.06 | 60 | 0.25 | 160 | 110 | 380 | 12.2 | 0 | Yy0 | hv | 0 | -9 | 9 | 0 | 1.5 | FALSE
100 MVA 220/110 kV | 0.06 | 55 | 0.26 | 100 | 110 | 220 | 12 | 0 | Yy0 | hv | 0 | -9 | 9 | 0 | 1.5 | FALSE
63 MVA 110/20 kV | 0.04 | 22 | 0.32 | 63 | 20 | 110 | 18 | 150 | YNd5 | hv | 0 | -9 | 9 | 0 | 1.5 | FALSE
40 MVA 110/20 kV | 0.05 | 18 | 0.34 | 40 | 20 | 110 | 16.2 | 150 | YNd5 | hv | 0 | -9 | 9 | 0 | 1.5 | FALSE
25 MVA 110/20 kV | 0.07 | 14 | 0.41 | 25 | 20 | 110 | 12 | 150 | YNd5 | hv | 0 | -9 | 9 | 0 | 1.5 | FALSE
63 MVA 110/10 kV | 0.04 | 22 | 0.32 | 63 | 10 | 110 | 18 | 150 | YNd5 | hv | 0 | -9 | 9 | 0 | 1.5 | FALSE
40 MVA 110/10 kV | 0.05 | 18 | 0.34 | 40 | 10 | 110 | 16.2 | 150 | YNd5 | hv | 0 | -9 | 9 | 0 | 1.5 | FALSE
25 MVA 110/10 kV | 0.07 | 14 | 0.41 | 25 | 10 | 110 | 12 | 150 | YNd5 | hv | 0 | -9 | 9 | 0 | 1.5 | FALSE
0.25 MVA 20/0.4 kV | 0.32 | 0.8 | 1.44 | 0.25 | 0.4 | 20 | 6 | 150 | Yzn5 | hv | 0 | -2 | 2 | 0 | 2.5 | FALSE
0.4 MVA 20/0.4 kV | 0.3375 | 1.35 | 1.425 | 0.4 | 0.4 | 20 | 6 | 150 | Dyn5 | hv | 0 | -2 | 2 | 0 | 2.5 | FALSE
0.63 MVA 20/0.4 kV | 0.2619 | 1.65 | 1.206 | 0.63 | 0.4 | 20 | 6 | 150 | Dyn5 | hv | 0 | -2 | 2 | 0 | 2.5 | FALSE
0.25 MVA 10/0.4 kV | 0.24 | 0.6 | 1.2 | 0.25 | 0.4 | 10 | 4 | 150 | Dyn5 | hv | 0 | -2 | 2 | 0 | 2.5 | FALSE
0.4 MVA 10/0.4 kV | 0.2375 | 0.95 | 1.325 | 0.4 | 0.4 | 10 | 4 | 150 | Dyn5 | hv | 0 | -2 | 2 | 0 | 2.5 | FALSE
0.63 MVA 10/0.4 kV | 0.1873 | 1.18 | 1.0794 | 0.63 | 0.4 | 10 | 4 | 150 | Dyn5 | hv | 0 | -2 | 2 | 0 | 2.5 | FALSE

## trafo3w_std_types
| sn_hv_mva | sn_mv_mva | sn_lv_mva | vn_hv_kv | vn_mv_kv | vn_lv_kv | vk_hv_percent | vk_mv_percent | vk_lv_percent | vkr_hv_percent | vkr_mv_percent | vkr_lv_percent | pfe_kw | i0_percent | shift_mv_degree | shift_lv_degree | vector_group | tap_side | tap_neutral | tap_min | tap_max | tap_step_percent
63/25/38 MVA 110/20/10 kV | 63 | 25 | 38 | 110 | 20 | 10 | 10.4 | 10.4 | 10.4 | 0.28 | 0.32 | 0.35 | 35 | 0.89 | 0 | 0 | YN0yn0yn0 | hv | 0 | -10 | 10 | 1.2
63/25/38 MVA 110/10/10 kV | 63 | 25 | 38 | 110 | 10 | 10 | 10.4 | 10.4 | 10.4 | 0.28 | 0.32 | 0.35 | 35 | 0.89 | 0 | 0 | YN0yn0yn0 | hv | 0 | -10 | 10 | 1.2

## fuse_std_types
| fuse_type | i_rated_a | t_avg | t_min | t_total | x_avg | x_min | x_total
HV 100A | HV 100A | 100 | 0 | [10.0, 3.64, 0.854, 0.281, 0.1, 0.0531, 0.022, 0.01] | [10.0, 4.267, 1.21, 0.403, 0.1, 0.058, 0.022, 0.01] | 0 | [300.0, 350.0, 450.0, 550.0, 700.0, 850.0, 1200.0, 1752.0] | [600.0, 700.0, 900.0, 1150.0, 1665.0, 2000.0, 3000.0, 4313.0]
HV 10A | HV 10A | 10 | 0 | [10.0, 1675.0, 0.344, 0.156, 0.1, 0.0417, 0.0171, 0.01] | [10.0, 1.3, 0.3, 0.155, 0.1, 0.0555, 0.023, 0.01] | 0 | [30.0, 32.0, 35.0, 37.0, 39.0, 50.0, 70.0, 88.0] | [60.0, 70.0, 80.0, 87.0, 94.0, 110.0, 150.0, 216.0]
HV 125A | HV 125A | 125 | 0 | [10.0, 1.82, 0.344, 0.1, 0.0467, 0.0269, 0.01] | [10.0, 2.478, 0.426, 0.1, 0.0427, 0.0211, 0.01] | 0 | [375.0, 500.0, 700.0, 925.0, 1200.0, 1500.0, 2341.0] | [750.0, 1000.0, 1500.0, 2200.0, 3000.0, 4000.0, 5765.0]
HV 160A | HV 160A | 160 | 0 | [10.0, 4.15, 1.03, 0.198, 0.1, 0.051, 0.0172, 0.01] | [10.0, 2.3, 0.734, 0.274, 0.1, 0.046, 0.0177, 0.01] | 0 | [480.0, 550.0, 700.0, 1000.0, 1260.0, 1600.0, 2500.0, 3227.0] | [960.0, 1300.0, 1700.0, 2200.0, 2996.0, 4000.0, 6000.0, 7946.0]
HV 16A | HV 16A | 16 | 0 | [10.0, 0.352, 0.164, 0.1, 0.0649, 0.0342, 0.01] | [10.0, 2.34, 0.722, 0.181, 0.1, 0.055, 0.0296, 0.01] | 0 | [48.0, 60.0, 65.0, 71.0, 80.0, 100.0, 162.0] | [96.0, 110.0, 125.0, 150.0, 168.0, 200.0, 250.0, 398.0]
HV 200A | HV 200A | 200 | 0 | [10.0, 4.267, 1.21, 0.403, 0.1, 0.058, 0.022, 0.01] | [10.0, 3.73, 1.654, 0.328, 0.1, 0.0531, 0.019, 0.01] | 0 | [600.0, 700.0, 900.0, 1150.0, 1665.0, 2000.0, 3000.0, 4313.0] | [1200.0, 1500.0, 1800.0, 2700.0, 3960.0, 5000.0, 7500.0, 10620.0]
HV 20A | HV 20A | 20 | 0 | [10.0, 1.3, 0.3, 0.155, 0.1, 0.0555, 0.023, 0.01] | [10.0, 1.3, 0.161, 0.1, 0.0611, 0.0399, 0.0141, 0.01] | 0 | [60.0, 70.0, 80.0, 87.0, 94.0, 110.0, 150.0, 216.0] | [120.0, 150.0, 200.0, 223.0, 260.0, 300.0, 450.0, 532.0]
HV 25A | HV 25A | 25 | 0 | [10.0, 2.512, 0.833, 0.299, 0.1, 0.0372, 0.0223, 0.01] | [10.0, 3.125, 0.597, 0.198, 0.1, 0.0378, 0.022, 0.01] | 0 | [75.0, 82.0, 90.0, 100.0, 124.0, 170.0, 200.0, 289.0] | [150.0, 170.0, 210.0, 250.0, 294.0, 400.0, 500.0, 711.0]
HV 31.5A | HV 31.5A | 31.5 | 0 | [10.0, 2.34, 0.722, 0.181, 0.1, 0.055, 0.0296, 0.01] | [10.0, 2.84, 0.368, 0.164, 0.1, 0.0621, 0.0378, 0.0195, 0.01] | 0 | [95.0, 110.0, 125.0, 150.0, 165.0, 200.0, 250.0, 390.0] | [189.0, 220.0, 300.0, 350.0, 393.0, 450.0, 530.0, 700.0, 960.0]
HV 40A | HV 40A | 40 | 0 | [10.0, 1.3, 0.161, 0.1, 0.0611, 0.0399, 0.0141, 0.01] | [10.0, 2.05, 0.369, 0.198, 0.1, 0.051, 0.0298, 0.01] | 0 | [120.0, 150.0, 200.0, 223.0, 260.0, 300.0, 450.0, 532.0] | [240.0, 300.0, 400.0, 450.0, 530.0, 650.0, 800.0, 1311.0]
HV 50A | HV 50A | 50 | 0 | [10.0, 3.215, 0.597, 0.198, 0.1, 0.0378, 0.022, 0.01] | [10.0, 3.64, 0.854, 0.281, 0.1, 0.0531, 0.022, 0.01] | 0 | [150.0, 170.0, 210.0, 250.0, 294.0, 400.0, 500.0, 711.0] | [300.0, 350.0, 450.0, 550.0, 700.0, 850.0, 1200.0, 1752.0]
HV 6.3A | HV 6.3A | 6.3 | 0 | [10.0, 1.39, 0.344, 0.168, 0.1, 0.056, 0.0263, 0.01] | [10.0, 1.711, 0.516, 0.198, 0.1, 0.0634, 0.0303, 0.01] | 0 | [19.0, 19.5, 20.4, 20.8, 22.0, 25.0, 32.0, 48.0] | [38.0, 40.0, 43.0, 48.0, 53.0, 60.0, 75.0, 118.0]
HV 63A | HV 63A | 63 | 0 | [10.0, 2.84, 0.368, 0.164, 0.1, 0.0621, 0.0378, 0.0195, 0.01] | [10.0, 1.82, 0.344, 0.1, 0.0467, 0.0269, 0.01] | 0 | [189.0, 220.0, 300.0, 350.0, 393.0, 450.0, 530.0, 700.0, 961.0] | [378.0, 500.0, 700.0, 934.0, 1200.0, 1500.0, 2366.0]
HV 80A | HV 80A | 80 | 0 | [10.0, 2.05, 0.369, 0.198, 0.1, 0.051, 0.0298, 0.01] | [10.0, 4.15, 1.03, 0.198, 0.1, 0.051, 0.0172, 0.01] | 0 | [240.0, 300.0, 400.0, 450.0, 530.0, 650.0, 800.0, 1311.0] | [480.0, 550.0, 700.0, 1000.0, 1260.0, 1600.0, 2500.0, 3227.0]
Siemens NH-1-100 | Siemens NH-1-100 | 100 | [5400.0, 2000.0, 400.0, 20.0, 1.0, 0.2, 0.012, 0.004] | 0 | 0 | [150.0, 190.0, 250.0, 430.0, 900.0, 1250.0, 2700.0, 3600.0] | 0 | 0
Siemens NH-1-125 | Siemens NH-1-125 | 125 | [4800.0, 120.0, 7.0, 0.1, 0.004] | 0 | 0 | [180.0, 400.0, 740.0, 2000.0, 4250.0] | 0 | 0
Siemens NH-1-16 | Siemens NH-1-16 | 16 | [4000.0, 400.0, 2.0, 0.1, 0.04, 0.01] | 0 | 0 | [26.0, 35.0, 75.0, 150.0, 200.0, 300.0] | 0 | 0
Siemens NH-1-160 | Siemens NH-1-160 | 160 | [4800.0, 120.0, 7.0, 0.1, 0.004] | 0 | 0 | [210.0, 500.0, 900.0, 2300.0, 5000.0] | 0 | 0
Siemens NH-1-25 | Siemens NH-1-25 | 25 | [4000.0, 1000.0, 10.0, 0.2, 0.02, 0.01] | 0 | 0 | [40.0, 50.0, 100.0, 210.0, 400.0, 500.0] | 0 | 0
Siemens NH-1-50 | Siemens NH-1-50 | 50 | [4000.0, 40.0, 4.0, 1.0, 0.02, 0.01] | 0 | 0 | [86.0, 200.0, 300.0, 400.0, 1000.0, 1280.0] | 0 | 0
Siemens NH-1-63 | Siemens NH-1-63 | 63 | [4000.0, 100.0, 10.0, 2.0, 0.04, 0.01] | 0 | 0 | [100.0, 200.0, 300.0, 400.0, 1000.0, 1500.0] | 0 | 0
Siemens NH-1-80 | Siemens NH-1-80 | 80 | [4800.0, 120.0, 7.0, 0.1, 0.01] | 0 | 0 | [150.58, 250.0, 450.0, 1150.0, 2470.0] | 0 | 0
Siemens NH-2-1000 | Siemens NH-2-1000 | 1000 | [4800.0, 120.0, 7.0, 0.1, 0.004] | 0 | 0 | [1900.0, 3500.0, 8400.0, 24000.0, 52000.0] | 0 | 0
Siemens NH-2-200 | Siemens NH-2-200 | 200 | [4800.0, 120.0, 7.0, 0.1, 0.004] | 0 | 0 | [280.0, 650.0, 1200.0, 3000.0, 7000.0] | 0 | 0
Siemens NH-2-224 | Siemens NH-2-224 | 224 | [4800.0, 120.0, 7.0, 0.2, 0.04, 0.004] | 0 | 0 | [400.0, 750.0, 1453.0, 3025.0, 4315.0, 7600.0] | 0 | 0
Siemens NH-2-250 | Siemens NH-2-250 | 250 | [4800.0, 120.0, 7.0, 0.1, 0.004] | 0 | 0 | [450.0, 800.0, 1650.0, 4000.0, 8500.0] | 0 | 0
Siemens NH-2-315 | Siemens NH-2-315 | 315 | [4800.0, 120.0, 7.0, 0.1, 0.004] | 0 | 0 | [550.0, 920.0, 1900.0, 5000.0, 11000.0] | 0 | 0
Siemens NH-2-355 | Siemens NH-2-355 | 355 | [4800.0, 120.0, 6.0, 0.1, 0.004] | 0 | 0 | [650.0, 1116.27, 2350.0, 5840.0, 12790.0] | 0 | 0
Siemens NH-2-400 | Siemens NH-2-400 | 400 | [4800.0, 120.0, 7.0, 0.1, 0.004] | 0 | 0 | [720.0, 1350.0, 2800.0, 6500.0, 15000.0] | 0 | 0
Siemens NH-2-425 | Siemens NH-2-425 | 425 | [4800.0, 120.0, 7.0, 0.1, 0.004] | 0 | 0 | [850.0, 1500.0, 3050.0, 7500.0, 16500.0] | 0 | 0
Siemens NH-2-630 | Siemens NH-2-630 | 630 | [4800.0, 120.0, 7.0, 0.1, 0.004] | 0 | 0 | [1200.0, 2000.0, 4800.0, 12000.0, 26000.0] | 0 | 0

## dtypes
| element | column | dtype
0 | bus | name | object
1 | bus | vn_kv | float64
2 | bus | type | object
3 | bus | zone | object
4 | bus | in_service | bool
5 | load | name | object
6 | load | bus | uint32
7 | load | p_mw | float64
8 | load | q_mvar | float64
9 | load | const_z_percent | float64
10 | load | const_i_percent | float64
11 | load | sn_mva | float64
12 | load | scaling | float64
13 | load | in_service | bool
14 | load | type | object
15 | ext_grid | name | object
16 | ext_grid | bus | uint32
17 | ext_grid | vm_pu | float64
18 | ext_grid | va_degree | float64
19 | ext_grid | slack_weight | float64
20 | ext_grid | in_service | bool
21 | line | name | object
22 | line | std_type | object
23 | line | from_bus | uint32
24 | line | to_bus | uint32
25 | line | length_km | float64
26 | line | r_ohm_per_km | float64
27 | line | x_ohm_per_km | float64
28 | line | c_nf_per_km | float64
29 | line | g_us_per_km | float64
30 | line | max_i_ka | float64
31 | line | df | float64
32 | line | parallel | uint32
33 | line | type | object
34 | line | in_service | bool
35 | trafo | name | object
36 | trafo | std_type | object
37 | trafo | hv_bus | uint32
38 | trafo | lv_bus | uint32
39 | trafo | sn_mva | float64
40 | trafo | vn_hv_kv | float64
41 | trafo | vn_lv_kv | float64
42 | trafo | vk_percent | float64
43 | trafo | vkr_percent | float64
44 | trafo | pfe_kw | float64
45 | trafo | i0_percent | float64
46 | trafo | shift_degree | float64
47 | trafo | tap_side | object
48 | trafo | tap_neutral | int32
49 | trafo | tap_min | int32
50 | trafo | tap_max | int32
51 | trafo | tap_step_percent | float64
52 | trafo | tap_step_degree | float64
53 | trafo | tap_pos | int32
54 | trafo | tap_phase_shifter | bool
55 | trafo | parallel | uint32
56 | trafo | df | float64
57 | trafo | in_service | bool
58 | line_geodata | coords | object
59 | bus_geodata | x | float64
60 | bus_geodata | y | float64
61 | bus_geodata | coords | object

## parameters
| version | format_version | converged | OPF_converged | name | f_hz | sn_mva
0 | 2.14.6 | 2.14.0 | FALSE | FALSE |  | 50 | 1