## bus
| name | vn_kv | type | zone | in_service
0 | bus_LV_5121-1_0_5_node_0 | 0.4 | n |  | TRUE
1 | bus_LV_5121-1_0_5_node_1 | 0.4 | n |  | TRUE
2 | bus_LV_5121-1_0_5_node_2 | 0.4 | n |  | TRUE
3 | bus_LV_5121-1_0_5_node_3 | 0.4 | n |  | TRUE
4 | bus_LV_5121-1_0_5_node_4 | 0.4 | n |  | TRUE
5 | bus_LV_5121-1_0_5_node_5 | 0.4 | n |  | TRUE
6 | bus_LV_5121-1_0_5_node_6 | 0.4 | n |  | TRUE
7 | bus_LV_5121-1_0_5_node_7 | 0.4 | n |  | TRUE
8 | bus_LV_5121-1_0_5_node_27 | 0.4 | n |  | TRUE
9 | bus_LV_5121-1_0_5_node_21 | 0.4 | n |  | TRUE
10 | bus_LV_5121-1_0_5_node_34 | 0.4 | n |  | TRUE
11 | bus_LV_5121-1_0_5_node_25 | 0.4 | n |  | TRUE
12 | bus_LV_5121-1_0_5_node_20 | 0.4 | n |  | TRUE
13 | bus_LV_5121-1_0_5_node_35 | 0.4 | n |  | TRUE
14 | bus_LV_5121-1_0_5_node_8 | 0.4 | n |  | TRUE
15 | bus_LV_5121-1_0_5_node_9 | 0.4 | n |  | TRUE
16 | bus_LV_5121-1_0_5_node_10 | 0.4 | n |  | TRUE
17 | bus_LV_5121-1_0_5_node_11 | 0.4 | n |  | TRUE
18 | bus_LV_5121-1_0_5_node_37 | 0.4 | n |  | TRUE
19 | bus_LV_5121-1_0_5_node_12 | 0.4 | n |  | TRUE
20 | bus_LV_5121-1_0_5_node_36 | 0.4 | n |  | TRUE
21 | bus_LV_5121-1_0_5_node_13 | 0.4 | n |  | TRUE
22 | bus_LV_5121-1_0_5_node_14 | 0.4 | n |  | TRUE
23 | bus_LV_5121-1_0_5_node_16 | 0.4 | n |  | TRUE
24 | bus_LV_5121-1_0_5_node_15 | 0.4 | n |  | TRUE
25 | bus_LV_5121-1_0_5_node_17 | 0.4 | n |  | TRUE
26 | bus_LV_5121-1_0_5_node_24 | 0.4 | n |  | TRUE
27 | bus_LV_5121-1_0_5_node_26 | 0.4 | n |  | TRUE
28 | bus_LV_5121-1_0_5_node_18 | 0.4 | n |  | TRUE
29 | bus_LV_5121-1_0_5_node_19 | 0.4 | n |  | TRUE
30 | bus_LV_5121-1_0_5_node_22 | 0.4 | n |  | TRUE
31 | bus_LV_5121-1_0_5_node_23 | 0.4 | n |  | TRUE
32 | bus_LV_5121-1_0_5_node_30 | 0.4 | n |  | TRUE
33 | bus_LV_5121-1_0_5_node_31 | 0.4 | n |  | TRUE
34 | bus_LV_5121-1_0_5_node_38 | 0.4 | n |  | TRUE
35 | bus_LV_5121-1_0_5_node_40 | 0.4 | n |  | TRUE
36 | bus_LV_5121-1_0_5_node_28 | 0.4 | n |  | TRUE
37 | bus_LV_5121-1_0_5_node_29 | 0.4 | n |  | TRUE
38 | bus_LV_5121-1_0_5_node_32 | 0.4 | n |  | TRUE
39 | bus_LV_5121-1_0_5_node_33 | 0.4 | n |  | TRUE
40 | bus_LV_5121-1_0_5_node_39 | 0.4 | n |  | TRUE
41 | bus_LV_5121-1_0_5_node_59 | 0.4 | n |  | TRUE
42 | bus_LV_5121-1_0_5_node_52 | 0.4 | n |  | TRUE
43 | bus_LV_5121-1_0_5_node_58 | 0.4 | n |  | TRUE
44 | bus_LV_5121-1_0_5_node_41 | 0.4 | n |  | TRUE
45 | bus_LV_5121-1_0_5_node_42 | 0.4 | n |  | TRUE
46 | bus_LV_5121-1_0_5_node_43 | 0.4 | n |  | TRUE
47 | bus_LV_5121-1_0_5_node_44 | 0.4 | n |  | TRUE
48 | bus_LV_5121-1_0_5_node_45 | 0.4 | n |  | TRUE
49 | bus_LV_5121-1_0_5_node_46 | 0.4 | n |  | TRUE
50 | bus_LV_5121-1_0_5_node_53 | 0.4 | n |  | TRUE
51 | bus_LV_5121-1_0_5_node_65 | 0.4 | n |  | TRUE
52 | bus_LV_5121-1_0_5_node_54 | 0.4 | n |  | TRUE
53 | bus_LV_5121-1_0_5_node_66 | 0.4 | n |  | TRUE
54 | bus_LV_5121-1_0_5_node_47 | 0.4 | n |  | TRUE
55 | bus_LV_5121-1_0_5_node_48 | 0.4 | n |  | TRUE
56 | bus_LV_5121-1_0_5_node_49 | 0.4 | n |  | TRUE
57 | bus_LV_5121-1_0_5_node_50 | 0.4 | n |  | TRUE
58 | bus_LV_5121-1_0_5_node_51 | 0.4 | n |  | TRUE
59 | bus_LV_5121-1_0_5_node_60 | 0.4 | n |  | TRUE
60 | bus_LV_5121-1_0_5_node_61 | 0.4 | n |  | TRUE
61 | bus_LV_5121-1_0_5_node_55 | 0.4 | n |  | TRUE
62 | bus_LV_5121-1_0_5_node_56 | 0.4 | n |  | TRUE
63 | bus_LV_5121-1_0_5_node_57 | 0.4 | n |  | TRUE
64 | bus_LV_5121-1_0_5_node_62 | 0.4 | n |  | TRUE
65 | bus_LV_5121-1_0_5_node_63 | 0.4 | n |  | TRUE
66 | bus_LV_5121-1_0_5_node_64 | 0.4 | n |  | TRUE
67 | bus_LV_5121-1_0_5_node_67 | 0.4 | n |  | TRUE
68 | bus_LV_5121-1_0_5_node_68 | 0.4 | n |  | TRUE
69 | bus_MV_77_0_node_116 | 20 | n |  | TRUE

## load
| name | bus | p_mw | q_mvar | const_z_percent | const_i_percent | sn_mva | scaling | in_service | type
0 | LV_5121-1_0_5_load_0 | 0 | 0.0050888 | 0.0012754 | 0 | 0 |  | 1 | TRUE | wye
1 | LV_5121-1_0_5_load_1 | 1 | 0.012374 | 0.0031012 | 0 | 0 |  | 1 | TRUE | wye
2 | LV_5121-1_0_5_load_2 | 2 | 0.0058389 | 0.0014634 | 0 | 0 |  | 1 | TRUE | wye
3 | LV_5121-1_0_5_load_4 | 4 | 0.0090226 | 0.0022613 | 0 | 0 |  | 1 | TRUE | wye
4 | LV_5121-1_0_5_load_5 | 5 | 0.0070782 | 0.001774 | 0 | 0 |  | 1 | TRUE | wye
5 | LV_5121-1_0_5_load_6 | 6 | 0.015676 | 0.0039287 | 0 | 0 |  | 1 | TRUE | wye
6 | LV_5121-1_0_5_load_7 | 7 | 0.0087153 | 0.0021843 | 0 | 0 |  | 1 | TRUE | wye
7 | LV_5121-1_0_5_load_27 | 8 | 0.021122 | 0.0052936 | 0 | 0 |  | 1 | TRUE | wye
8 | LV_5121-1_0_5_load_21 | 9 | 0.0056379 | 0.001413 | 0 | 0 |  | 1 | TRUE | wye
9 | LV_5121-1_0_5_load_34 | 10 | 0.0023785 | 0.0005961 | 0 | 0 |  | 1 | TRUE | wye
10 | LV_5121-1_0_5_load_25 | 11 | 0.0030333 | 0.00076021 | 0 | 0 |  | 1 | TRUE | wye
11 | LV_5121-1_0_5_load_35 | 13 | 0.0041576 | 0.001042 | 0 | 0 |  | 1 | TRUE | wye
12 | LV_5121-1_0_5_load_8 | 14 | 0.0087603 | 0.0021955 | 0 | 0 |  | 1 | TRUE | wye
13 | LV_5121-1_0_5_load_10 | 16 | 0.010822 | 0.0027122 | 0 | 0 |  | 1 | TRUE | wye
14 | LV_5121-1_0_5_load_11 | 17 | 0.009448 | 0.0023679 | 0 | 0 |  | 1 | TRUE | wye
15 | LV_5121-1_0_5_load_37 | 18 | 0.0035487 | 0.00088938 | 0 | 0 |  | 1 | TRUE | wye
16 | LV_5121-1_0_5_load_12 | 19 | 0.0021827 | 0.00054703 | 0 | 0 |  | 1 | TRUE | wye
17 | LV_5121-1_0_5_load_36 | 20 | 0.0033738 | 0.00084555 | 0 | 0 |  | 1 | TRUE | wye
18 | LV_5121-1_0_5_load_14 | 22 | 0.0026981 | 0.00067621 | 0 | 0 |  | 1 | TRUE | wye
19 | LV_5121-1_0_5_load_16 | 23 | 0.013239 | 0.003318 | 0 | 0 |  | 1 | TRUE | wye
20 | LV_5121-1_0_5_load_15 | 24 | 0.014149 | 0.0035461 | 0 | 0 |  | 1 | TRUE | wye
21 | LV_5121-1_0_5_load_17 | 25 | 0.0042769 | 0.0010719 | 0 | 0 |  | 1 | TRUE | wye
22 | LV_5121-1_0_5_load_24 | 26 | 0.032068 | 0.0080371 | 0 | 0 |  | 1 | TRUE | wye
23 | LV_5121-1_0_5_load_26 | 27 | 0.0031105 | 0.00077955 | 0 | 0 |  | 1 | TRUE | wye
24 | LV_5121-1_0_5_load_18 | 28 | 0.0032943 | 0.00082563 | 0 | 0 |  | 1 | TRUE | wye
25 | LV_5121-1_0_5_load_19 | 29 | 0.078726 | 0.019731 | 0 | 0 |  | 1 | TRUE | wye
26 | LV_5121-1_0_5_load_22 | 30 | 0.0068615 | 0.0017197 | 0 | 0 |  | 1 | TRUE | wye
27 | LV_5121-1_0_5_load_23 | 31 | 0.024045 | 0.0060263 | 0 | 0 |  | 1 | TRUE | wye
28 | LV_5121-1_0_5_load_30 | 32 | 0.012988 | 0.0032551 | 0 | 0 |  | 1 | TRUE | wye
29 | LV_5121-1_0_5_load_40 | 35 | 0.009583 | 0.0024017 | 0 | 0 |  | 1 | TRUE | wye
30 | LV_5121-1_0_5_load_28 | 36 | 0.0045406 | 0.001138 | 0 | 0 |  | 1 | TRUE | wye
31 | LV_5121-1_0_5_load_29 | 37 | 0.0034916 | 0.00087509 | 0 | 0 |  | 1 | TRUE | wye
32 | LV_5121-1_0_5_load_32 | 38 | 0.002872 | 0.0007198 | 0 | 0 |  | 1 | TRUE | wye
33 | LV_5121-1_0_5_load_33 | 39 | 0.0059486 | 0.0014909 | 0 | 0 |  | 1 | TRUE | wye
34 | LV_5121-1_0_5_load_39 | 40 | 0.011227 | 0.0028138 | 0 | 0 |  | 1 | TRUE | wye
35 | LV_5121-1_0_5_load_58 | 43 | 0.0025642 | 0.00064266 | 0 | 0 |  | 1 | TRUE | wye
36 | LV_5121-1_0_5_load_41 | 44 | 0.0017976 | 0.00045052 | 0 | 0 |  | 1 | TRUE | wye
37 | LV_5121-1_0_5_load_43 | 46 | 0.0029232 | 0.00073262 | 0 | 0 |  | 1 | TRUE | wye
38 | LV_5121-1_0_5_load_44 | 47 | 0.0034728 | 0.00087036 | 0 | 0 |  | 1 | TRUE | wye
39 | LV_5121-1_0_5_load_45 | 48 | 0.0036314 | 0.00091012 | 0 | 0 |  | 1 | TRUE | wye
40 | LV_5121-1_0_5_load_46 | 49 | 0.035903 | 0.0089983 | 0 | 0 |  | 1 | TRUE | wye
41 | LV_5121-1_0_5_load_53 | 50 | 0.0028975 | 0.00072617 | 0 | 0 |  | 1 | TRUE | wye
42 | LV_5121-1_0_5_load_65 | 51 | 0.017387 | 0.0043575 | 0 | 0 |  | 1 | TRUE | wye
43 | LV_5121-1_0_5_load_54 | 52 | 0.0055822 | 0.001399 | 0 | 0 |  | 1 | TRUE | wye
44 | LV_5121-1_0_5_load_66 | 53 | 0.0039517 | 0.00099038 | 0 | 0 |  | 1 | TRUE | wye
45 | LV_5121-1_0_5_load_47 | 54 | 0.0034213 | 0.00085746 | 0 | 0 |  | 1 | TRUE | wye
46 | LV_5121-1_0_5_load_48 | 55 | 0.0032976 | 0.00082645 | 0 | 0 |  | 1 | TRUE | wye
47 | LV_5121-1_0_5_load_49 | 56 | 0.010752 | 0.0026947 | 0 | 0 |  | 1 | TRUE | wye
48 | LV_5121-1_0_5_load_50 | 57 | 0.0037245 | 0.00093346 | 0 | 0 |  | 1 | TRUE | wye
49 | LV_5121-1_0_5_load_51 | 58 | 0.0046453 | 0.0011642 | 0 | 0 |  | 1 | TRUE | wye
50 | LV_5121-1_0_5_load_60 | 59 | 0.0020687 | 0.00051847 | 0 | 0 |  | 1 | TRUE | wye
51 | LV_5121-1_0_5_load_61 | 60 | 0.0015267 | 0.00038262 | 0 | 0 |  | 1 | TRUE | wye
52 | LV_5121-1_0_5_load_55 | 61 | 0.012808 | 0.0032099 | 0 | 0 |  | 1 | TRUE | wye
53 | LV_5121-1_0_5_load_56 | 62 | 0.0052295 | 0.0013106 | 0 | 0 |  | 1 | TRUE | wye
54 | LV_5121-1_0_5_load_57 | 63 | 0.0029638 | 0.00074281 | 0 | 0 |  | 1 | TRUE | wye
55 | LV_5121-1_0_5_load_62 | 64 | 0.0041653 | 0.0010439 | 0 | 0 |  | 1 | TRUE | wye
56 | LV_5121-1_0_5_load_63 | 65 | 0.0035758 | 0.00089617 | 0 | 0 |  | 1 | TRUE | wye
57 | LV_5121-1_0_5_load_68 | 68 | 0.0049404 | 0.0012382 | 0 | 0 |  | 1 | TRUE | wye

## ext_grid
| name | bus | vm_pu | va_degree | slack_weight | in_service
0 |  | 37 | 1 | 0 | 1 | TRUE

## line
| name | std_type | from_bus | to_bus | length_km | r_ohm_per_km | x_ohm_per_km | c_nf_per_km | g_us_per_km | max_i_ka | df | parallel | type | in_service
0 | LV_5121-1_0_5_line_0 |  | 0 | 1 | 0.022402 | 0.125 | 0.08 | 261 | 0 | 0.364 | 1 | 4 | cs | TRUE
1 | LV_5121-1_0_5_line_1 |  | 0 | 2 | 0.011094 | 0.125 | 0.08 | 261 | 0 | 0.364 | 1 | 4 | cs | TRUE
2 | LV_5121-1_0_5_line_2 |  | 1 | 3 | 0.033179 | 0.125 | 0.08 | 261 | 0 | 0.364 | 1 | 4 | cs | TRUE
3 | LV_5121-1_0_5_line_3 |  | 2 | 4 | 0.021383 | 0.125 | 0.08 | 261 | 0 | 0.364 | 1 | 4 | cs | TRUE
4 | LV_5121-1_0_5_line_4 |  | 3 | 5 | 0.014712 | 0.125 | 0.08 | 261 | 0 | 0.364 | 1 | 4 | cs | TRUE
5 | LV_5121-1_0_5_line_5 |  | 3 | 6 | 0.019611 | 0.125 | 0.08 | 261 | 0 | 0.364 | 1 | 4 | cs | TRUE
6 | LV_5121-1_0_5_line_6 |  | 4 | 7 | 0.021515 | 0.125 | 0.08 | 261 | 0 | 0.364 | 1 | 4 | cs | TRUE
7 | LV_5121-1_0_5_line_7 |  | 5 | 8 | 0.010755 | 0.125 | 0.08 | 261 | 0 | 0.364 | 1 | 4 | cs | TRUE
8 | LV_5121-1_0_5_line_8 |  | 6 | 9 | 0.020226 | 0.125 | 0.08 | 261 | 0 | 0.364 | 1 | 4 | cs | TRUE
9 | LV_5121-1_0_5_line_9 |  | 7 | 10 | 0.028493 | 0.125 | 0.08 | 261 | 0 | 0.364 | 1 | 4 | cs | TRUE
10 | LV_5121-1_0_5_line_10 |  | 8 | 11 | 0.010688 | 0.125 | 0.08 | 261 | 0 | 0.364 | 1 | 4 | cs | TRUE
11 | LV_5121-1_0_5_line_11 |  | 9 | 12 | 0.016423 | 0.125 | 0.08 | 261 | 0 | 0.364 | 1 | 2 | cs | TRUE
12 | LV_5121-1_0_5_line_12 |  | 10 | 13 | 0.030839 | 0.125 | 0.08 | 261 | 0 | 0.364 | 1 | 4 | cs | TRUE
13 | LV_5121-1_0_5_line_13 |  | 11 | 26 | 0.01492 | 0.125 | 0.08 | 261 | 0 | 0.364 | 1 | 4 | cs | TRUE
14 | LV_5121-1_0_5_line_14 |  | 12 | 30 | 0.021588 | 0.125 | 0.08 | 261 | 0 | 0.364 | 1 | 1 | cs | TRUE
15 | LV_5121-1_0_5_line_15 |  | 12 | 31 | 0.015521 | 0.125 | 0.08 | 261 | 0 | 0.364 | 1 | 1 | cs | TRUE
16 | LV_5121-1_0_5_line_16 |  | 12 | 29 | 0.046431 | 0.125 | 0.08 | 261 | 0 | 0.364 | 1 | 1 | cs | TRUE
17 | LV_5121-1_0_5_line_17 |  | 13 | 41 | 0.022271 | 0.125 | 0.08 | 261 | 0 | 0.364 | 1 | 2 | cs | TRUE
18 | LV_5121-1_0_5_line_18 |  | 14 | 15 | 0.025738 | 0.125 | 0.08 | 261 | 0 | 0.364 | 1 | 1 | cs | TRUE
19 | LV_5121-1_0_5_line_19 |  | 15 | 16 | 0.0031943 | 0.125 | 0.08 | 261 | 0 | 0.364 | 1 | 1 | cs | TRUE
20 | LV_5121-1_0_5_line_20 |  | 15 | 17 | 0.0387 | 0.125 | 0.08 | 261 | 0 | 0.364 | 1 | 1 | cs | TRUE
21 | LV_5121-1_0_5_line_21 |  | 16 | 19 | 0.031595 | 0.125 | 0.08 | 261 | 0 | 0.364 | 1 | 1 | cs | TRUE
22 | LV_5121-1_0_5_line_22 |  | 17 | 21 | 0.0025602 | 0.125 | 0.08 | 261 | 0 | 0.364 | 1 | 1 | cs | TRUE
23 | LV_5121-1_0_5_line_23 |  | 18 | 19 | 0.086048 | 0.125 | 0.08 | 261 | 0 | 0.364 | 1 | 1 | cs | TRUE
24 | LV_5121-1_0_5_line_24 |  | 18 | 20 | 0.036234 | 0.125 | 0.08 | 261 | 0 | 0.364 | 1 | 1 | cs | TRUE
25 | LV_5121-1_0_5_line_25 |  | 19 | 22 | 0.0080522 | 0.125 | 0.08 | 261 | 0 | 0.364 | 1 | 1 | cs | TRUE
26 | LV_5121-1_0_5_line_26 |  | 20 | 39 | 0.034495 | 0.125 | 0.08 | 261 | 0 | 0.364 | 1 | 1 | cs | TRUE
27 | LV_5121-1_0_5_line_27 |  | 21 | 23 | 0.043868 | 0.125 | 0.08 | 261 | 0 | 0.364 | 1 | 1 | cs | TRUE
28 | LV_5121-1_0_5_line_28 |  | 22 | 24 | 0.010359 | 0.125 | 0.08 | 261 | 0 | 0.364 | 1 | 1 | cs | TRUE
29 | LV_5121-1_0_5_line_29 |  | 23 | 25 | 0.0005435 | 0.125 | 0.08 | 261 | 0 | 0.364 | 1 | 1 | cs | TRUE
30 | LV_5121-1_0_5_line_30 |  | 25 | 28 | 0.0045526 | 0.125 | 0.08 | 261 | 0 | 0.364 | 1 | 1 | cs | TRUE
31 | LV_5121-1_0_5_line_31 |  | 26 | 27 | 0.0031467 | 0.125 | 0.08 | 261 | 0 | 0.364 | 1 | 4 | cs | TRUE
32 | LV_5121-1_0_5_line_32 |  | 27 | 36 | 0.0075496 | 0.125 | 0.08 | 261 | 0 | 0.364 | 1 | 4 | cs | TRUE
33 | LV_5121-1_0_5_line_33 |  | 30 | 32 | 0.014767 | 0.125 | 0.08 | 261 | 0 | 0.364 | 1 | 1 | cs | TRUE
34 | LV_5121-1_0_5_line_34 |  | 31 | 33 | 0.065882 | 0.125 | 0.08 | 261 | 0 | 0.364 | 1 | 1 | cs | TRUE
35 | LV_5121-1_0_5_line_35 |  | 32 | 34 | 0.021113 | 0.125 | 0.08 | 261 | 0 | 0.364 | 1 | 1 | cs | TRUE
36 | LV_5121-1_0_5_line_36 |  | 33 | 35 | 0.073993 | 0.125 | 0.08 | 261 | 0 | 0.364 | 1 | 1 | cs | TRUE
37 | LV_5121-1_0_5_line_37 |  | 34 | 40 | 0.021392 | 0.125 | 0.08 | 261 | 0 | 0.364 | 1 | 1 | cs | TRUE
38 | LV_5121-1_0_5_line_38 |  | 36 | 37 | 0.0096592 | 0.125 | 0.08 | 261 | 0 | 0.364 | 1 | 4 | cs | TRUE
39 | LV_5121-1_0_5_line_39 |  | 37 | 38 | 0.016729 | 0.125 | 0.08 | 261 | 0 | 0.364 | 1 | 1 | cs | TRUE
40 | LV_5121-1_0_5_line_40 |  | 38 | 39 | 0.0013059 | 0.125 | 0.08 | 261 | 0 | 0.364 | 1 | 1 | cs | TRUE
41 | LV_5121-1_0_5_line_41 |  | 40 | 44 | 0.0094934 | 0.125 | 0.08 | 261 | 0 | 0.364 | 1 | 1 | cs | TRUE
42 | LV_5121-1_0_5_line_42 |  | 41 | 42 | 0.01194 | 0.125 | 0.08 | 261 | 0 | 0.364 | 1 | 1 | cs | TRUE
43 | LV_5121-1_0_5_line_43 |  | 41 | 43 | 0.022553 | 0.125 | 0.08 | 261 | 0 | 0.364 | 1 | 2 | cs | TRUE
44 | LV_5121-1_0_5_line_44 |  | 42 | 59 | 0.025963 | 0.125 | 0.08 | 261 | 0 | 0.364 | 1 | 1 | cs | TRUE
45 | LV_5121-1_0_5_line_45 |  | 42 | 58 | 0.014293 | 0.125 | 0.08 | 261 | 0 | 0.364 | 1 | 1 | cs | TRUE
46 | LV_5121-1_0_5_line_46 |  | 43 | 63 | 0.03757 | 0.125 | 0.08 | 261 | 0 | 0.364 | 1 | 1 | cs | TRUE
47 | LV_5121-1_0_5_line_47 |  | 45 | 46 | 0.033389 | 0.125 | 0.08 | 261 | 0 | 0.364 | 1 | 1 | cs | TRUE
48 | LV_5121-1_0_5_line_48 |  | 45 | 47 | 9.3972e-05 | 0.125 | 0.08 | 261 | 0 | 0.364 | 1 | 1 | cs | TRUE
49 | LV_5121-1_0_5_line_49 |  | 46 | 48 | 0.01628 | 0.125 | 0.08 | 261 | 0 | 0.364 | 1 | 1 | cs | TRUE
50 | LV_5121-1_0_5_line_50 |  | 47 | 49 | 0.030062 | 0.125 | 0.08 | 261 | 0 | 0.364 | 1 | 1 | cs | TRUE
51 | LV_5121-1_0_5_line_51 |  | 48 | 50 | 0.0048625 | 0.125 | 0.08 | 261 | 0 | 0.364 | 1 | 1 | cs | TRUE
52 | LV_5121-1_0_5_line_52 |  | 49 | 51 | 0.018746 | 0.125 | 0.08 | 261 | 0 | 0.364 | 1 | 1 | cs | TRUE
53 | LV_5121-1_0_5_line_53 |  | 50 | 52 | 0.0098231 | 0.125 | 0.08 | 261 | 0 | 0.364 | 1 | 1 | cs | TRUE
54 | LV_5121-1_0_5_line_54 |  | 51 | 53 | 0.023933 | 0.125 | 0.08 | 261 | 0 | 0.364 | 1 | 1 | cs | TRUE
55 | LV_5121-1_0_5_line_55 |  | 52 | 61 | 0.013801 | 0.125 | 0.08 | 261 | 0 | 0.364 | 1 | 1 | cs | TRUE
56 | LV_5121-1_0_5_line_56 |  | 54 | 55 | 0.018703 | 0.125 | 0.08 | 261 | 0 | 0.364 | 1 | 1 | cs | TRUE
57 | LV_5121-1_0_5_line_57 |  | 54 | 56 | 0.016623 | 0.125 | 0.08 | 261 | 0 | 0.364 | 1 | 1 | cs | TRUE
58 | LV_5121-1_0_5_line_58 |  | 55 | 57 | 0.019402 | 0.125 | 0.08 | 261 | 0 | 0.364 | 1 | 1 | cs | TRUE
59 | LV_5121-1_0_5_line_59 |  | 56 | 58 | 0.010488 | 0.125 | 0.08 | 261 | 0 | 0.364 | 1 | 1 | cs | TRUE
60 | LV_5121-1_0_5_line_60 |  | 59 | 60 | 0.005035 | 0.125 | 0.08 | 261 | 0 | 0.364 | 1 | 1 | cs | TRUE
61 | LV_5121-1_0_5_line_61 |  | 60 | 64 | 0.027401 | 0.125 | 0.08 | 261 | 0 | 0.364 | 1 | 1 | cs | TRUE
62 | LV_5121-1_0_5_line_62 |  | 61 | 62 | 0.028694 | 0.125 | 0.08 | 261 | 0 | 0.364 | 1 | 1 | cs | TRUE
63 | LV_5121-1_0_5_line_63 |  | 62 | 63 | 0.022359 | 0.125 | 0.08 | 261 | 0 | 0.364 | 1 | 1 | cs | TRUE
64 | LV_5121-1_0_5_line_64 |  | 64 | 65 | 0.0015405 | 0.125 | 0.08 | 261 | 0 | 0.364 | 1 | 1 | cs | TRUE
65 | LV_5121-1_0_5_line_65 |  | 65 | 66 | 0.035591 | 0.125 | 0.08 | 261 | 0 | 0.364 | 1 | 1 | cs | TRUE
66 | LV_5121-1_0_5_line_66 |  | 66 | 67 | 0.047574 | 0.125 | 0.08 | 261 | 0 | 0.364 | 1 | 1 | cs | TRUE
67 | LV_5121-1_0_5_line_67 |  | 67 | 68 | 0.049489 | 0.125 | 0.08 | 261 | 0 | 0.364 | 1 | 1 | cs | TRUE

## trafo
| name | std_type | hv_bus | lv_bus | sn_mva | vn_hv_kv | vn_lv_kv | vk_percent | vkr_percent | pfe_kw | i0_percent | shift_degree | tap_side | tap_neutral | tap_min | tap_max | tap_step_percent | tap_step_degree | tap_pos | tap_phase_shifter | parallel | df | in_service
0 | LV_5121-1_0_5_trafo_29 | 0.63 MVA 20/0.4 kV | 69 | 37 | 0.63 | 20 | 0.4 | 6 | 1.206 | 1.65 | 0.2619 | 150 | hv | 0 | -2 | 2 | 2.5 | 0 | 0 | FALSE | 1 | 1 | TRUE

## line_geodata
| x0 | y0 | x1 | y1 | x2 | y2 | x3 | y3 | x4 | y4 | x5 | y5 | x6 | y6 | x7 | y7 | x8 | y8 | x9 | y9 | x10 | y10 | x11 | y11 | x12 | y12
0 | 2704646.3641 | 1114850.7403 | 2704658.2349 | 1114831.7421
1 | 2704646.3641 | 1114850.7403 | 2704640.4854 | 1114860.1487
2 | 2704674.6516 | 1114802.9972 | 2704674.3041 | 1114804.3365 | 2704669.6432 | 1114813.4841 | 2704658.2349 | 1114831.7421
3 | 2704628.9966 | 1114878.1824 | 2704636.7427 | 1114866.1386 | 2704640.4854 | 1114860.1487
4 | 2704674.6516 | 1114802.9972 | 2704665.83 | 1114801.733 | 2704661.8889 | 1114804.5334 | 2704660.9814 | 1114804.863
5 | 2704674.6516 | 1114802.9972 | 2704676.8041 | 1114802.6898 | 2704681.2025 | 1114801.1314 | 2704687.2523 | 1114798.323 | 2704693.3358 | 1114797.8716
6 | 2704628.9966 | 1114878.1824 | 2704617.3584 | 1114896.278
7 | 2704660.9814 | 1114804.863 | 2704656.3084 | 1114806.5605 | 2704650.8086 | 1114808.3496
8 | 2704693.3358 | 1114797.8716 | 2704697.097 | 1114797.5925 | 2704713.3964 | 1114799.846
9 | 2704595.3759 | 1114901.4694 | 2704596.3044 | 1114900.029 | 2704606.1499 | 1114905.0576 | 2704612.0679 | 1114904.5039 | 2704617.3584 | 1114896.278
10 | 2704640.6306 | 1114811.6115 | 2704643.3915 | 1114810.7624 | 2704650.8086 | 1114808.3496
11 | 2704729.1744 | 1114799.2922 | 2704723.4254 | 1114801.6833 | 2704713.8249 | 1114799.9052 | 2704713.3964 | 1114799.846
12 | 2704595.3759 | 1114901.4694 | 2704595.3759 | 1114901.4694 | 2704605.4906 | 1114916.3979 | 2704604.9156 | 1114928.2289 | 2704604.6065 | 1114929.139
13 | 2704640.6306 | 1114811.6115 | 2704635.518 | 1114813.1836 | 2704627.0174 | 1114817.5825
14 | 2704729.1744 | 1114799.2922 | 2704733.2702 | 1114804.0772 | 2704743.6106 | 1114813.9844 | 2704744.2996 | 1114814.6659
15 | 2704729.1744 | 1114799.2922 | 2704733.6503 | 1114796.8347 | 2704737.7644 | 1114792.5141 | 2704738.7003 | 1114791.5408 | 2704740.7943 | 1114789.2572
16 | 2704729.1744 | 1114799.2922 | 2704721.2249 | 1114792.7062 | 2704708.0233 | 1114785.2289 | 2704688.2941 | 1114778.2239
17 | 2704592.6944 | 1114937.3349 | 2704594.5254 | 1114934.6204 | 2704595.7355 | 1114932.9735 | 2704598.4152 | 1114936.1218 | 2704601.6608 | 1114937.8122 | 2704604.6065 | 1114929.139
18 | 2704549.9003 | 1114716.211 | 2704551.7137 | 1114711.3836 | 2704559.0688 | 1114707.6748 | 2704566.9844 | 1114704.1646 | 2704570.6 | 1114703.4523
19 | 2704549.9003 | 1114716.211 | 2704552.77 | 1114717.6141
20 | 2704549.9003 | 1114716.211 | 2704511.3453 | 1114712.8656
21 | 2704552.77 | 1114717.6141 | 2704557.184 | 1114719.7722 | 2704571.7764 | 1114735.2894 | 2704576.6452 | 1114737.5798
22 | 2704508.7947 | 1114712.6443 | 2704511.3453 | 1114712.8656
23 | 2704532.042 | 1114811.1652 | 2704576.6452 | 1114737.5798
24 | 2704559.879 | 1114834.3003 | 2704557.1207 | 1114832.621 | 2704532.042 | 1114811.1652
25 | 2704576.6452 | 1114737.5798 | 2704577.9592 | 1114738.1979 | 2704584.4927 | 1114739.1335 | 2704584.4927 | 1114739.1335
26 | 2704592.6872 | 1114834.2626 | 2704582.6975 | 1114838.188 | 2704565.3524 | 1114837.6328 | 2704559.879 | 1114834.3003
27 | 2704508.7947 | 1114712.6443 | 2704496.8476 | 1114710.7705 | 2704480.7943 | 1114705.6015 | 2704467.3743 | 1114699.1051
28 | 2704594.6417 | 1114737.0566 | 2704584.4927 | 1114739.1335
29 | 2704466.8851 | 1114698.8682 | 2704467.3743 | 1114699.1051
30 | 2704466.8851 | 1114698.8682 | 2704464.0042 | 1114697.4736 | 2704462.9219 | 1114696.6635
31 | 2704624.2299 | 1114819.0405 | 2704624.3114 | 1114818.9828 | 2704627.0174 | 1114817.5825
32 | 2704618.0677 | 1114823.4021 | 2704624.2299 | 1114819.0405
33 | 2704744.2996 | 1114814.6659 | 2704754.7985 | 1114825.0508
34 | 2704779.9705 | 1114736.8857 | 2704775.8806 | 1114746.9437 | 2704768.5257 | 1114757.3343 | 2704756.9806 | 1114771.0769 | 2704750.7131 | 1114778.44 | 2704740.7943 | 1114789.2572
35 | 2704769.8087 | 1114839.8982 | 2704754.7985 | 1114825.0508
36 | 2704779.9705 | 1114736.8857 | 2704767.0033 | 1114731.4804 | 2704750.7737 | 1114724.9068 | 2704745.7255 | 1114725.1753 | 2704736.8891 | 1114725.6562 | 2704729.9286 | 1114727.526 | 2704711.8882 | 1114738.8912
37 | 2704786.309 | 1114853.5699 | 2704769.8087 | 1114839.8982
38 | 2704618.0677 | 1114823.4021 | 2704615.2491 | 1114825.3971 | 2704609.473 | 1114827.6668
39 | 2704593.9027 | 1114833.785 | 2704609.473 | 1114827.6668
40 | 2704593.9027 | 1114833.785 | 2704592.6872 | 1114834.2626
41 | 2704786.309 | 1114853.5699 | 2704793.6214 | 1114859.6241
42 | 2704592.6944 | 1114937.3349 | 2704602.7543 | 1114943.8127
43 | 2704592.6944 | 1114937.3349 | 2704573.7324 | 1114925.1249
44 | 2704602.7543 | 1114943.8127 | 2704600.6921 | 1114954.5506 | 2704598.6862 | 1114961.576 | 2704595.5721 | 1114968.6428
45 | 2704602.7543 | 1114943.8127 | 2704605.3207 | 1114945.4691 | 2704614.7695 | 1114951.5531
46 | 2704541.4653 | 1114905.9064 | 2704562.0183 | 1114917.5819 | 2704573.7324 | 1114925.1249
47 | 2704425.1599 | 1114853.0481 | 2704436.3406 | 1114853.2186 | 2704445.3811 | 1114855.6759 | 2704457.5747 | 1114859.6945
48 | 2704425.0674 | 1114853.0318 | 2704425.1599 | 1114853.0481
49 | 2704472.1895 | 1114866.8315 | 2704468.1818 | 1114864.5745 | 2704458.2678 | 1114859.9229 | 2704457.5747 | 1114859.6945
50 | 2704395.884 | 1114846.106 | 2704398.354 | 1114846.193 | 2704409.0205 | 1114849.3121 | 2704422.0722 | 1114852.5056 | 2704425.0674 | 1114853.0318
51 | 2704476.481 | 1114869.117 | 2704473.192 | 1114867.396 | 2704472.1895 | 1114866.8315
52 | 2704395.884 | 1114846.106 | 2704395.884 | 1114846.106 | 2704388.0669 | 1114843.4697 | 2704378.0323 | 1114840.3925
53 | 2704476.481 | 1114869.117 | 2704479.3002 | 1114870.5922 | 2704485.0748 | 1114873.8726
54 | 2704354.8004 | 1114834.6832 | 2704373.3542 | 1114838.9579 | 2704378.0323 | 1114840.3925
55 | 2704485.0748 | 1114873.8726 | 2704497.0748 | 1114880.6895
56 | 2704637.5644 | 1114966.2304 | 2704645.0481 | 1114971.049 | 2704651.6145 | 1114974.5313 | 2704653.7074 | 1114975.6418
57 | 2704637.5644 | 1114966.2304 | 2704623.5879 | 1114957.2311
58 | 2704653.7074 | 1114975.6418 | 2704659.1299 | 1114978.5191 | 2704671.3136 | 1114983.7604
59 | 2704614.7695 | 1114951.5531 | 2704623.5879 | 1114957.2311
60 | 2704593.5417 | 1114973.2503 | 2704593.5417 | 1114973.2503 | 2704595.5721 | 1114968.6428
61 | 2704593.5417 | 1114973.2503 | 2704591.7285 | 1114978.0665 | 2704591.006 | 1114983.6798 | 2704592.6262 | 1114985.1198 | 2704582.7632 | 1114990.9534 | 2704580.2641 | 1114992.5557
62 | 2704522.0243 | 1114894.8625 | 2704497.0748 | 1114880.6895
63 | 2704522.0243 | 1114894.8625 | 2704541.4653 | 1114905.9064
64 | 2704580.0062 | 1114994.0745 | 2704580.0062 | 1114994.0745 | 2704580.2641 | 1114992.5557 | 2704580.2641 | 1114992.5557
65 | 2704578.8317 | 1115019.6038 | 2704579.6416 | 1115015.6375 | 2704583.7705 | 1115012.6846 | 2704583.9968 | 1115011.2098 | 2704582.5952 | 1115008.7396 | 2704581.0456 | 1115003.2093 | 2704581.0592 | 1115002.4202 | 2704586.8105 | 1114997.6497 | 2704586.6612 | 1114996.9022 | 2704585.2645 | 1114995.933 | 2704583.3847 | 1114995.6671 | 2704581.7481 | 1114995.1719 | 2704580.0062 | 1114994.0745
66 | 2704578.8317 | 1115019.6038 | 2704573.8502 | 1115026.3111 | 2704573.519 | 1115028.4956 | 2704566.5875 | 1115035.8696 | 2704566.4077 | 1115040.4695 | 2704566.3612 | 1115040.4798 | 2704564.0089 | 1115044.3194 | 2704563.7441 | 1115044.893 | 2704559.7378 | 1115053.2737 | 2704558.3421 | 1115059.4091 | 2704558.1458 | 1115060.94
67 | 2704558.1458 | 1115060.94 | 2704512.0619 | 1115042.5557

## bus_geodata
| x | y | coords
0 | 2704646.3641 | 1114850.7403
1 | 2704658.2349 | 1114831.7421
2 | 2704640.4854 | 1114860.1487
3 | 2704674.6516 | 1114802.9972
4 | 2704628.9966 | 1114878.1824
5 | 2704660.9814 | 1114804.863
6 | 2704693.3358 | 1114797.8716
7 | 2704617.3584 | 1114896.278
8 | 2704650.8086 | 1114808.3496
9 | 2704713.3964 | 1114799.846
10 | 2704595.3759 | 1114901.4694
11 | 2704640.6306 | 1114811.6115
12 | 2704729.1745 | 1114799.2922
13 | 2704604.6065 | 1114929.139
14 | 2704570.6 | 1114703.4523
15 | 2704549.9003 | 1114716.211
16 | 2704552.77 | 1114717.6141
17 | 2704511.3453 | 1114712.8656
18 | 2704532.042 | 1114811.1652
19 | 2704576.6452 | 1114737.5798
20 | 2704559.879 | 1114834.3003
21 | 2704508.7947 | 1114712.6443
22 | 2704584.4927 | 1114739.1335
23 | 2704467.3743 | 1114699.1051
24 | 2704594.6417 | 1114737.0566
25 | 2704466.8851 | 1114698.8682
26 | 2704627.0174 | 1114817.5825
27 | 2704624.2299 | 1114819.0405
28 | 2704462.9219 | 1114696.6635
29 | 2704688.2941 | 1114778.2239
30 | 2704744.2996 | 1114814.6659
31 | 2704740.7943 | 1114789.2572
32 | 2704754.7985 | 1114825.0508
33 | 2704779.9705 | 1114736.8857
34 | 2704769.8086 | 1114839.8982
35 | 2704711.8882 | 1114738.8912
36 | 2704618.0677 | 1114823.4021
37 | 2704609.473 | 1114827.6668
38 | 2704593.9027 | 1114833.785
39 | 2704592.6872 | 1114834.2626
40 | 2704786.309 | 1114853.5699
41 | 2704592.6944 | 1114937.3349
42 | 2704602.7543 | 1114943.8127
43 | 2704573.7324 | 1114925.1249
44 | 2704793.6214 | 1114859.6241
45 | 2704425.1599 | 1114853.0481
46 | 2704457.5747 | 1114859.6945
47 | 2704425.0674 | 1114853.0318
48 | 2704472.1895 | 1114866.8315
49 | 2704395.884 | 1114846.106
50 | 2704476.481 | 1114869.117
51 | 2704378.0323 | 1114840.3925
52 | 2704485.0748 | 1114873.8726
53 | 2704354.8004 | 1114834.6832
54 | 2704637.5644 | 1114966.2304
55 | 2704653.7074 | 1114975.6418
56 | 2704623.5879 | 1114957.2311
57 | 2704671.3136 | 1114983.7604
58 | 2704614.7695 | 1114951.5531
59 | 2704595.5721 | 1114968.6428
60 | 2704593.5417 | 1114973.2503
61 | 2704497.0748 | 1114880.6895
62 | 2704522.0243 | 1114894.8625
63 | 2704541.4653 | 1114905.9064
64 | 2704580.2641 | 1114992.5557
65 | 2704580.0062 | 1114994.0745
66 | 2704578.8317 | 1115019.6038
67 | 2704558.1458 | 1115060.94
68 | 2704512.0619 | 1115042.5557
69 | 2704674.6516 | 1114802.9972

## line_std_types
| c_nf_per_km | r_ohm_per_km | x_ohm_per_km | max_i_ka | type | q_mm2 | alpha | voltage_rating
NAYY 4x50 SE | 210 | 0.642 | 0.083 | 0.142 | cs | 50 | 0.00403 | LV
NAYY 4x120 SE | 264 | 0.225 | 0.08 | 0.242 | cs | 120 | 0.00403 | LV
NAYY 4x150 SE | 261 | 0.208 | 0.08 | 0.27 | cs | 150 | 0.00403 | LV
NA2XS2Y 1x95 RM/25 12/20 kV | 216 | 0.313 | 0.132 | 0.252 | cs | 95 | 0.00403 | MV
NA2XS2Y 1x185 RM/25 12/20 kV | 273 | 0.161 | 0.117 | 0.362 | cs | 185 | 0.00403 | MV
NA2XS2Y 1x240 RM/25 12/20 kV | 304 | 0.122 | 0.112 | 0.421 | cs | 240 | 0.00403 | MV
NA2XS2Y 1x95 RM/25 6/10 kV | 315 | 0.313 | 0.123 | 0.249 | cs | 95 | 0.00403 | MV
NA2XS2Y 1x185 RM/25 6/10 kV | 406 | 0.161 | 0.11 | 0.358 | cs | 185 | 0.00403 | MV
NA2XS2Y 1x240 RM/25 6/10 kV | 456 | 0.122 | 0.105 | 0.416 | cs | 240 | 0.00403 | MV
NA2XS2Y 1x150 RM/25 12/20 kV | 250 | 0.206 | 0.116 | 0.319 | cs | 150 | 0.00403 | MV
NA2XS2Y 1x120 RM/25 12/20 kV | 230 | 0.253 | 0.119 | 0.283 | cs | 120 | 0.00403 | MV
NA2XS2Y 1x70 RM/25 12/20 kV | 190 | 0.443 | 0.132 | 0.22 | cs | 70 | 0.00403 | MV
NA2XS2Y 1x150 RM/25 6/10 kV | 360 | 0.206 | 0.11 | 0.315 | cs | 150 | 0.00403 | MV
NA2XS2Y 1x120 RM/25 6/10 kV | 340 | 0.253 | 0.113 | 0.28 | cs | 120 | 0.00403 | MV
NA2XS2Y 1x70 RM/25 6/10 kV | 280 | 0.443 | 0.123 | 0.217 | cs | 70 | 0.00403 | MV
N2XS(FL)2Y 1x120 RM/35 64/110 kV | 112 | 0.153 | 0.166 | 0.366 | cs | 120 | 0.00393 | HV
N2XS(FL)2Y 1x185 RM/35 64/110 kV | 125 | 0.099 | 0.156 | 0.457 | cs | 185 | 0.00393 | HV
N2XS(FL)2Y 1x240 RM/35 64/110 kV | 135 | 0.075 | 0.149 | 0.526 | cs | 240 | 0.00393 | HV
N2XS(FL)2Y 1x300 RM/35 64/110 kV | 144 | 0.06 | 0.144 | 0.588 | cs | 300 | 0.00393 | HV
15-AL1/3-ST1A 0.4 | 11 | 1.8769 | 0.35 | 0.105 | ol | 16 | 0.00403 | LV
24-AL1/4-ST1A 0.4 | 11.25 | 1.2012 | 0.335 | 0.14 | ol | 24 | 0.00403 | LV
48-AL1/8-ST1A 0.4 | 12.2 | 0.5939 | 0.3 | 0.21 | ol | 48 | 0.00403 | LV
94-AL1/15-ST1A 0.4 | 13.2 | 0.306 | 0.29 | 0.35 | ol | 94 | 0.00403 | LV
34-AL1/6-ST1A 10.0 | 9.7 | 0.8342 | 0.36 | 0.17 | ol | 34 | 0.00403 | MV
48-AL1/8-ST1A 10.0 | 10.1 | 0.5939 | 0.35 | 0.21 | ol | 48 | 0.00403 | MV
70-AL1/11-ST1A 10.0 | 10.4 | 0.4132 | 0.339 | 0.29 | ol | 70 | 0.00403 | MV
94-AL1/15-ST1A 10.0 | 10.75 | 0.306 | 0.33 | 0.35 | ol | 94 | 0.00403 | MV
122-AL1/20-ST1A 10.0 | 11.1 | 0.2376 | 0.323 | 0.41 | ol | 122 | 0.00403 | MV
149-AL1/24-ST1A 10.0 | 11.25 | 0.194 | 0.315 | 0.47 | ol | 149 | 0.00403 | MV
34-AL1/6-ST1A 20.0 | 9.15 | 0.8342 | 0.382 | 0.17 | ol | 34 | 0.00403 | MV
48-AL1/8-ST1A 20.0 | 9.5 | 0.5939 | 0.372 | 0.21 | ol | 48 | 0.00403 | MV
70-AL1/11-ST1A 20.0 | 9.7 | 0.4132 | 0.36 | 0.29 | ol | 70 | 0.00403 | MV
94-AL1/15-ST1A 20.0 | 10 | 0.306 | 0.35 | 0.35 | ol | 94 | 0.00403 | MV
122-AL1/20-ST1A 20.0 | 10.3 | 0.2376 | 0.344 | 0.41 | ol | 122 | 0.00403 | MV
149-AL1/24-ST1A 20.0 | 10.5 | 0.194 | 0.337 | 0.47 | ol | 149 | 0.00403 | MV
184-AL1/30-ST1A 20.0 | 10.75 | 0.1571 | 0.33 | 0.535 | ol | 184 | 0.00403 | MV
243-AL1/39-ST1A 20.0 | 11 | 0.1188 | 0.32 | 0.645 | ol | 243 | 0.00403 | MV
48-AL1/8-ST1A 110.0 | 8 | 0.5939 | 0.46 | 0.21 | ol | 48 | 0.00403 | HV
70-AL1/11-ST1A 110.0 | 8.4 | 0.4132 | 0.45 | 0.29 | ol | 70 | 0.00403 | HV
94-AL1/15-ST1A 110.0 | 8.65 | 0.306 | 0.44 | 0.35 | ol | 94 | 0.00403 | HV
122-AL1/20-ST1A 110.0 | 8.5 | 0.2376 | 0.43 | 0.41 | ol | 122 | 0.00403 | HV
149-AL1/24-ST1A 110.0 | 8.75 | 0.194 | 0.41 | 0.47 | ol | 149 | 0.00403 | HV
184-AL1/30-ST1A 110.0 | 8.8 | 0.1571 | 0.4 | 0.535 | ol | 184 | 0.00403 | HV
243-AL1/39-ST1A 110.0 | 9 | 0.1188 | 0.39 | 0.645 | ol | 243 | 0.00403 | HV
305-AL1/39-ST1A 110.0 | 9.2 | 0.0949 | 0.38 | 0.74 | ol | 305 | 0.00403 | HV
490-AL1/64-ST1A 110.0 | 9.75 | 0.059 | 0.37 | 0.96 | ol | 490 | 0.00403 | HV
679-AL1/86-ST1A 110.0 | 9.95 | 0.042 | 0.36 | 1.15 | ol | 679 | 0.00403 | HV
490-AL1/64-ST1A 220.0 | 10 | 0.059 | 0.285 | 0.96 | ol | 490 | 0.00403 | HV
679-AL1/86-ST1A 220.0 | 11.7 | 0.042 | 0.275 | 1.15 | ol | 679 | 0.00403 | HV
490-AL1/64-ST1A 380.0 | 11 | 0.059 | 0.253 | 0.96 | ol | 490 | 0.00403 | HV
679-AL1/86-ST1A 380.0 | 14.6 | 0.042 | 0.25 | 1.15 | ol | 679 | 0.00403 | HV

## trafo_std_types
| i0_percent | pfe_kw | vkr_percent | sn_mva | vn_lv_kv | vn_hv_kv | vk_percent | shift_degree | vector_group | tap_side | tap_neutral | tap_min | tap_max | tap_step_degree | tap_step_percent | tap_phase_shifter
160 MVA 380/110 kV | 0.06 | 60 | 0.25 | 160 | 110 | 380 | 12.2 | 0 | Yy0 | hv | 0 | -9 | 9 | 0 | 1.5 | FALSE
100 MVA 220/110 kV | 0.06 | 55 | 0.26 | 100 | 110 | 220 | 12 | 0 | Yy0 | hv | 0 | -9 | 9 | 0 | 1.5 | FALSE
63 MVA 110/20 kV | 0.04 | 22 | 0.32 | 63 | 20 | 110 | 18 | 150 | YNd5 | hv | 0 | -9 | 9 | 0 | 1.5 | FALSE
40 MVA 110/20 kV | 0.05 | 18 | 0.34 | 40 | 20 | 110 | 16.2 | 150 | YNd5 | hv | 0 | -9 | 9 | 0 | 1.5 | FALSE
25 MVA 110/20 kV | 0.07 | 14 | 0.41 | 25 | 20 | 110 | 12 | 150 | YNd5 | hv | 0 | -9 | 9 | 0 | 1.5 | FALSE
63 MVA 110/10 kV | 0.04 | 22 | 0.32 | 63 | 10 | 110 | 18 | 150 | YNd5 | hv | 0 | -9 | 9 | 0 | 1.5 | FALSE
40 MVA 110/10 kV | 0.05 | 18 | 0.34 | 40 | 10 | 110 | 16.2 | 150 | YNd5 | hv | 0 | -9 | 9 | 0 | 1.5 | FALSE
25 MVA 110/10 kV | 0.07 | 14 | 0.41 | 25 | 10 | 110 | 12 | 150 | YNd5 | hv | 0 | -9 | 9 | 0 | 1.5 | FALSE
0.25 MVA 20/0.4 kV | 0.32 | 0.8 | 1.44 | 0.25 | 0.4 | 20 | 6 | 150 | Yzn5 | hv | 0 | -2 | 2 | 0 | 2.5 | FALSE
0.4 MVA 20/0.4 kV | 0.3375 | 1.35 | 1.425 | 0.4 | 0.4 | 20 | 6 | 150 | Dyn5 | hv | 0 | -2 | 2 | 0 | 2.5 | FALSE
0.63 MVA 20/0.4 kV | 0.2619 | 1.65 | 1.206 | 0.63 | 0.4 | 20 | 6 | 150 | Dyn5 | hv | 0 | -2 | 2 | 0 | 2.5 | FALSE
0.25 MVA 10/0.4 kV | 0.24 | 0.6 | 1.2 | 0.25 | 0.4 | 10 | 4 | 150 | Dyn5 | hv | 0 | -2 | 2 | 0 | 2.5 | FALSE
0.4 MVA 10/0.4 kV | 0.2375 | 0.95 | 1.325 | 0.4 | 0.4 | 10 | 4 | 150 | Dyn5 | hv | 0 | -2 | 2 | 0 | 2.5 | FALSE
0.63 MVA 10/0.4 kV | 0.1873 | 1.18 | 1.0794 | 0.63 | 0.4 | 10 | 4 | 150 | Dyn5 | hv | 0 | -2 | 2 | 0 | 2.5 | FALSE

## trafo3w_std_types
| sn_hv_mva | sn_mv_mva | sn_lv_mva | vn_hv_kv | vn_mv_kv | vn_lv_kv | vk_hv_percent | vk_mv_percent | vk_lv_percent | vkr_hv_percent | vkr_mv_percent | vkr_lv_percent | pfe_kw | i0_percent | shift_mv_degree | shift_lv_degree | vector_group | tap_side | tap_neutral | tap_min | tap_max | tap_step_percent
63/25/38 MVA 110/20/10 kV | 63 | 25 | 38 | 110 | 20 | 10 | 10.4 | 10.4 | 10.4 | 0.28 | 0.32 | 0.35 | 35 | 0.89 | 0 | 0 | YN0yn0yn0 | hv | 0 | -10 | 10 | 1.2
63/25/38 MVA 110/10/10 kV | 63 | 25 | 38 | 110 | 10 | 10 | 10.4 | 10.4 | 10.4 | 0.28 | 0.32 | 0.35 | 35 | 0.89 | 0 | 0 | YN0yn0yn0 | hv | 0 | -10 | 10 | 1.2

## fuse_std_types
| fuse_type | i_rated_a | t_avg | t_min | t_total | x_avg | x_min | x_total
HV 100A | HV 100A | 100 | 0 | [10.0, 3.64, 0.854, 0.281, 0.1, 0.0531, 0.022, 0.01] | [10.0, 4.267, 1.21, 0.403, 0.1, 0.058, 0.022, 0.01] | 0 | [300.0, 350.0, 450.0, 550.0, 700.0, 850.0, 1200.0, 1752.0] | [600.0, 700.0, 900.0, 1150.0, 1665.0, 2000.0, 3000.0, 4313.0]
HV 10A | HV 10A | 10 | 0 | [10.0, 1675.0, 0.344, 0.156, 0.1, 0.0417, 0.0171, 0.01] | [10.0, 1.3, 0.3, 0.155, 0.1, 0.0555, 0.023, 0.01] | 0 | [30.0, 32.0, 35.0, 37.0, 39.0, 50.0, 70.0, 88.0] | [60.0, 70.0, 80.0, 87.0, 94.0, 110.0, 150.0, 216.0]
HV 125A | HV 125A | 125 | 0 | [10.0, 1.82, 0.344, 0.1, 0.0467, 0.0269, 0.01] | [10.0, 2.478, 0.426, 0.1, 0.0427, 0.0211, 0.01] | 0 | [375.0, 500.0, 700.0, 925.0, 1200.0, 1500.0, 2341.0] | [750.0, 1000.0, 1500.0, 2200.0, 3000.0, 4000.0, 5765.0]
HV 160A | HV 160A | 160 | 0 | [10.0, 4.15, 1.03, 0.198, 0.1, 0.051, 0.0172, 0.01] | [10.0, 2.3, 0.734, 0.274, 0.1, 0.046, 0.0177, 0.01] | 0 | [480.0, 550.0, 700.0, 1000.0, 1260.0, 1600.0, 2500.0, 3227.0] | [960.0, 1300.0, 1700.0, 2200.0, 2996.0, 4000.0, 6000.0, 7946.0]
HV 16A | HV 16A | 16 | 0 | [10.0, 0.352, 0.164, 0.1, 0.0649, 0.0342, 0.01] | [10.0, 2.34, 0.722, 0.181, 0.1, 0.055, 0.0296, 0.01] | 0 | [48.0, 60.0, 65.0, 71.0, 80.0, 100.0, 162.0] | [96.0, 110.0, 125.0, 150.0, 168.0, 200.0, 250.0, 398.0]
HV 200A | HV 200A | 200 | 0 | [10.0, 4.267, 1.21, 0.403, 0.1, 0.058, 0.022, 0.01] | [10.0, 3.73, 1.654, 0.328, 0.1, 0.0531, 0.019, 0.01] | 0 | [600.0, 700.0, 900.0, 1150.0, 1665.0, 2000.0, 3000.0, 4313.0] | [1200.0, 1500.0, 1800.0, 2700.0, 3960.0, 5000.0, 7500.0, 10620.0]
HV 20A | HV 20A | 20 | 0 | [10.0, 1.3, 0.3, 0.155, 0.1, 0.0555, 0.023, 0.01] | [10.0, 1.3, 0.161, 0.1, 0.0611, 0.0399, 0.0141, 0.01] | 0 | [60.0, 70.0, 80.0, 87.0, 94.0, 110.0, 150.0, 216.0] | [120.0, 150.0, 200.0, 223.0, 260.0, 300.0, 450.0, 532.0]
HV 25A | HV 25A | 25 | 0 | [10.0, 2.512, 0.833, 0.299, 0.1, 0.0372, 0.0223, 0.01] | [10.0, 3.125, 0.597, 0.198, 0.1, 0.0378, 0.022, 0.01] | 0 | [75.0, 82.0, 90.0, 100.0, 124.0, 170.0, 200.0, 289.0] | [150.0, 170.0, 210.0, 250.0, 294.0, 400.0, 500.0, 711.0]
HV 31.5A | HV 31.5A | 31.5 | 0 | [10.0, 2.34, 0.722, 0.181, 0.1, 0.055, 0.0296, 0.01] | [10.0, 2.84, 0.368, 0.164, 0.1, 0.0621, 0.0378, 0.0195, 0.01] | 0 | [95.0, 110.0, 125.0, 150.0, 165.0, 200.0, 250.0, 390.0] | [189.0, 220.0, 300.0, 350.0, 393.0, 450.0, 530.0, 700.0, 960.0]
HV 40A | HV 40A | 40 | 0 | [10.0, 1.3, 0.161, 0.1, 0.0611, 0.0399, 0.0141, 0.01] | [10.0, 2.05, 0.369, 0.198, 0.1, 0.051, 0.0298, 0.01] | 0 | [120.0, 150.0, 200.0, 223.0, 260.0, 300.0, 450.0, 532.0] | [240.0, 300.0, 400.0, 450.0, 530.0, 650.0, 800.0, 1311.0]
HV 50A | HV 50A | 50 | 0 | [10.0, 3.215, 0.597, 0.198, 0.1, 0.0378, 0.022, 0.01] | [10.0, 3.64, 0.854, 0.281, 0.1, 0.0531, 0.022, 0.01] | 0 | [150.0, 170.0, 210.0, 250.0, 294.0, 400.0, 500.0, 711.0] | [300.0, 350.0, 450.0, 550.0, 700.0, 850.0, 1200.0, 1752.0]
HV 6.3A | HV 6.3A | 6.3 | 0 | [10.0, 1.39, 0.344, 0.168, 0.1, 0.056, 0.0263, 0.01] | [10.0, 1.711, 0.516, 0.198, 0.1, 0.0634, 0.0303, 0.01] | 0 | [19.0, 19.5, 20.4, 20.8, 22.0, 25.0, 32.0, 48.0] | [38.0, 40.0, 43.0, 48.0, 53.0, 60.0, 75.0, 118.0]
HV 63A | HV 63A | 63 | 0 | [10.0, 2.84, 0.368, 0.164, 0.1, 0.0621, 0.0378, 0.0195, 0.01] | [10.0, 1.82, 0.344, 0.1, 0.0467, 0.0269, 0.01] | 0 | [189.0, 220.0, 300.0, 350.0, 393.0, 450.0, 530.0, 700.0, 961.0] | [378.0, 500.0, 700.0, 934.0, 1200.0, 1500.0, 2366.0]
HV 80A | HV 80A | 80 | 0 | [10.0, 2.05, 0.369, 0.198, 0.1, 0.051, 0.0298, 0.01] | [10.0, 4.15, 1.03, 0.198, 0.1, 0.051, 0.0172, 0.01] | 0 | [240.0, 300.0, 400.0, 450.0, 530.0, 650.0, 800.0, 1311.0] | [480.0, 550.0, 700.0, 1000.0, 1260.0, 1600.0, 2500.0, 3227.0]
Siemens NH-1-100 | Siemens NH-1-100 | 100 | [5400.0, 2000.0, 400.0, 20.0, 1.0, 0.2, 0.012, 0.004] | 0 | 0 | [150.0, 190.0, 250.0, 430.0, 900.0, 1250.0, 2700.0, 3600.0] | 0 | 0
Siemens NH-1-125 | Siemens NH-1-125 | 125 | [4800.0, 120.0, 7.0, 0.1, 0.004] | 0 | 0 | [180.0, 400.0, 740.0, 2000.0, 4250.0] | 0 | 0
Siemens NH-1-16 | Siemens NH-1-16 | 16 | [4000.0, 400.0, 2.0, 0.1, 0.04, 0.01] | 0 | 0 | [26.0, 35.0, 75.0, 150.0, 200.0, 300.0] | 0 | 0
Siemens NH-1-160 | Siemens NH-1-160 | 160 | [4800.0, 120.0, 7.0, 0.1, 0.004] | 0 | 0 | [210.0, 500.0, 900.0, 2300.0, 5000.0] | 0 | 0
Siemens NH-1-25 | Siemens NH-1-25 | 25 | [4000.0, 1000.0, 10.0, 0.2, 0.02, 0.01] | 0 | 0 | [40.0, 50.0, 100.0, 210.0, 400.0, 500.0] | 0 | 0
Siemens NH-1-50 | Siemens NH-1-50 | 50 | [4000.0, 40.0, 4.0, 1.0, 0.02, 0.01] | 0 | 0 | [86.0, 200.0, 300.0, 400.0, 1000.0, 1280.0] | 0 | 0
Siemens NH-1-63 | Siemens NH-1-63 | 63 | [4000.0, 100.0, 10.0, 2.0, 0.04, 0.01] | 0 | 0 | [100.0, 200.0, 300.0, 400.0, 1000.0, 1500.0] | 0 | 0
Siemens NH-1-80 | Siemens NH-1-80 | 80 | [4800.0, 120.0, 7.0, 0.1, 0.01] | 0 | 0 | [150.58, 250.0, 450.0, 1150.0, 2470.0] | 0 | 0
Siemens NH-2-1000 | Siemens NH-2-1000 | 1000 | [4800.0, 120.0, 7.0, 0.1, 0.004] | 0 | 0 | [1900.0, 3500.0, 8400.0, 24000.0, 52000.0] | 0 | 0
Siemens NH-2-200 | Siemens NH-2-200 | 200 | [4800.0, 120.0, 7.0, 0.1, 0.004] | 0 | 0 | [280.0, 650.0, 1200.0, 3000.0, 7000.0] | 0 | 0
Siemens NH-2-224 | Siemens NH-2-224 | 224 | [4800.0, 120.0, 7.0, 0.2, 0.04, 0.004] | 0 | 0 | [400.0, 750.0, 1453.0, 3025.0, 4315.0, 7600.0] | 0 | 0
Siemens NH-2-250 | Siemens NH-2-250 | 250 | [4800.0, 120.0, 7.0, 0.1, 0.004] | 0 | 0 | [450.0, 800.0, 1650.0, 4000.0, 8500.0] | 0 | 0
Siemens NH-2-315 | Siemens NH-2-315 | 315 | [4800.0, 120.0, 7.0, 0.1, 0.004] | 0 | 0 | [550.0, 920.0, 1900.0, 5000.0, 11000.0] | 0 | 0
Siemens NH-2-355 | Siemens NH-2-355 | 355 | [4800.0, 120.0, 6.0, 0.1, 0.004] | 0 | 0 | [650.0, 1116.27, 2350.0, 5840.0, 12790.0] | 0 | 0
Siemens NH-2-400 | Siemens NH-2-400 | 400 | [4800.0, 120.0, 7.0, 0.1, 0.004] | 0 | 0 | [720.0, 1350.0, 2800.0, 6500.0, 15000.0] | 0 | 0
Siemens NH-2-425 | Siemens NH-2-425 | 425 | [4800.0, 120.0, 7.0, 0.1, 0.004] | 0 | 0 | [850.0, 1500.0, 3050.0, 7500.0, 16500.0] | 0 | 0
Siemens NH-2-630 | Siemens NH-2-630 | 630 | [4800.0, 120.0, 7.0, 0.1, 0.004] | 0 | 0 | [1200.0, 2000.0, 4800.0, 12000.0, 26000.0] | 0 | 0

## dtypes
| element | column | dtype
0 | bus | name | object
1 | bus | vn_kv | float64
2 | bus | type | object
3 | bus | zone | object
4 | bus | in_service | bool
5 | load | name | object
6 | load | bus | uint32
7 | load | p_mw | float64
8 | load | q_mvar | float64
9 | load | const_z_percent | float64
10 | load | const_i_percent | float64
11 | load | sn_mva | float64
12 | load | scaling | float64
13 | load | in_service | bool
14 | load | type | object
15 | ext_grid | name | object
16 | ext_grid | bus | uint32
17 | ext_grid | vm_pu | float64
18 | ext_grid | va_degree | float64
19 | ext_grid | slack_weight | float64
20 | ext_grid | in_service | bool
21 | line | name | object
22 | line | std_type | object
23 | line | from_bus | uint32
24 | line | to_bus | uint32
25 | line | length_km | float64
26 | line | r_ohm_per_km | float64
27 | line | x_ohm_per_km | float64
28 | line | c_nf_per_km | float64
29 | line | g_us_per_km | float64
30 | line | max_i_ka | float64
31 | line | df | float64
32 | line | parallel | uint32
33 | line | type | object
34 | line | in_service | bool
35 | trafo | name | object
36 | trafo | std_type | object
37 | trafo | hv_bus | uint32
38 | trafo | lv_bus | uint32
39 | trafo | sn_mva | float64
40 | trafo | vn_hv_kv | float64
41 | trafo | vn_lv_kv | float64
42 | trafo | vk_percent | float64
43 | trafo | vkr_percent | float64
44 | trafo | pfe_kw | float64
45 | trafo | i0_percent | float64
46 | trafo | shift_degree | float64
47 | trafo | tap_side | object
48 | trafo | tap_neutral | int32
49 | trafo | tap_min | int32
50 | trafo | tap_max | int32
51 | trafo | tap_step_percent | float64
52 | trafo | tap_step_degree | float64
53 | trafo | tap_pos | int32
54 | trafo | tap_phase_shifter | bool
55 | trafo | parallel | uint32
56 | trafo | df | float64
57 | trafo | in_service | bool
58 | line_geodata | coords | object
59 | bus_geodata | x | float64
60 | bus_geodata | y | float64
61 | bus_geodata | coords | object

## parameters
| version | format_version | converged | OPF_converged | name | f_hz | sn_mva
0 | 2.14.6 | 2.14.0 | FALSE | FALSE |  | 50 | 1