## bus
| name | vn_kv | type | zone | in_service
0 | bus_LV_5121-2_0_3_node_0 | 0.4 | n |  | TRUE
1 | bus_LV_5121-2_0_3_node_1 | 0.4 | n |  | TRUE
2 | bus_LV_5121-2_0_3_node_2 | 0.4 | n |  | TRUE
3 | bus_LV_5121-2_0_3_node_3 | 0.4 | n |  | TRUE
4 | bus_LV_5121-2_0_3_node_4 | 0.4 | n |  | TRUE
5 | bus_LV_5121-2_0_3_node_6 | 0.4 | n |  | TRUE
6 | bus_LV_5121-2_0_3_node_40 | 0.4 | n |  | TRUE
7 | bus_LV_5121-2_0_3_node_38 | 0.4 | n |  | TRUE
8 | bus_LV_5121-2_0_3_node_12 | 0.4 | n |  | TRUE
9 | bus_LV_5121-2_0_3_node_8 | 0.4 | n |  | TRUE
10 | bus_LV_5121-2_0_3_node_5 | 0.4 | n |  | TRUE
11 | bus_LV_5121-2_0_3_node_26 | 0.4 | n |  | TRUE
12 | bus_LV_5121-2_0_3_node_44 | 0.4 | n |  | TRUE
13 | bus_LV_5121-2_0_3_node_41 | 0.4 | n |  | TRUE
14 | bus_LV_5121-2_0_3_node_37 | 0.4 | n |  | TRUE
15 | bus_LV_5121-2_0_3_node_39 | 0.4 | n |  | TRUE
16 | bus_LV_5121-2_0_3_node_36 | 0.4 | n |  | TRUE
17 | bus_LV_5121-2_0_3_node_13 | 0.4 | n |  | TRUE
18 | bus_LV_5121-2_0_3_node_7 | 0.4 | n |  | TRUE
19 | bus_LV_5121-2_0_3_node_25 | 0.4 | n |  | TRUE
20 | bus_LV_5121-2_0_3_node_11 | 0.4 | n |  | TRUE
21 | bus_LV_5121-2_0_3_node_58 | 0.4 | n |  | TRUE
22 | bus_LV_5121-2_0_3_node_64 | 0.4 | n |  | TRUE
23 | bus_LV_5121-2_0_3_node_84 | 0.4 | n |  | TRUE
24 | bus_LV_5121-2_0_3_node_56 | 0.4 | n |  | TRUE
25 | bus_LV_5121-2_0_3_node_65 | 0.4 | n |  | TRUE
26 | bus_LV_5121-2_0_3_node_14 | 0.4 | n |  | TRUE
27 | bus_LV_5121-2_0_3_node_16 | 0.4 | n |  | TRUE
28 | bus_LV_5121-2_0_3_node_18 | 0.4 | n |  | TRUE
29 | bus_LV_5121-2_0_3_node_15 | 0.4 | n |  | TRUE
30 | bus_LV_5121-2_0_3_node_23 | 0.4 | n |  | TRUE
31 | bus_LV_5121-2_0_3_node_19 | 0.4 | n |  | TRUE
32 | bus_LV_5121-2_0_3_node_29 | 0.4 | n |  | TRUE
33 | bus_LV_5121-2_0_3_node_27 | 0.4 | n |  | TRUE
34 | bus_LV_5121-2_0_3_node_21 | 0.4 | n |  | TRUE
35 | bus_LV_5121-2_0_3_node_33 | 0.4 | n |  | TRUE
36 | bus_LV_5121-2_0_3_node_20 | 0.4 | n |  | TRUE
37 | bus_LV_5121-2_0_3_node_22 | 0.4 | n |  | TRUE
38 | bus_LV_5121-2_0_3_node_24 | 0.4 | n |  | TRUE
39 | bus_LV_5121-2_0_3_node_28 | 0.4 | n |  | TRUE
40 | bus_LV_5121-2_0_3_node_31 | 0.4 | n |  | TRUE
41 | bus_LV_5121-2_0_3_node_30 | 0.4 | n |  | TRUE
42 | bus_LV_5121-2_0_3_node_68 | 0.4 | n |  | TRUE
43 | bus_LV_5121-2_0_3_node_67 | 0.4 | n |  | TRUE
44 | bus_LV_5121-2_0_3_node_46 | 0.4 | n |  | TRUE
45 | bus_LV_5121-2_0_3_node_66 | 0.4 | n |  | TRUE
46 | bus_LV_5121-2_0_3_node_48 | 0.4 | n |  | TRUE
47 | bus_LV_5121-2_0_3_node_45 | 0.4 | n |  | TRUE
48 | bus_LV_5121-2_0_3_node_47 | 0.4 | n |  | TRUE
49 | bus_LV_5121-2_0_3_node_42 | 0.4 | n |  | TRUE
50 | bus_LV_5121-2_0_3_node_43 | 0.4 | n |  | TRUE
51 | bus_LV_5121-2_0_3_node_51 | 0.4 | n |  | TRUE
52 | bus_LV_5121-2_0_3_node_52 | 0.4 | n |  | TRUE
53 | bus_LV_5121-2_0_3_node_49 | 0.4 | n |  | TRUE
54 | bus_LV_5121-2_0_3_node_55 | 0.4 | n |  | TRUE
55 | bus_LV_5121-2_0_3_node_50 | 0.4 | n |  | TRUE
56 | bus_LV_5121-2_0_3_node_54 | 0.4 | n |  | TRUE
57 | bus_LV_5121-2_0_3_node_53 | 0.4 | n |  | TRUE
58 | bus_LV_5121-2_0_3_node_57 | 0.4 | n |  | TRUE
59 | bus_LV_5121-2_0_3_node_62 | 0.4 | n |  | TRUE
60 | bus_LV_5121-2_0_3_node_59 | 0.4 | n |  | TRUE
61 | bus_LV_5121-2_0_3_node_86 | 0.4 | n |  | TRUE
62 | bus_LV_5121-2_0_3_node_60 | 0.4 | n |  | TRUE
63 | bus_LV_5121-2_0_3_node_83 | 0.4 | n |  | TRUE
64 | bus_LV_5121-2_0_3_node_61 | 0.4 | n |  | TRUE
65 | bus_LV_5121-2_0_3_node_63 | 0.4 | n |  | TRUE
66 | bus_LV_5121-2_0_3_node_79 | 0.4 | n |  | TRUE
67 | bus_LV_5121-2_0_3_node_82 | 0.4 | n |  | TRUE
68 | bus_LV_5121-2_0_3_node_78 | 0.4 | n |  | TRUE
69 | bus_LV_5121-2_0_3_node_69 | 0.4 | n |  | TRUE
70 | bus_LV_5121-2_0_3_node_70 | 0.4 | n |  | TRUE
71 | bus_LV_5121-2_0_3_node_71 | 0.4 | n |  | TRUE
72 | bus_LV_5121-2_0_3_node_72 | 0.4 | n |  | TRUE
73 | bus_LV_5121-2_0_3_node_73 | 0.4 | n |  | TRUE
74 | bus_LV_5121-2_0_3_node_74 | 0.4 | n |  | TRUE
75 | bus_LV_5121-2_0_3_node_75 | 0.4 | n |  | TRUE
76 | bus_LV_5121-2_0_3_node_76 | 0.4 | n |  | TRUE
77 | bus_LV_5121-2_0_3_node_77 | 0.4 | n |  | TRUE
78 | bus_LV_5121-2_0_3_node_80 | 0.4 | n |  | TRUE
79 | bus_LV_5121-2_0_3_node_81 | 0.4 | n |  | TRUE
80 | bus_LV_5121-2_0_3_node_87 | 0.4 | n |  | TRUE
81 | bus_MV_245_0_node_83 | 20 | n |  | TRUE

## load
| name | bus | p_mw | q_mvar | const_z_percent | const_i_percent | sn_mva | scaling | in_service | type
0 | LV_5121-2_0_3_load_0 | 0 | 0.006765 | 0.0016955 | 0 | 0 |  | 1 | TRUE | wye
1 | LV_5121-2_0_3_load_6 | 5 | 0.0059146 | 0.0014823 | 0 | 0 |  | 1 | TRUE | wye
2 | LV_5121-2_0_3_load_38 | 7 | 0.0055564 | 0.0013926 | 0 | 0 |  | 1 | TRUE | wye
3 | LV_5121-2_0_3_load_12 | 8 | 0.0057584 | 0.0014432 | 0 | 0 |  | 1 | TRUE | wye
4 | LV_5121-2_0_3_load_8 | 9 | 0.0055283 | 0.0013855 | 0 | 0 |  | 1 | TRUE | wye
5 | LV_5121-2_0_3_load_5 | 10 | 0.0078755 | 0.0019738 | 0 | 0 |  | 1 | TRUE | wye
6 | LV_5121-2_0_3_load_26 | 11 | 0.0061998 | 0.0015538 | 0 | 0 |  | 1 | TRUE | wye
7 | LV_5121-2_0_3_load_41 | 13 | 0.0047283 | 0.001185 | 0 | 0 |  | 1 | TRUE | wye
8 | LV_5121-2_0_3_load_36 | 16 | 0.0038816 | 0.00097283 | 0 | 0 |  | 1 | TRUE | wye
9 | LV_5121-2_0_3_load_13 | 17 | 0.0060984 | 0.0015284 | 0 | 0 |  | 1 | TRUE | wye
10 | LV_5121-2_0_3_load_7 | 18 | 0.0036718 | 0.00092024 | 0 | 0 |  | 1 | TRUE | wye
11 | LV_5121-2_0_3_load_25 | 19 | 0.0051352 | 0.001287 | 0 | 0 |  | 1 | TRUE | wye
12 | LV_5121-2_0_3_load_64 | 22 | 0.003955 | 0.00099122 | 0 | 0 |  | 1 | TRUE | wye
13 | LV_5121-2_0_3_load_84 | 23 | 0.0059224 | 0.0014843 | 0 | 0 |  | 1 | TRUE | wye
14 | LV_5121-2_0_3_load_65 | 25 | 0.0032511 | 0.0008148 | 0 | 0 |  | 1 | TRUE | wye
15 | LV_5121-2_0_3_load_14 | 26 | 0.010854 | 0.0027203 | 0 | 0 |  | 1 | TRUE | wye
16 | LV_5121-2_0_3_load_18 | 28 | 0.0066844 | 0.0016753 | 0 | 0 |  | 1 | TRUE | wye
17 | LV_5121-2_0_3_load_15 | 29 | 0.0072125 | 0.0018076 | 0 | 0 |  | 1 | TRUE | wye
18 | LV_5121-2_0_3_load_29 | 32 | 0.0063377 | 0.0015884 | 0 | 0 |  | 1 | TRUE | wye
19 | LV_5121-2_0_3_load_27 | 33 | 0.0034443 | 0.00086323 | 0 | 0 |  | 1 | TRUE | wye
20 | LV_5121-2_0_3_load_21 | 34 | 0.0033689 | 0.00084434 | 0 | 0 |  | 1 | TRUE | wye
21 | LV_5121-2_0_3_load_20 | 36 | 0.0076943 | 0.0019284 | 0 | 0 |  | 1 | TRUE | wye
22 | LV_5121-2_0_3_load_24 | 38 | 0.0062623 | 0.0015695 | 0 | 0 |  | 1 | TRUE | wye
23 | LV_5121-2_0_3_load_28 | 39 | 0.0045386 | 0.0011375 | 0 | 0 |  | 1 | TRUE | wye
24 | LV_5121-2_0_3_load_31 | 40 | 0.0028019 | 0.00070223 | 0 | 0 |  | 1 | TRUE | wye
25 | LV_5121-2_0_3_load_30 | 41 | 0.003389 | 0.00084937 | 0 | 0 |  | 1 | TRUE | wye
26 | LV_5121-2_0_3_load_68 | 42 | 0.0030298 | 0.00075934 | 0 | 0 |  | 1 | TRUE | wye
27 | LV_5121-2_0_3_load_67 | 43 | 0.0039917 | 0.0010004 | 0 | 0 |  | 1 | TRUE | wye
28 | LV_5121-2_0_3_load_66 | 45 | 0.0050725 | 0.0012713 | 0 | 0 |  | 1 | TRUE | wye
29 | LV_5121-2_0_3_load_48 | 46 | 0.0044405 | 0.0011129 | 0 | 0 |  | 1 | TRUE | wye
30 | LV_5121-2_0_3_load_45 | 47 | 0.0058153 | 0.0014574 | 0 | 0 |  | 1 | TRUE | wye
31 | LV_5121-2_0_3_load_47 | 48 | 0.0038772 | 0.00097171 | 0 | 0 |  | 1 | TRUE | wye
32 | LV_5121-2_0_3_load_42 | 49 | 0.0011343 | 0.00028429 | 0 | 0 |  | 1 | TRUE | wye
33 | LV_5121-2_0_3_load_43 | 50 | 0.0014609 | 0.00036614 | 0 | 0 |  | 1 | TRUE | wye
34 | LV_5121-2_0_3_load_51 | 51 | 0.0044249 | 0.001109 | 0 | 0 |  | 1 | TRUE | wye
35 | LV_5121-2_0_3_load_52 | 52 | 0.0014975 | 0.0003753 | 0 | 0 |  | 1 | TRUE | wye
36 | LV_5121-2_0_3_load_49 | 53 | 0.0056987 | 0.0014282 | 0 | 0 |  | 1 | TRUE | wye
37 | LV_5121-2_0_3_load_55 | 54 | 0.0049712 | 0.0012459 | 0 | 0 |  | 1 | TRUE | wye
38 | LV_5121-2_0_3_load_50 | 55 | 0.0026019 | 0.00065209 | 0 | 0 |  | 1 | TRUE | wye
39 | LV_5121-2_0_3_load_54 | 56 | 0.0053021 | 0.0013288 | 0 | 0 |  | 1 | TRUE | wye
40 | LV_5121-2_0_3_load_53 | 57 | 0.01038 | 0.0026014 | 0 | 0 |  | 1 | TRUE | wye
41 | LV_5121-2_0_3_load_62 | 59 | 0.0058678 | 0.0014706 | 0 | 0 |  | 1 | TRUE | wye
42 | LV_5121-2_0_3_load_59 | 60 | 0.0054897 | 0.0013759 | 0 | 0 |  | 1 | TRUE | wye
43 | LV_5121-2_0_3_load_86 | 61 | 0.004409 | 0.001105 | 0 | 0 |  | 1 | TRUE | wye
44 | LV_5121-2_0_3_load_60 | 62 | 0.0049883 | 0.0012502 | 0 | 0 |  | 1 | TRUE | wye
45 | LV_5121-2_0_3_load_83 | 63 | 0.0036383 | 0.00091183 | 0 | 0 |  | 1 | TRUE | wye
46 | LV_5121-2_0_3_load_61 | 64 | 0.0046169 | 0.0011571 | 0 | 0 |  | 1 | TRUE | wye
47 | LV_5121-2_0_3_load_63 | 65 | 0.0070933 | 0.0017778 | 0 | 0 |  | 1 | TRUE | wye
48 | LV_5121-2_0_3_load_79 | 66 | 0.0066636 | 0.00167 | 0 | 0 |  | 1 | TRUE | wye
49 | LV_5121-2_0_3_load_82 | 67 | 0.0037273 | 0.00093416 | 0 | 0 |  | 1 | TRUE | wye
50 | LV_5121-2_0_3_load_78 | 68 | 0.0042959 | 0.0010766 | 0 | 0 |  | 1 | TRUE | wye
51 | LV_5121-2_0_3_load_69 | 69 | 0.0019231 | 0.00048198 | 0 | 0 |  | 1 | TRUE | wye
52 | LV_5121-2_0_3_load_70 | 70 | 0.0015142 | 0.0003795 | 0 | 0 |  | 1 | TRUE | wye
53 | LV_5121-2_0_3_load_71 | 71 | 0.0030465 | 0.00076353 | 0 | 0 |  | 1 | TRUE | wye
54 | LV_5121-2_0_3_load_72 | 72 | 0.0029558 | 0.00074078 | 0 | 0 |  | 1 | TRUE | wye
55 | LV_5121-2_0_3_load_73 | 73 | 0.0038424 | 0.000963 | 0 | 0 |  | 1 | TRUE | wye
56 | LV_5121-2_0_3_load_74 | 74 | 0.0054444 | 0.0013645 | 0 | 0 |  | 1 | TRUE | wye
57 | LV_5121-2_0_3_load_75 | 75 | 0.001457 | 0.00036515 | 0 | 0 |  | 1 | TRUE | wye
58 | LV_5121-2_0_3_load_76 | 76 | 0.0040798 | 0.0010225 | 0 | 0 |  | 1 | TRUE | wye
59 | LV_5121-2_0_3_load_77 | 77 | 0.0011334 | 0.00028405 | 0 | 0 |  | 1 | TRUE | wye
60 | LV_5121-2_0_3_load_80 | 78 | 0.0073084 | 0.0018317 | 0 | 0 |  | 1 | TRUE | wye
61 | LV_5121-2_0_3_load_81 | 79 | 0.0021572 | 0.00054064 | 0 | 0 |  | 1 | TRUE | wye
62 | LV_5121-2_0_3_load_87 | 80 | 0.0022535 | 0.00056479 | 0 | 0 |  | 1 | TRUE | wye

## ext_grid
| name | bus | vm_pu | va_degree | slack_weight | in_service
0 |  | 49 | 1 | 0 | 1 | TRUE

## line
| name | std_type | from_bus | to_bus | length_km | r_ohm_per_km | x_ohm_per_km | c_nf_per_km | g_us_per_km | max_i_ka | df | parallel | type | in_service
0 | LV_5121-2_0_3_line_0 |  | 0 | 1 | 0.030389 | 0.125 | 0.08 | 261 | 0 | 0.364 | 1 | 1 | cs | TRUE
1 | LV_5121-2_0_3_line_1 |  | 0 | 2 | 0.024824 | 0.125 | 0.08 | 261 | 0 | 0.364 | 1 | 1 | cs | TRUE
2 | LV_5121-2_0_3_line_2 |  | 1 | 3 | 0.043683 | 0.125 | 0.08 | 261 | 0 | 0.364 | 1 | 1 | cs | TRUE
3 | LV_5121-2_0_3_line_3 |  | 1 | 4 | 0.020645 | 0.125 | 0.08 | 261 | 0 | 0.364 | 1 | 1 | cs | TRUE
4 | LV_5121-2_0_3_line_4 |  | 2 | 5 | 0.012979 | 0.125 | 0.08 | 261 | 0 | 0.364 | 1 | 1 | cs | TRUE
5 | LV_5121-2_0_3_line_5 |  | 3 | 6 | 0.030462 | 0.125 | 0.08 | 261 | 0 | 0.364 | 1 | 1 | cs | TRUE
6 | LV_5121-2_0_3_line_6 |  | 3 | 7 | 0.01191 | 0.125 | 0.08 | 261 | 0 | 0.364 | 1 | 1 | cs | TRUE
7 | LV_5121-2_0_3_line_7 |  | 4 | 8 | 0.014576 | 0.125 | 0.08 | 261 | 0 | 0.364 | 1 | 1 | cs | TRUE
8 | LV_5121-2_0_3_line_8 |  | 4 | 9 | 0.033555 | 0.125 | 0.08 | 261 | 0 | 0.364 | 1 | 1 | cs | TRUE
9 | LV_5121-2_0_3_line_9 |  | 6 | 12 | 0.011033 | 0.125 | 0.08 | 261 | 0 | 0.364 | 1 | 2 | cs | TRUE
10 | LV_5121-2_0_3_line_10 |  | 6 | 13 | 0.0018237 | 0.125 | 0.08 | 261 | 0 | 0.364 | 1 | 2 | cs | TRUE
11 | LV_5121-2_0_3_line_11 |  | 8 | 17 | 0.010021 | 0.125 | 0.08 | 261 | 0 | 0.364 | 1 | 1 | cs | TRUE
12 | LV_5121-2_0_3_line_12 |  | 9 | 18 | 0.017125 | 0.125 | 0.08 | 261 | 0 | 0.364 | 1 | 1 | cs | TRUE
13 | LV_5121-2_0_3_line_13 |  | 10 | 11 | 0.0047399 | 0.125 | 0.08 | 261 | 0 | 0.364 | 1 | 1 | cs | TRUE
14 | LV_5121-2_0_3_line_14 |  | 11 | 19 | 0.0096899 | 0.125 | 0.08 | 261 | 0 | 0.364 | 1 | 1 | cs | TRUE
15 | LV_5121-2_0_3_line_15 |  | 12 | 48 | 0.0052898 | 0.125 | 0.08 | 261 | 0 | 0.364 | 1 | 1 | cs | TRUE
16 | LV_5121-2_0_3_line_16 |  | 12 | 47 | 0.0082505 | 0.125 | 0.08 | 261 | 0 | 0.364 | 1 | 1 | cs | TRUE
17 | LV_5121-2_0_3_line_17 |  | 13 | 49 | 0.013962 | 0.125 | 0.08 | 261 | 0 | 0.364 | 1 | 2 | cs | TRUE
18 | LV_5121-2_0_3_line_18 |  | 14 | 15 | 0.009397 | 0.125 | 0.08 | 261 | 0 | 0.364 | 1 | 1 | cs | TRUE
19 | LV_5121-2_0_3_line_19 |  | 14 | 16 | 0.016824 | 0.125 | 0.08 | 261 | 0 | 0.364 | 1 | 1 | cs | TRUE
20 | LV_5121-2_0_3_line_20 |  | 15 | 44 | 0.015165 | 0.125 | 0.08 | 261 | 0 | 0.364 | 1 | 1 | cs | TRUE
21 | LV_5121-2_0_3_line_21 |  | 15 | 45 | 0.020985 | 0.125 | 0.08 | 261 | 0 | 0.364 | 1 | 1 | cs | TRUE
22 | LV_5121-2_0_3_line_22 |  | 17 | 26 | 0.0095016 | 0.125 | 0.08 | 261 | 0 | 0.364 | 1 | 1 | cs | TRUE
23 | LV_5121-2_0_3_line_23 |  | 19 | 37 | 0.013035 | 0.125 | 0.08 | 261 | 0 | 0.364 | 1 | 1 | cs | TRUE
24 | LV_5121-2_0_3_line_24 |  | 20 | 21 | 0.007077 | 0.125 | 0.08 | 261 | 0 | 0.364 | 1 | 1 | cs | TRUE
25 | LV_5121-2_0_3_line_25 |  | 20 | 22 | 0.021382 | 0.125 | 0.08 | 261 | 0 | 0.364 | 1 | 1 | cs | TRUE
26 | LV_5121-2_0_3_line_26 |  | 21 | 23 | 0.046426 | 0.125 | 0.08 | 261 | 0 | 0.364 | 1 | 1 | cs | TRUE
27 | LV_5121-2_0_3_line_27 |  | 21 | 24 | 0.023947 | 0.125 | 0.08 | 261 | 0 | 0.364 | 1 | 1 | cs | TRUE
28 | LV_5121-2_0_3_line_28 |  | 22 | 25 | 0.0096078 | 0.125 | 0.08 | 261 | 0 | 0.364 | 1 | 1 | cs | TRUE
29 | LV_5121-2_0_3_line_29 |  | 23 | 63 | 0.017849 | 0.125 | 0.08 | 261 | 0 | 0.364 | 1 | 1 | cs | TRUE
30 | LV_5121-2_0_3_line_30 |  | 24 | 58 | 0.009334 | 0.125 | 0.08 | 261 | 0 | 0.364 | 1 | 1 | cs | TRUE
31 | LV_5121-2_0_3_line_31 |  | 25 | 45 | 0.012327 | 0.125 | 0.08 | 261 | 0 | 0.364 | 1 | 1 | cs | TRUE
32 | LV_5121-2_0_3_line_32 |  | 26 | 27 | 0.03651 | 0.125 | 0.08 | 261 | 0 | 0.364 | 1 | 1 | cs | TRUE
33 | LV_5121-2_0_3_line_33 |  | 27 | 28 | 0.013641 | 0.125 | 0.08 | 261 | 0 | 0.364 | 1 | 1 | cs | TRUE
34 | LV_5121-2_0_3_line_34 |  | 27 | 29 | 0.026927 | 0.125 | 0.08 | 261 | 0 | 0.364 | 1 | 1 | cs | TRUE
35 | LV_5121-2_0_3_line_35 |  | 28 | 30 | 0.0071244 | 0.125 | 0.08 | 261 | 0 | 0.364 | 1 | 1 | cs | TRUE
36 | LV_5121-2_0_3_line_36 |  | 30 | 33 | 0.0039043 | 0.125 | 0.08 | 261 | 0 | 0.364 | 1 | 1 | cs | TRUE
37 | LV_5121-2_0_3_line_37 |  | 30 | 34 | 0.013553 | 0.125 | 0.08 | 261 | 0 | 0.364 | 1 | 1 | cs | TRUE
38 | LV_5121-2_0_3_line_38 |  | 31 | 32 | 0.0031385 | 0.125 | 0.08 | 261 | 0 | 0.364 | 1 | 1 | cs | TRUE
39 | LV_5121-2_0_3_line_39 |  | 31 | 33 | 0.019836 | 0.125 | 0.08 | 261 | 0 | 0.364 | 1 | 1 | cs | TRUE
40 | LV_5121-2_0_3_line_40 |  | 32 | 35 | 0.078655 | 0.125 | 0.08 | 261 | 0 | 0.364 | 1 | 1 | cs | TRUE
41 | LV_5121-2_0_3_line_41 |  | 34 | 36 | 0.0056572 | 0.125 | 0.08 | 261 | 0 | 0.364 | 1 | 1 | cs | TRUE
42 | LV_5121-2_0_3_line_42 |  | 35 | 40 | 0.038915 | 0.125 | 0.08 | 261 | 0 | 0.364 | 1 | 1 | cs | TRUE
43 | LV_5121-2_0_3_line_43 |  | 36 | 37 | 0.023534 | 0.125 | 0.08 | 261 | 0 | 0.364 | 1 | 1 | cs | TRUE
44 | LV_5121-2_0_3_line_44 |  | 37 | 38 | 0.0069076 | 0.125 | 0.08 | 261 | 0 | 0.364 | 1 | 1 | cs | TRUE
45 | LV_5121-2_0_3_line_45 |  | 38 | 39 | 0.0086446 | 0.125 | 0.08 | 261 | 0 | 0.364 | 1 | 1 | cs | TRUE
46 | LV_5121-2_0_3_line_46 |  | 40 | 41 | 0.0015147 | 0.125 | 0.08 | 261 | 0 | 0.364 | 1 | 1 | cs | TRUE
47 | LV_5121-2_0_3_line_47 |  | 42 | 43 | 0.0027305 | 0.125 | 0.08 | 261 | 0 | 0.364 | 1 | 1 | cs | TRUE
48 | LV_5121-2_0_3_line_48 |  | 43 | 69 | 0.0036905 | 0.125 | 0.08 | 261 | 0 | 0.364 | 1 | 1 | cs | TRUE
49 | LV_5121-2_0_3_line_49 |  | 44 | 46 | 0.015127 | 0.125 | 0.08 | 261 | 0 | 0.364 | 1 | 1 | cs | TRUE
50 | LV_5121-2_0_3_line_50 |  | 44 | 47 | 0.00016952 | 0.125 | 0.08 | 261 | 0 | 0.364 | 1 | 1 | cs | TRUE
51 | LV_5121-2_0_3_line_51 |  | 46 | 54 | 0.010557 | 0.125 | 0.08 | 261 | 0 | 0.364 | 1 | 1 | cs | TRUE
52 | LV_5121-2_0_3_line_52 |  | 48 | 53 | 0.0061072 | 0.125 | 0.08 | 261 | 0 | 0.364 | 1 | 1 | cs | TRUE
53 | LV_5121-2_0_3_line_53 |  | 49 | 50 | 0.02965 | 0.125 | 0.08 | 261 | 0 | 0.364 | 1 | 1 | cs | TRUE
54 | LV_5121-2_0_3_line_54 |  | 50 | 51 | 0.032941 | 0.125 | 0.08 | 261 | 0 | 0.364 | 1 | 1 | cs | TRUE
55 | LV_5121-2_0_3_line_55 |  | 51 | 52 | 0.015955 | 0.125 | 0.08 | 261 | 0 | 0.364 | 1 | 1 | cs | TRUE
56 | LV_5121-2_0_3_line_56 |  | 52 | 57 | 0.0026632 | 0.125 | 0.08 | 261 | 0 | 0.364 | 1 | 1 | cs | TRUE
57 | LV_5121-2_0_3_line_57 |  | 53 | 55 | 0.014176 | 0.125 | 0.08 | 261 | 0 | 0.364 | 1 | 1 | cs | TRUE
58 | LV_5121-2_0_3_line_58 |  | 54 | 56 | 0.01743 | 0.125 | 0.08 | 261 | 0 | 0.364 | 1 | 1 | cs | TRUE
59 | LV_5121-2_0_3_line_59 |  | 58 | 59 | 0.013079 | 0.125 | 0.08 | 261 | 0 | 0.364 | 1 | 1 | cs | TRUE
60 | LV_5121-2_0_3_line_60 |  | 58 | 60 | 0.021956 | 0.125 | 0.08 | 261 | 0 | 0.364 | 1 | 1 | cs | TRUE
61 | LV_5121-2_0_3_line_61 |  | 59 | 61 | 0.021469 | 0.125 | 0.08 | 261 | 0 | 0.364 | 1 | 1 | cs | TRUE
62 | LV_5121-2_0_3_line_62 |  | 60 | 62 | 0.011951 | 0.125 | 0.08 | 261 | 0 | 0.364 | 1 | 1 | cs | TRUE
63 | LV_5121-2_0_3_line_63 |  | 61 | 67 | 0.01266 | 0.125 | 0.08 | 261 | 0 | 0.364 | 1 | 1 | cs | TRUE
64 | LV_5121-2_0_3_line_64 |  | 62 | 64 | 0.041966 | 0.125 | 0.08 | 261 | 0 | 0.364 | 1 | 1 | cs | TRUE
65 | LV_5121-2_0_3_line_65 |  | 64 | 65 | 0.007669 | 0.125 | 0.08 | 261 | 0 | 0.364 | 1 | 1 | cs | TRUE
66 | LV_5121-2_0_3_line_66 |  | 65 | 66 | 0.019289 | 0.125 | 0.08 | 261 | 0 | 0.364 | 1 | 1 | cs | TRUE
67 | LV_5121-2_0_3_line_67 |  | 66 | 68 | 0.00046814 | 0.125 | 0.08 | 261 | 0 | 0.364 | 1 | 1 | cs | TRUE
68 | LV_5121-2_0_3_line_68 |  | 67 | 79 | 0.028545 | 0.125 | 0.08 | 261 | 0 | 0.364 | 1 | 1 | cs | TRUE
69 | LV_5121-2_0_3_line_69 |  | 68 | 77 | 0.013548 | 0.125 | 0.08 | 261 | 0 | 0.364 | 1 | 1 | cs | TRUE
70 | LV_5121-2_0_3_line_70 |  | 69 | 70 | 0.0085107 | 0.125 | 0.08 | 261 | 0 | 0.364 | 1 | 1 | cs | TRUE
71 | LV_5121-2_0_3_line_71 |  | 70 | 71 | 0.016858 | 0.125 | 0.08 | 261 | 0 | 0.364 | 1 | 1 | cs | TRUE
72 | LV_5121-2_0_3_line_72 |  | 71 | 72 | 0.0022441 | 0.125 | 0.08 | 261 | 0 | 0.364 | 1 | 1 | cs | TRUE
73 | LV_5121-2_0_3_line_73 |  | 72 | 73 | 0.018038 | 0.125 | 0.08 | 261 | 0 | 0.364 | 1 | 1 | cs | TRUE
74 | LV_5121-2_0_3_line_74 |  | 73 | 74 | 0.020899 | 0.125 | 0.08 | 261 | 0 | 0.364 | 1 | 1 | cs | TRUE
75 | LV_5121-2_0_3_line_75 |  | 74 | 75 | 0.0089487 | 0.125 | 0.08 | 261 | 0 | 0.364 | 1 | 1 | cs | TRUE
76 | LV_5121-2_0_3_line_76 |  | 75 | 76 | 0.0027487 | 0.125 | 0.08 | 261 | 0 | 0.364 | 1 | 1 | cs | TRUE
77 | LV_5121-2_0_3_line_77 |  | 76 | 77 | 0.0056847 | 0.125 | 0.08 | 261 | 0 | 0.364 | 1 | 1 | cs | TRUE
78 | LV_5121-2_0_3_line_78 |  | 78 | 79 | 0.092362 | 0.125 | 0.08 | 261 | 0 | 0.364 | 1 | 1 | cs | TRUE
79 | LV_5121-2_0_3_line_79 |  | 78 | 80 | 0.15823 | 0.125 | 0.08 | 261 | 0 | 0.364 | 1 | 1 | cs | TRUE

## trafo
| name | std_type | hv_bus | lv_bus | sn_mva | vn_hv_kv | vn_lv_kv | vk_percent | vkr_percent | pfe_kw | i0_percent | shift_degree | tap_side | tap_neutral | tap_min | tap_max | tap_step_percent | tap_step_degree | tap_pos | tap_phase_shifter | parallel | df | in_service
0 | LV_5121-2_0_3_trafo_42 | 0.63 MVA 20/0.4 kV | 81 | 49 | 0.63 | 20 | 0.4 | 6 | 1.206 | 1.65 | 0.2619 | 150 | hv | 0 | -2 | 2 | 2.5 | 0 | 0 | FALSE | 1 | 1 | TRUE

## line_geodata
| x0 | y0 | x1 | y1 | x2 | y2 | x3 | y3 | x4 | y4 | x5 | y5 | x6 | y6 | x7 | y7 | x8 | y8 | x9 | y9 | x10 | y10
0 | 2705206.7157 | 1115205.7 | 2705237.0388 | 1115207.7071
1 | 2705261.8213 | 1115207.3912 | 2705245.4333 | 1115208.2628 | 2705237.0388 | 1115207.7071
2 | 2705206.7157 | 1115205.7 | 2705202.8476 | 1115217.1958 | 2705190.2686 | 1115222.87 | 2705172.7984 | 1115226.4691
3 | 2705206.7157 | 1115205.7 | 2705186.0124 | 1115206.0187
4 | 2705261.8213 | 1115207.3912 | 2705274.7821 | 1115206.6963
5 | 2705172.7984 | 1115226.4691 | 2705174.6187 | 1115228.3797 | 2705184.673 | 1115230.6668 | 2705183.3549 | 1115236.7478 | 2705182.5778 | 1115240.1365 | 2705190.0692 | 1115242.3568
6 | 2705172.7984 | 1115226.4691 | 2705160.9503 | 1115227.6833
7 | 2705186.0124 | 1115206.0187 | 2705187.2996 | 1115197.2688 | 2705185.0087 | 1115197.9961 | 2705184.5639 | 1115194.6974
8 | 2705186.0124 | 1115206.0187 | 2705173.138 | 1115207.7964 | 2705162.3553 | 1115207.4313 | 2705152.8319 | 1115205.2536 | 2705152.8319 | 1115205.2536
9 | 2705190.0692 | 1115242.3568 | 2705189.2632 | 1115244.2996 | 2705187.3044 | 1115251.6926 | 2705187.2127 | 1115252.9696
10 | 2705190.0692 | 1115242.3568 | 2705191.8631 | 1115242.6848
11 | 2705184.5639 | 1115194.6974 | 2705184.5639 | 1115194.6974 | 2705190.7369 | 1115189.2344 | 2705191.9955 | 1115187.9787
12 | 2705142.1756 | 1115192.9176 | 2705146.4959 | 1115201.8748 | 2705152.8319 | 1115205.2536
13 | 2705262.0248 | 1115177.8584 | 2705258.5124 | 1115181.0411
14 | 2705269.2053 | 1115171.3519 | 2705269.2053 | 1115171.3519 | 2705262.0248 | 1115177.8584
15 | 2705187.2127 | 1115252.9696 | 2705188.9238 | 1115253.1661 | 2705192.3304 | 1115254.2253
16 | 2705187.2127 | 1115252.9696 | 2705185.1529 | 1115252.8449 | 2705180.8903 | 1115251.4811 | 2705179.2547 | 1115250.9773
17 | 2705191.8631 | 1115242.6848 | 2705199.4769 | 1115244.0767 | 2705205.4488 | 1115245.2923 | 2705205.5741 | 1115245.3185
18 | 2705158.3707 | 1115240.7613 | 2705164.5822 | 1115244.6382 | 2705164.546 | 1115246.7278
19 | 2705158.3707 | 1115240.7613 | 2705154.725 | 1115241.6764 | 2705141.7159 | 1115240.465
20 | 2705164.546 | 1115246.7278 | 2705168.0216 | 1115248.0445 | 2705172.5209 | 1115248.6785 | 2705179.0927 | 1115250.9274
21 | 2705164.546 | 1115246.7278 | 2705162.9858 | 1115248.513 | 2705159.5908 | 1115250.5554 | 2705151.7368 | 1115253.2097 | 2705146.1522 | 1115256.2568
22 | 2705198.7219 | 1115181.2679 | 2705191.9955 | 1115187.9787
23 | 2705265.4732 | 1115159.0126 | 2705267.717 | 1115163.2209 | 2705269.2053 | 1115171.3519
24 | 2705103.6914 | 1115262.1488 | 2705101.9606 | 1115265.3097 | 2705101.5532 | 1115268.7604
25 | 2705103.6914 | 1115262.1488 | 2705110.2825 | 1115262.8413 | 2705118.7985 | 1115260.3096 | 2705124.6479 | 1115259.8147
26 | 2705101.5532 | 1115268.7604 | 2705093.7463 | 1115284.7241 | 2705095.3142 | 1115288.7205 | 2705083.9419 | 1115283.62 | 2705074.6742 | 1115291.0826
27 | 2705101.5532 | 1115268.7604 | 2705105.8986 | 1115271.1372 | 2705119.0054 | 1115272.8656 | 2705124.7569 | 1115273.8772
28 | 2705124.6479 | 1115259.8147 | 2705134.2215 | 1115259.0049
29 | 2705058.0249 | 1115297.3462 | 2705073.7911 | 1115291.7937 | 2705074.6742 | 1115291.0826
30 | 2705124.7569 | 1115273.8772 | 2705133.8883 | 1115275.9369
31 | 2705134.2215 | 1115259.0049 | 2705135.1567 | 1115258.9258 | 2705144.5481 | 1115257.132 | 2705146.1522 | 1115256.2568
32 | 2705210.7174 | 1115146.943 | 2705210.6853 | 1115148.7881 | 2705205.9156 | 1115160.6128 | 2705202.9514 | 1115171.2015 | 2705198.7219 | 1115181.2679
33 | 2705210.7174 | 1115146.943 | 2705212.697 | 1115146.7995 | 2705220.8079 | 1115148.4858 | 2705224.0004 | 1115149.5701
34 | 2705210.7174 | 1115146.943 | 2705209.5961 | 1115147.913 | 2705193.5509 | 1115156.162 | 2705186.4292 | 1115158.1811
35 | 2705230.7185 | 1115151.9379 | 2705228.8466 | 1115151.216 | 2705224.0004 | 1115149.5701
36 | 2705230.7185 | 1115151.9379 | 2705230.4618 | 1115148.042
37 | 2705230.7185 | 1115151.9379 | 2705231.1449 | 1115154.5136 | 2705232.9619 | 1115157.0579 | 2705233.662 | 1115158.104 | 2705238.2234 | 1115162.2748 | 2705238.53 | 1115162.4934
38 | 2705225.7196 | 1115129.3811 | 2705227.744 | 1115129.3273 | 2705228.8561 | 1115129.272
39 | 2705225.7196 | 1115129.3811 | 2705225.8155 | 1115131.8621 | 2705225.5873 | 1115138.3289 | 2705229.411 | 1115145.3999 | 2705230.4618 | 1115148.042
40 | 2705261.8422 | 1115070.6373 | 2705261.7986 | 1115072.7046 | 2705260.2163 | 1115097.9822 | 2705253.9571 | 1115122.1779 | 2705234.5386 | 1115128.9895 | 2705228.8561 | 1115129.272
41 | 2705238.53 | 1115162.4934 | 2705243.136 | 1115165.778
42 | 2705261.8422 | 1115070.6373 | 2705241.9231 | 1115069.3573 | 2705235.9054 | 1115070.7648 | 2705224.1933 | 1115075.8647
43 | 2705265.4732 | 1115159.0126 | 2705263.1275 | 1115160.2282 | 2705243.449 | 1115166.0012 | 2705243.136 | 1115165.778
44 | 2705265.4732 | 1115159.0126 | 2705270.2771 | 1115154.0488
45 | 2705270.2771 | 1115154.0488 | 2705273.2511 | 1115150.9758 | 2705277.2392 | 1115149.1937
46 | 2705222.7028 | 1115075.595 | 2705224.1933 | 1115075.8647 | 2705224.1933 | 1115075.8647
47 | 2705309.0807 | 1115329.5815 | 2705311.2091 | 1115330.0611 | 2705311.5506 | 1115330.4906
48 | 2705309.0807 | 1115329.5815 | 2705308.0012 | 1115329.3382 | 2705305.4228 | 1115329.5068
49 | 2705179.0927 | 1115250.9274 | 2705178.5331 | 1115252.4631 | 2705175.8971 | 1115261.0562 | 2705171.3937 | 1115261.1342
50 | 2705179.0927 | 1115250.9274 | 2705179.2547 | 1115250.9773
51 | 2705171.3937 | 1115261.1342 | 2705167.5615 | 1115261.2005 | 2705167.2351 | 1115262.6513 | 2705162.0004 | 1115262.4932
52 | 2705192.3304 | 1115254.2253 | 2705193.2792 | 1115254.5203 | 2705196.9305 | 1115256.396 | 2705197.8339 | 1115256.8447
53 | 2705205.5741 | 1115245.3185 | 2705227.3182 | 1115249.8638 | 2705233.9558 | 1115253.2145
54 | 2705266.8323 | 1115253.854 | 2705265.3481 | 1115253.76 | 2705253.0948 | 1115254.4698 | 2705233.9558 | 1115253.2145 | 2705233.9558 | 1115253.2145
55 | 2705266.8323 | 1115253.854 | 2705282.7557 | 1115254.8631
56 | 2705285.4135 | 1115255.0315 | 2705282.7557 | 1115254.8631
57 | 2705209.9339 | 1115264.0822 | 2705207.4773 | 1115261.8937 | 2705200.8509 | 1115258.3431 | 2705197.8339 | 1115256.8447
58 | 2705145.69 | 1115264.1635 | 2705147.301 | 1115264.4955 | 2705151.5269 | 1115265.3027 | 2705153.6083 | 1115263.2931 | 2705155.9809 | 1115262.3114 | 2705162.0004 | 1115262.4932
59 | 2705133.8883 | 1115275.9369 | 2705133.4103 | 1115278.5636 | 2705140.6887 | 1115280.1464 | 2705139.6214 | 1115282.9074
60 | 2705133.8883 | 1115275.9369 | 2705145.2765 | 1115277.4576 | 2705155.5074 | 1115279.6689
61 | 2705123.9507 | 1115292.2972 | 2705123.9507 | 1115292.2972 | 2705126.417 | 1115285.0242 | 2705128.0458 | 1115283.7294 | 2705134.0675 | 1115282.522 | 2705139.6214 | 1115282.9074
62 | 2705155.5074 | 1115279.6689 | 2705158.9797 | 1115280.4195 | 2705164.5297 | 1115284.5851 | 2705165.5648 | 1115285.6137
63 | 2705123.9507 | 1115292.2972 | 2705119.8073 | 1115303.6437 | 2705119.563 | 1115304.1704
64 | 2705165.5648 | 1115285.6137 | 2705169.2898 | 1115289.3152 | 2705192.6786 | 1115317.6162
65 | 2705192.6786 | 1115317.6162 | 2705197.5641 | 1115323.5277
66 | 2705212.8544 | 1115335.1813 | 2705205.5884 | 1115330.6271 | 2705197.5641 | 1115323.5277 | 2705197.5641 | 1115323.5277
67 | 2705212.8544 | 1115335.1813 | 2705213.2511 | 1115335.4299
68 | 2705107.4809 | 1115330.032 | 2705107.7847 | 1115329.3405 | 2705115.6995 | 1115312.5003 | 2705119.563 | 1115304.1704
69 | 2705213.2511 | 1115335.4299 | 2705213.2511 | 1115335.4299 | 2705224.2376 | 1115338.7227 | 2705226.3056 | 1115338.9309
70 | 2705305.4228 | 1115329.5068 | 2705300.3468 | 1115329.8389 | 2705300.295 | 1115333.2624
71 | 2705283.5201 | 1115331.5877 | 2705300.295 | 1115333.2624 | 2705300.295 | 1115333.2624
72 | 2705283.5201 | 1115331.5877 | 2705281.2871 | 1115331.3648
73 | 2705263.7009 | 1115333.6793 | 2705269.1319 | 1115331.5533 | 2705276.6961 | 1115330.9065 | 2705281.2871 | 1115331.3648
74 | 2705263.7009 | 1115333.6793 | 2705259.1788 | 1115335.4496 | 2705243.6128 | 1115339.3315
75 | 2705243.6128 | 1115339.3315 | 2705243.2159 | 1115339.4305 | 2705235.848 | 1115339.8917 | 2705234.6965 | 1115339.7758
76 | 2705231.9617 | 1115339.5004 | 2705234.6965 | 1115339.7758
77 | 2705231.9617 | 1115339.5004 | 2705226.3056 | 1115338.9309
78 | 2705153.6187 | 1115403.786 | 2705146.736 | 1115394.9137 | 2705143.6258 | 1115388.5668 | 2705134.0825 | 1115373.7584 | 2705129.5204 | 1115366.5191 | 2705121.8127 | 1115354.9669 | 2705114.044 | 1115347.3717 | 2705109.2746 | 1115344.0647 | 2705104.935 | 1115340.9096 | 2705103.7163 | 1115338.5981 | 2705107.4809 | 1115330.032
79 | 2705153.6187 | 1115403.786 | 2705026.2545 | 1115497.6682

## bus_geodata
| x | y | coords
0 | 2705237.0388 | 1115207.7071
1 | 2705206.7157 | 1115205.7
2 | 2705261.8213 | 1115207.3912
3 | 2705172.7984 | 1115226.4691
4 | 2705186.0124 | 1115206.0187
5 | 2705274.7821 | 1115206.6963
6 | 2705190.0692 | 1115242.3568
7 | 2705160.9503 | 1115227.6833
8 | 2705184.5639 | 1115194.6974
9 | 2705152.8319 | 1115205.2536
10 | 2705258.5124 | 1115181.0411
11 | 2705262.0248 | 1115177.8584
12 | 2705187.2127 | 1115252.9696
13 | 2705191.8631 | 1115242.6848
14 | 2705158.3707 | 1115240.7613
15 | 2705164.546 | 1115246.7278
16 | 2705141.7159 | 1115240.465
17 | 2705191.9955 | 1115187.9787
18 | 2705142.1756 | 1115192.9176
19 | 2705269.2053 | 1115171.3519
20 | 2705103.6914 | 1115262.1488
21 | 2705101.5532 | 1115268.7604
22 | 2705124.6479 | 1115259.8147
23 | 2705074.6742 | 1115291.0827
24 | 2705124.7569 | 1115273.8772
25 | 2705134.2215 | 1115259.0049
26 | 2705198.7219 | 1115181.2679
27 | 2705210.7174 | 1115146.943
28 | 2705224.0004 | 1115149.5701
29 | 2705186.4292 | 1115158.1811
30 | 2705230.7185 | 1115151.9379
31 | 2705225.7196 | 1115129.3811
32 | 2705228.8561 | 1115129.272
33 | 2705230.4618 | 1115148.042
34 | 2705238.53 | 1115162.4934
35 | 2705261.8422 | 1115070.6373
36 | 2705243.136 | 1115165.778
37 | 2705265.4732 | 1115159.0126
38 | 2705270.2771 | 1115154.0489
39 | 2705277.2392 | 1115149.1937
40 | 2705224.1933 | 1115075.8647
41 | 2705222.7028 | 1115075.595
42 | 2705311.5506 | 1115330.4906
43 | 2705309.0807 | 1115329.5815
44 | 2705179.0927 | 1115250.9274
45 | 2705146.1522 | 1115256.2568
46 | 2705171.3937 | 1115261.1342
47 | 2705179.2547 | 1115250.9773
48 | 2705192.3304 | 1115254.2253
49 | 2705205.5741 | 1115245.3185
50 | 2705233.9558 | 1115253.2145
51 | 2705266.8323 | 1115253.854
52 | 2705282.7557 | 1115254.8631
53 | 2705197.8339 | 1115256.8447
54 | 2705162.0004 | 1115262.4932
55 | 2705209.9339 | 1115264.0822
56 | 2705145.69 | 1115264.1635
57 | 2705285.4135 | 1115255.0315
58 | 2705133.8883 | 1115275.9369
59 | 2705139.6214 | 1115282.9074
60 | 2705155.5074 | 1115279.6689
61 | 2705123.9507 | 1115292.2972
62 | 2705165.5648 | 1115285.6137
63 | 2705058.0249 | 1115297.3462
64 | 2705192.6786 | 1115317.6162
65 | 2705197.5641 | 1115323.5277
66 | 2705212.8544 | 1115335.1813
67 | 2705119.563 | 1115304.1704
68 | 2705213.2511 | 1115335.4299
69 | 2705305.4228 | 1115329.5068
70 | 2705300.295 | 1115333.2624
71 | 2705283.5201 | 1115331.5877
72 | 2705281.2871 | 1115331.3648
73 | 2705263.7009 | 1115333.6793
74 | 2705243.6128 | 1115339.3315
75 | 2705234.6965 | 1115339.7758
76 | 2705231.9617 | 1115339.5004
77 | 2705226.3056 | 1115338.9309
78 | 2705153.6187 | 1115403.786
79 | 2705107.4809 | 1115330.032
80 | 2705026.2545 | 1115497.6682
81 | 2705190.0692 | 1115242.3568

## line_std_types
| c_nf_per_km | r_ohm_per_km | x_ohm_per_km | max_i_ka | type | q_mm2 | alpha | voltage_rating
NAYY 4x50 SE | 210 | 0.642 | 0.083 | 0.142 | cs | 50 | 0.00403 | LV
NAYY 4x120 SE | 264 | 0.225 | 0.08 | 0.242 | cs | 120 | 0.00403 | LV
NAYY 4x150 SE | 261 | 0.208 | 0.08 | 0.27 | cs | 150 | 0.00403 | LV
NA2XS2Y 1x95 RM/25 12/20 kV | 216 | 0.313 | 0.132 | 0.252 | cs | 95 | 0.00403 | MV
NA2XS2Y 1x185 RM/25 12/20 kV | 273 | 0.161 | 0.117 | 0.362 | cs | 185 | 0.00403 | MV
NA2XS2Y 1x240 RM/25 12/20 kV | 304 | 0.122 | 0.112 | 0.421 | cs | 240 | 0.00403 | MV
NA2XS2Y 1x95 RM/25 6/10 kV | 315 | 0.313 | 0.123 | 0.249 | cs | 95 | 0.00403 | MV
NA2XS2Y 1x185 RM/25 6/10 kV | 406 | 0.161 | 0.11 | 0.358 | cs | 185 | 0.00403 | MV
NA2XS2Y 1x240 RM/25 6/10 kV | 456 | 0.122 | 0.105 | 0.416 | cs | 240 | 0.00403 | MV
NA2XS2Y 1x150 RM/25 12/20 kV | 250 | 0.206 | 0.116 | 0.319 | cs | 150 | 0.00403 | MV
NA2XS2Y 1x120 RM/25 12/20 kV | 230 | 0.253 | 0.119 | 0.283 | cs | 120 | 0.00403 | MV
NA2XS2Y 1x70 RM/25 12/20 kV | 190 | 0.443 | 0.132 | 0.22 | cs | 70 | 0.00403 | MV
NA2XS2Y 1x150 RM/25 6/10 kV | 360 | 0.206 | 0.11 | 0.315 | cs | 150 | 0.00403 | MV
NA2XS2Y 1x120 RM/25 6/10 kV | 340 | 0.253 | 0.113 | 0.28 | cs | 120 | 0.00403 | MV
NA2XS2Y 1x70 RM/25 6/10 kV | 280 | 0.443 | 0.123 | 0.217 | cs | 70 | 0.00403 | MV
N2XS(FL)2Y 1x120 RM/35 64/110 kV | 112 | 0.153 | 0.166 | 0.366 | cs | 120 | 0.00393 | HV
N2XS(FL)2Y 1x185 RM/35 64/110 kV | 125 | 0.099 | 0.156 | 0.457 | cs | 185 | 0.00393 | HV
N2XS(FL)2Y 1x240 RM/35 64/110 kV | 135 | 0.075 | 0.149 | 0.526 | cs | 240 | 0.00393 | HV
N2XS(FL)2Y 1x300 RM/35 64/110 kV | 144 | 0.06 | 0.144 | 0.588 | cs | 300 | 0.00393 | HV
15-AL1/3-ST1A 0.4 | 11 | 1.8769 | 0.35 | 0.105 | ol | 16 | 0.00403 | LV
24-AL1/4-ST1A 0.4 | 11.25 | 1.2012 | 0.335 | 0.14 | ol | 24 | 0.00403 | LV
48-AL1/8-ST1A 0.4 | 12.2 | 0.5939 | 0.3 | 0.21 | ol | 48 | 0.00403 | LV
94-AL1/15-ST1A 0.4 | 13.2 | 0.306 | 0.29 | 0.35 | ol | 94 | 0.00403 | LV
34-AL1/6-ST1A 10.0 | 9.7 | 0.8342 | 0.36 | 0.17 | ol | 34 | 0.00403 | MV
48-AL1/8-ST1A 10.0 | 10.1 | 0.5939 | 0.35 | 0.21 | ol | 48 | 0.00403 | MV
70-AL1/11-ST1A 10.0 | 10.4 | 0.4132 | 0.339 | 0.29 | ol | 70 | 0.00403 | MV
94-AL1/15-ST1A 10.0 | 10.75 | 0.306 | 0.33 | 0.35 | ol | 94 | 0.00403 | MV
122-AL1/20-ST1A 10.0 | 11.1 | 0.2376 | 0.323 | 0.41 | ol | 122 | 0.00403 | MV
149-AL1/24-ST1A 10.0 | 11.25 | 0.194 | 0.315 | 0.47 | ol | 149 | 0.00403 | MV
34-AL1/6-ST1A 20.0 | 9.15 | 0.8342 | 0.382 | 0.17 | ol | 34 | 0.00403 | MV
48-AL1/8-ST1A 20.0 | 9.5 | 0.5939 | 0.372 | 0.21 | ol | 48 | 0.00403 | MV
70-AL1/11-ST1A 20.0 | 9.7 | 0.4132 | 0.36 | 0.29 | ol | 70 | 0.00403 | MV
94-AL1/15-ST1A 20.0 | 10 | 0.306 | 0.35 | 0.35 | ol | 94 | 0.00403 | MV
122-AL1/20-ST1A 20.0 | 10.3 | 0.2376 | 0.344 | 0.41 | ol | 122 | 0.00403 | MV
149-AL1/24-ST1A 20.0 | 10.5 | 0.194 | 0.337 | 0.47 | ol | 149 | 0.00403 | MV
184-AL1/30-ST1A 20.0 | 10.75 | 0.1571 | 0.33 | 0.535 | ol | 184 | 0.00403 | MV
243-AL1/39-ST1A 20.0 | 11 | 0.1188 | 0.32 | 0.645 | ol | 243 | 0.00403 | MV
48-AL1/8-ST1A 110.0 | 8 | 0.5939 | 0.46 | 0.21 | ol | 48 | 0.00403 | HV
70-AL1/11-ST1A 110.0 | 8.4 | 0.4132 | 0.45 | 0.29 | ol | 70 | 0.00403 | HV
94-AL1/15-ST1A 110.0 | 8.65 | 0.306 | 0.44 | 0.35 | ol | 94 | 0.00403 | HV
122-AL1/20-ST1A 110.0 | 8.5 | 0.2376 | 0.43 | 0.41 | ol | 122 | 0.00403 | HV
149-AL1/24-ST1A 110.0 | 8.75 | 0.194 | 0.41 | 0.47 | ol | 149 | 0.00403 | HV
184-AL1/30-ST1A 110.0 | 8.8 | 0.1571 | 0.4 | 0.535 | ol | 184 | 0.00403 | HV
243-AL1/39-ST1A 110.0 | 9 | 0.1188 | 0.39 | 0.645 | ol | 243 | 0.00403 | HV
305-AL1/39-ST1A 110.0 | 9.2 | 0.0949 | 0.38 | 0.74 | ol | 305 | 0.00403 | HV
490-AL1/64-ST1A 110.0 | 9.75 | 0.059 | 0.37 | 0.96 | ol | 490 | 0.00403 | HV
679-AL1/86-ST1A 110.0 | 9.95 | 0.042 | 0.36 | 1.15 | ol | 679 | 0.00403 | HV
490-AL1/64-ST1A 220.0 | 10 | 0.059 | 0.285 | 0.96 | ol | 490 | 0.00403 | HV
679-AL1/86-ST1A 220.0 | 11.7 | 0.042 | 0.275 | 1.15 | ol | 679 | 0.00403 | HV
490-AL1/64-ST1A 380.0 | 11 | 0.059 | 0.253 | 0.96 | ol | 490 | 0.00403 | HV
679-AL1/86-ST1A 380.0 | 14.6 | 0.042 | 0.25 | 1.15 | ol | 679 | 0.00403 | HV

## trafo_std_types
| i0_percent | pfe_kw | vkr_percent | sn_mva | vn_lv_kv | vn_hv_kv | vk_percent | shift_degree | vector_group | tap_side | tap_neutral | tap_min | tap_max | tap_step_degree | tap_step_percent | tap_phase_shifter
160 MVA 380/110 kV | 0.06 | 60 | 0.25 | 160 | 110 | 380 | 12.2 | 0 | Yy0 | hv | 0 | -9 | 9 | 0 | 1.5 | FALSE
100 MVA 220/110 kV | 0.06 | 55 | 0.26 | 100 | 110 | 220 | 12 | 0 | Yy0 | hv | 0 | -9 | 9 | 0 | 1.5 | FALSE
63 MVA 110/20 kV | 0.04 | 22 | 0.32 | 63 | 20 | 110 | 18 | 150 | YNd5 | hv | 0 | -9 | 9 | 0 | 1.5 | FALSE
40 MVA 110/20 kV | 0.05 | 18 | 0.34 | 40 | 20 | 110 | 16.2 | 150 | YNd5 | hv | 0 | -9 | 9 | 0 | 1.5 | FALSE
25 MVA 110/20 kV | 0.07 | 14 | 0.41 | 25 | 20 | 110 | 12 | 150 | YNd5 | hv | 0 | -9 | 9 | 0 | 1.5 | FALSE
63 MVA 110/10 kV | 0.04 | 22 | 0.32 | 63 | 10 | 110 | 18 | 150 | YNd5 | hv | 0 | -9 | 9 | 0 | 1.5 | FALSE
40 MVA 110/10 kV | 0.05 | 18 | 0.34 | 40 | 10 | 110 | 16.2 | 150 | YNd5 | hv | 0 | -9 | 9 | 0 | 1.5 | FALSE
25 MVA 110/10 kV | 0.07 | 14 | 0.41 | 25 | 10 | 110 | 12 | 150 | YNd5 | hv | 0 | -9 | 9 | 0 | 1.5 | FALSE
0.25 MVA 20/0.4 kV | 0.32 | 0.8 | 1.44 | 0.25 | 0.4 | 20 | 6 | 150 | Yzn5 | hv | 0 | -2 | 2 | 0 | 2.5 | FALSE
0.4 MVA 20/0.4 kV | 0.3375 | 1.35 | 1.425 | 0.4 | 0.4 | 20 | 6 | 150 | Dyn5 | hv | 0 | -2 | 2 | 0 | 2.5 | FALSE
0.63 MVA 20/0.4 kV | 0.2619 | 1.65 | 1.206 | 0.63 | 0.4 | 20 | 6 | 150 | Dyn5 | hv | 0 | -2 | 2 | 0 | 2.5 | FALSE
0.25 MVA 10/0.4 kV | 0.24 | 0.6 | 1.2 | 0.25 | 0.4 | 10 | 4 | 150 | Dyn5 | hv | 0 | -2 | 2 | 0 | 2.5 | FALSE
0.4 MVA 10/0.4 kV | 0.2375 | 0.95 | 1.325 | 0.4 | 0.4 | 10 | 4 | 150 | Dyn5 | hv | 0 | -2 | 2 | 0 | 2.5 | FALSE
0.63 MVA 10/0.4 kV | 0.1873 | 1.18 | 1.0794 | 0.63 | 0.4 | 10 | 4 | 150 | Dyn5 | hv | 0 | -2 | 2 | 0 | 2.5 | FALSE

## trafo3w_std_types
| sn_hv_mva | sn_mv_mva | sn_lv_mva | vn_hv_kv | vn_mv_kv | vn_lv_kv | vk_hv_percent | vk_mv_percent | vk_lv_percent | vkr_hv_percent | vkr_mv_percent | vkr_lv_percent | pfe_kw | i0_percent | shift_mv_degree | shift_lv_degree | vector_group | tap_side | tap_neutral | tap_min | tap_max | tap_step_percent
63/25/38 MVA 110/20/10 kV | 63 | 25 | 38 | 110 | 20 | 10 | 10.4 | 10.4 | 10.4 | 0.28 | 0.32 | 0.35 | 35 | 0.89 | 0 | 0 | YN0yn0yn0 | hv | 0 | -10 | 10 | 1.2
63/25/38 MVA 110/10/10 kV | 63 | 25 | 38 | 110 | 10 | 10 | 10.4 | 10.4 | 10.4 | 0.28 | 0.32 | 0.35 | 35 | 0.89 | 0 | 0 | YN0yn0yn0 | hv | 0 | -10 | 10 | 1.2

## fuse_std_types
| fuse_type | i_rated_a | t_avg | t_min | t_total | x_avg | x_min | x_total
HV 100A | HV 100A | 100 | 0 | [10.0, 3.64, 0.854, 0.281, 0.1, 0.0531, 0.022, 0.01] | [10.0, 4.267, 1.21, 0.403, 0.1, 0.058, 0.022, 0.01] | 0 | [300.0, 350.0, 450.0, 550.0, 700.0, 850.0, 1200.0, 1752.0] | [600.0, 700.0, 900.0, 1150.0, 1665.0, 2000.0, 3000.0, 4313.0]
HV 10A | HV 10A | 10 | 0 | [10.0, 1675.0, 0.344, 0.156, 0.1, 0.0417, 0.0171, 0.01] | [10.0, 1.3, 0.3, 0.155, 0.1, 0.0555, 0.023, 0.01] | 0 | [30.0, 32.0, 35.0, 37.0, 39.0, 50.0, 70.0, 88.0] | [60.0, 70.0, 80.0, 87.0, 94.0, 110.0, 150.0, 216.0]
HV 125A | HV 125A | 125 | 0 | [10.0, 1.82, 0.344, 0.1, 0.0467, 0.0269, 0.01] | [10.0, 2.478, 0.426, 0.1, 0.0427, 0.0211, 0.01] | 0 | [375.0, 500.0, 700.0, 925.0, 1200.0, 1500.0, 2341.0] | [750.0, 1000.0, 1500.0, 2200.0, 3000.0, 4000.0, 5765.0]
HV 160A | HV 160A | 160 | 0 | [10.0, 4.15, 1.03, 0.198, 0.1, 0.051, 0.0172, 0.01] | [10.0, 2.3, 0.734, 0.274, 0.1, 0.046, 0.0177, 0.01] | 0 | [480.0, 550.0, 700.0, 1000.0, 1260.0, 1600.0, 2500.0, 3227.0] | [960.0, 1300.0, 1700.0, 2200.0, 2996.0, 4000.0, 6000.0, 7946.0]
HV 16A | HV 16A | 16 | 0 | [10.0, 0.352, 0.164, 0.1, 0.0649, 0.0342, 0.01] | [10.0, 2.34, 0.722, 0.181, 0.1, 0.055, 0.0296, 0.01] | 0 | [48.0, 60.0, 65.0, 71.0, 80.0, 100.0, 162.0] | [96.0, 110.0, 125.0, 150.0, 168.0, 200.0, 250.0, 398.0]
HV 200A | HV 200A | 200 | 0 | [10.0, 4.267, 1.21, 0.403, 0.1, 0.058, 0.022, 0.01] | [10.0, 3.73, 1.654, 0.328, 0.1, 0.0531, 0.019, 0.01] | 0 | [600.0, 700.0, 900.0, 1150.0, 1665.0, 2000.0, 3000.0, 4313.0] | [1200.0, 1500.0, 1800.0, 2700.0, 3960.0, 5000.0, 7500.0, 10620.0]
HV 20A | HV 20A | 20 | 0 | [10.0, 1.3, 0.3, 0.155, 0.1, 0.0555, 0.023, 0.01] | [10.0, 1.3, 0.161, 0.1, 0.0611, 0.0399, 0.0141, 0.01] | 0 | [60.0, 70.0, 80.0, 87.0, 94.0, 110.0, 150.0, 216.0] | [120.0, 150.0, 200.0, 223.0, 260.0, 300.0, 450.0, 532.0]
HV 25A | HV 25A | 25 | 0 | [10.0, 2.512, 0.833, 0.299, 0.1, 0.0372, 0.0223, 0.01] | [10.0, 3.125, 0.597, 0.198, 0.1, 0.0378, 0.022, 0.01] | 0 | [75.0, 82.0, 90.0, 100.0, 124.0, 170.0, 200.0, 289.0] | [150.0, 170.0, 210.0, 250.0, 294.0, 400.0, 500.0, 711.0]
HV 31.5A | HV 31.5A | 31.5 | 0 | [10.0, 2.34, 0.722, 0.181, 0.1, 0.055, 0.0296, 0.01] | [10.0, 2.84, 0.368, 0.164, 0.1, 0.0621, 0.0378, 0.0195, 0.01] | 0 | [95.0, 110.0, 125.0, 150.0, 165.0, 200.0, 250.0, 390.0] | [189.0, 220.0, 300.0, 350.0, 393.0, 450.0, 530.0, 700.0, 960.0]
HV 40A | HV 40A | 40 | 0 | [10.0, 1.3, 0.161, 0.1, 0.0611, 0.0399, 0.0141, 0.01] | [10.0, 2.05, 0.369, 0.198, 0.1, 0.051, 0.0298, 0.01] | 0 | [120.0, 150.0, 200.0, 223.0, 260.0, 300.0, 450.0, 532.0] | [240.0, 300.0, 400.0, 450.0, 530.0, 650.0, 800.0, 1311.0]
HV 50A | HV 50A | 50 | 0 | [10.0, 3.215, 0.597, 0.198, 0.1, 0.0378, 0.022, 0.01] | [10.0, 3.64, 0.854, 0.281, 0.1, 0.0531, 0.022, 0.01] | 0 | [150.0, 170.0, 210.0, 250.0, 294.0, 400.0, 500.0, 711.0] | [300.0, 350.0, 450.0, 550.0, 700.0, 850.0, 1200.0, 1752.0]
HV 6.3A | HV 6.3A | 6.3 | 0 | [10.0, 1.39, 0.344, 0.168, 0.1, 0.056, 0.0263, 0.01] | [10.0, 1.711, 0.516, 0.198, 0.1, 0.0634, 0.0303, 0.01] | 0 | [19.0, 19.5, 20.4, 20.8, 22.0, 25.0, 32.0, 48.0] | [38.0, 40.0, 43.0, 48.0, 53.0, 60.0, 75.0, 118.0]
HV 63A | HV 63A | 63 | 0 | [10.0, 2.84, 0.368, 0.164, 0.1, 0.0621, 0.0378, 0.0195, 0.01] | [10.0, 1.82, 0.344, 0.1, 0.0467, 0.0269, 0.01] | 0 | [189.0, 220.0, 300.0, 350.0, 393.0, 450.0, 530.0, 700.0, 961.0] | [378.0, 500.0, 700.0, 934.0, 1200.0, 1500.0, 2366.0]
HV 80A | HV 80A | 80 | 0 | [10.0, 2.05, 0.369, 0.198, 0.1, 0.051, 0.0298, 0.01] | [10.0, 4.15, 1.03, 0.198, 0.1, 0.051, 0.0172, 0.01] | 0 | [240.0, 300.0, 400.0, 450.0, 530.0, 650.0, 800.0, 1311.0] | [480.0, 550.0, 700.0, 1000.0, 1260.0, 1600.0, 2500.0, 3227.0]
Siemens NH-1-100 | Siemens NH-1-100 | 100 | [5400.0, 2000.0, 400.0, 20.0, 1.0, 0.2, 0.012, 0.004] | 0 | 0 | [150.0, 190.0, 250.0, 430.0, 900.0, 1250.0, 2700.0, 3600.0] | 0 | 0
Siemens NH-1-125 | Siemens NH-1-125 | 125 | [4800.0, 120.0, 7.0, 0.1, 0.004] | 0 | 0 | [180.0, 400.0, 740.0, 2000.0, 4250.0] | 0 | 0
Siemens NH-1-16 | Siemens NH-1-16 | 16 | [4000.0, 400.0, 2.0, 0.1, 0.04, 0.01] | 0 | 0 | [26.0, 35.0, 75.0, 150.0, 200.0, 300.0] | 0 | 0
Siemens NH-1-160 | Siemens NH-1-160 | 160 | [4800.0, 120.0, 7.0, 0.1, 0.004] | 0 | 0 | [210.0, 500.0, 900.0, 2300.0, 5000.0] | 0 | 0
Siemens NH-1-25 | Siemens NH-1-25 | 25 | [4000.0, 1000.0, 10.0, 0.2, 0.02, 0.01] | 0 | 0 | [40.0, 50.0, 100.0, 210.0, 400.0, 500.0] | 0 | 0
Siemens NH-1-50 | Siemens NH-1-50 | 50 | [4000.0, 40.0, 4.0, 1.0, 0.02, 0.01] | 0 | 0 | [86.0, 200.0, 300.0, 400.0, 1000.0, 1280.0] | 0 | 0
Siemens NH-1-63 | Siemens NH-1-63 | 63 | [4000.0, 100.0, 10.0, 2.0, 0.04, 0.01] | 0 | 0 | [100.0, 200.0, 300.0, 400.0, 1000.0, 1500.0] | 0 | 0
Siemens NH-1-80 | Siemens NH-1-80 | 80 | [4800.0, 120.0, 7.0, 0.1, 0.01] | 0 | 0 | [150.58, 250.0, 450.0, 1150.0, 2470.0] | 0 | 0
Siemens NH-2-1000 | Siemens NH-2-1000 | 1000 | [4800.0, 120.0, 7.0, 0.1, 0.004] | 0 | 0 | [1900.0, 3500.0, 8400.0, 24000.0, 52000.0] | 0 | 0
Siemens NH-2-200 | Siemens NH-2-200 | 200 | [4800.0, 120.0, 7.0, 0.1, 0.004] | 0 | 0 | [280.0, 650.0, 1200.0, 3000.0, 7000.0] | 0 | 0
Siemens NH-2-224 | Siemens NH-2-224 | 224 | [4800.0, 120.0, 7.0, 0.2, 0.04, 0.004] | 0 | 0 | [400.0, 750.0, 1453.0, 3025.0, 4315.0, 7600.0] | 0 | 0
Siemens NH-2-250 | Siemens NH-2-250 | 250 | [4800.0, 120.0, 7.0, 0.1, 0.004] | 0 | 0 | [450.0, 800.0, 1650.0, 4000.0, 8500.0] | 0 | 0
Siemens NH-2-315 | Siemens NH-2-315 | 315 | [4800.0, 120.0, 7.0, 0.1, 0.004] | 0 | 0 | [550.0, 920.0, 1900.0, 5000.0, 11000.0] | 0 | 0
Siemens NH-2-355 | Siemens NH-2-355 | 355 | [4800.0, 120.0, 6.0, 0.1, 0.004] | 0 | 0 | [650.0, 1116.27, 2350.0, 5840.0, 12790.0] | 0 | 0
Siemens NH-2-400 | Siemens NH-2-400 | 400 | [4800.0, 120.0, 7.0, 0.1, 0.004] | 0 | 0 | [720.0, 1350.0, 2800.0, 6500.0, 15000.0] | 0 | 0
Siemens NH-2-425 | Siemens NH-2-425 | 425 | [4800.0, 120.0, 7.0, 0.1, 0.004] | 0 | 0 | [850.0, 1500.0, 3050.0, 7500.0, 16500.0] | 0 | 0
Siemens NH-2-630 | Siemens NH-2-630 | 630 | [4800.0, 120.0, 7.0, 0.1, 0.004] | 0 | 0 | [1200.0, 2000.0, 4800.0, 12000.0, 26000.0] | 0 | 0

## dtypes
| element | column | dtype
0 | bus | name | object
1 | bus | vn_kv | float64
2 | bus | type | object
3 | bus | zone | object
4 | bus | in_service | bool
5 | load | name | object
6 | load | bus | uint32
7 | load | p_mw | float64
8 | load | q_mvar | float64
9 | load | const_z_percent | float64
10 | load | const_i_percent | float64
11 | load | sn_mva | float64
12 | load | scaling | float64
13 | load | in_service | bool
14 | load | type | object
15 | ext_grid | name | object
16 | ext_grid | bus | uint32
17 | ext_grid | vm_pu | float64
18 | ext_grid | va_degree | float64
19 | ext_grid | slack_weight | float64
20 | ext_grid | in_service | bool
21 | line | name | object
22 | line | std_type | object
23 | line | from_bus | uint32
24 | line | to_bus | uint32
25 | line | length_km | float64
26 | line | r_ohm_per_km | float64
27 | line | x_ohm_per_km | float64
28 | line | c_nf_per_km | float64
29 | line | g_us_per_km | float64
30 | line | max_i_ka | float64
31 | line | df | float64
32 | line | parallel | uint32
33 | line | type | object
34 | line | in_service | bool
35 | trafo | name | object
36 | trafo | std_type | object
37 | trafo | hv_bus | uint32
38 | trafo | lv_bus | uint32
39 | trafo | sn_mva | float64
40 | trafo | vn_hv_kv | float64
41 | trafo | vn_lv_kv | float64
42 | trafo | vk_percent | float64
43 | trafo | vkr_percent | float64
44 | trafo | pfe_kw | float64
45 | trafo | i0_percent | float64
46 | trafo | shift_degree | float64
47 | trafo | tap_side | object
48 | trafo | tap_neutral | int32
49 | trafo | tap_min | int32
50 | trafo | tap_max | int32
51 | trafo | tap_step_percent | float64
52 | trafo | tap_step_degree | float64
53 | trafo | tap_pos | int32
54 | trafo | tap_phase_shifter | bool
55 | trafo | parallel | uint32
56 | trafo | df | float64
57 | trafo | in_service | bool
58 | line_geodata | coords | object
59 | bus_geodata | x | float64
60 | bus_geodata | y | float64
61 | bus_geodata | coords | object

## parameters
| version | format_version | converged | OPF_converged | name | f_hz | sn_mva
0 | 2.14.6 | 2.14.0 | FALSE | FALSE |  | 50 | 1