## bus
| name | vn_kv | type | zone | in_service
0 | bus_LV_5121-3_0_5_node_0 | 0.4 | n |  | TRUE
1 | bus_LV_5121-3_0_5_node_1 | 0.4 | n |  | TRUE
2 | bus_LV_5121-3_0_5_node_2 | 0.4 | n |  | TRUE
3 | bus_LV_5121-3_0_5_node_3 | 0.4 | n |  | TRUE
4 | bus_LV_5121-3_0_5_node_10 | 0.4 | n |  | TRUE
5 | bus_LV_5121-3_0_5_node_18 | 0.4 | n |  | TRUE
6 | bus_LV_5121-3_0_5_node_46 | 0.4 | n |  | TRUE
7 | bus_LV_5121-3_0_5_node_47 | 0.4 | n |  | TRUE
8 | bus_LV_5121-3_0_5_node_4 | 0.4 | n |  | TRUE
9 | bus_LV_5121-3_0_5_node_5 | 0.4 | n |  | TRUE
10 | bus_LV_5121-3_0_5_node_6 | 0.4 | n |  | TRUE
11 | bus_LV_5121-3_0_5_node_7 | 0.4 | n |  | TRUE
12 | bus_LV_5121-3_0_5_node_8 | 0.4 | n |  | TRUE
13 | bus_LV_5121-3_0_5_node_9 | 0.4 | n |  | TRUE
14 | bus_LV_5121-3_0_5_node_17 | 0.4 | n |  | TRUE
15 | bus_LV_5121-3_0_5_node_12 | 0.4 | n |  | TRUE
16 | bus_LV_5121-3_0_5_node_13 | 0.4 | n |  | TRUE
17 | bus_LV_5121-3_0_5_node_33 | 0.4 | n |  | TRUE
18 | bus_LV_5121-3_0_5_node_14 | 0.4 | n |  | TRUE
19 | bus_LV_5121-3_0_5_node_41 | 0.4 | n |  | TRUE
20 | bus_LV_5121-3_0_5_node_36 | 0.4 | n |  | TRUE
21 | bus_LV_5121-3_0_5_node_15 | 0.4 | n |  | TRUE
22 | bus_LV_5121-3_0_5_node_37 | 0.4 | n |  | TRUE
23 | bus_LV_5121-3_0_5_node_38 | 0.4 | n |  | TRUE
24 | bus_LV_5121-3_0_5_node_34 | 0.4 | n |  | TRUE
25 | bus_LV_5121-3_0_5_node_16 | 0.4 | n |  | TRUE
26 | bus_LV_5121-3_0_5_node_56 | 0.4 | n |  | TRUE
27 | bus_LV_5121-3_0_5_node_55 | 0.4 | n |  | TRUE
28 | bus_LV_5121-3_0_5_node_21 | 0.4 | n |  | TRUE
29 | bus_LV_5121-3_0_5_node_23 | 0.4 | n |  | TRUE
30 | bus_LV_5121-3_0_5_node_19 | 0.4 | n |  | TRUE
31 | bus_LV_5121-3_0_5_node_32 | 0.4 | n |  | TRUE
32 | bus_LV_5121-3_0_5_node_29 | 0.4 | n |  | TRUE
33 | bus_LV_5121-3_0_5_node_39 | 0.4 | n |  | TRUE
34 | bus_LV_5121-3_0_5_node_69 | 0.4 | n |  | TRUE
35 | bus_LV_5121-3_0_5_node_71 | 0.4 | n |  | TRUE
36 | bus_LV_5121-3_0_5_node_35 | 0.4 | n |  | TRUE
37 | bus_LV_5121-3_0_5_node_42 | 0.4 | n |  | TRUE
38 | bus_LV_5121-3_0_5_node_66 | 0.4 | n |  | TRUE
39 | bus_LV_5121-3_0_5_node_30 | 0.4 | n |  | TRUE
40 | bus_LV_5121-3_0_5_node_20 | 0.4 | n |  | TRUE
41 | bus_LV_5121-3_0_5_node_22 | 0.4 | n |  | TRUE
42 | bus_LV_5121-3_0_5_node_31 | 0.4 | n |  | TRUE
43 | bus_LV_5121-3_0_5_node_27 | 0.4 | n |  | TRUE
44 | bus_LV_5121-3_0_5_node_28 | 0.4 | n |  | TRUE
45 | bus_LV_5121-3_0_5_node_25 | 0.4 | n |  | TRUE
46 | bus_LV_5121-3_0_5_node_24 | 0.4 | n |  | TRUE
47 | bus_LV_5121-3_0_5_node_26 | 0.4 | n |  | TRUE
48 | bus_LV_5121-3_0_5_node_43 | 0.4 | n |  | TRUE
49 | bus_LV_5121-3_0_5_node_70 | 0.4 | n |  | TRUE
50 | bus_LV_5121-3_0_5_node_68 | 0.4 | n |  | TRUE
51 | bus_LV_5121-3_0_5_node_67 | 0.4 | n |  | TRUE
52 | bus_LV_5121-3_0_5_node_44 | 0.4 | n |  | TRUE
53 | bus_LV_5121-3_0_5_node_45 | 0.4 | n |  | TRUE
54 | bus_LV_5121-3_0_5_node_49 | 0.4 | n |  | TRUE
55 | bus_LV_5121-3_0_5_node_48 | 0.4 | n |  | TRUE
56 | bus_LV_5121-3_0_5_node_63 | 0.4 | n |  | TRUE
57 | bus_LV_5121-3_0_5_node_62 | 0.4 | n |  | TRUE
58 | bus_LV_5121-3_0_5_node_50 | 0.4 | n |  | TRUE
59 | bus_LV_5121-3_0_5_node_64 | 0.4 | n |  | TRUE
60 | bus_LV_5121-3_0_5_node_60 | 0.4 | n |  | TRUE
61 | bus_LV_5121-3_0_5_node_51 | 0.4 | n |  | TRUE
62 | bus_LV_5121-3_0_5_node_52 | 0.4 | n |  | TRUE
63 | bus_LV_5121-3_0_5_node_53 | 0.4 | n |  | TRUE
64 | bus_LV_5121-3_0_5_node_54 | 0.4 | n |  | TRUE
65 | bus_LV_5121-3_0_5_node_65 | 0.4 | n |  | TRUE
66 | bus_LV_5121-3_0_5_node_57 | 0.4 | n |  | TRUE
67 | bus_LV_5121-3_0_5_node_58 | 0.4 | n |  | TRUE
68 | bus_LV_5121-3_0_5_node_61 | 0.4 | n |  | TRUE
69 | bus_LV_5121-3_0_5_node_72 | 0.4 | n |  | TRUE
70 | bus_LV_5121-3_0_5_node_73 | 0.4 | n |  | TRUE
71 | bus_MV_77_0_node_162 | 20 | n |  | TRUE

## load
| name | bus | p_mw | q_mvar | const_z_percent | const_i_percent | sn_mva | scaling | in_service | type
0 | LV_5121-3_0_5_load_0 | 0 | 0.0081915 | 0.002053 | 0 | 0 |  | 1 | TRUE | wye
1 | LV_5121-3_0_5_load_1 | 1 | 0.0076782 | 0.0019243 | 0 | 0 |  | 1 | TRUE | wye
2 | LV_5121-3_0_5_load_2 | 2 | 0.004891 | 0.0012258 | 0 | 0 |  | 1 | TRUE | wye
3 | LV_5121-3_0_5_load_18 | 5 | 0.0045307 | 0.0011355 | 0 | 0 |  | 1 | TRUE | wye
4 | LV_5121-3_0_5_load_46 | 6 | 0.0064467 | 0.0016157 | 0 | 0 |  | 1 | TRUE | wye
5 | LV_5121-3_0_5_load_47 | 7 | 0.008199 | 0.0020549 | 0 | 0 |  | 1 | TRUE | wye
6 | LV_5121-3_0_5_load_4 | 8 | 0.0061328 | 0.001537 | 0 | 0 |  | 1 | TRUE | wye
7 | LV_5121-3_0_5_load_5 | 9 | 0.0046532 | 0.0011662 | 0 | 0 |  | 1 | TRUE | wye
8 | LV_5121-3_0_5_load_6 | 10 | 0.0029555 | 0.00074073 | 0 | 0 |  | 1 | TRUE | wye
9 | LV_5121-3_0_5_load_8 | 12 | 0.012415 | 0.0031115 | 0 | 0 |  | 1 | TRUE | wye
10 | LV_5121-3_0_5_load_9 | 13 | 0.0044733 | 0.0011211 | 0 | 0 |  | 1 | TRUE | wye
11 | LV_5121-3_0_5_load_17 | 14 | 0.016217 | 0.0040644 | 0 | 0 |  | 1 | TRUE | wye
12 | LV_5121-3_0_5_load_33 | 17 | 0.0036566 | 0.00091644 | 0 | 0 |  | 1 | TRUE | wye
13 | LV_5121-3_0_5_load_41 | 19 | 0.0042195 | 0.0010575 | 0 | 0 |  | 1 | TRUE | wye
14 | LV_5121-3_0_5_load_36 | 20 | 0.0056229 | 0.0014092 | 0 | 0 |  | 1 | TRUE | wye
15 | LV_5121-3_0_5_load_37 | 22 | 0.0089888 | 0.0022528 | 0 | 0 |  | 1 | TRUE | wye
16 | LV_5121-3_0_5_load_38 | 23 | 0.0076543 | 0.0019183 | 0 | 0 |  | 1 | TRUE | wye
17 | LV_5121-3_0_5_load_34 | 24 | 0.01427 | 0.0035763 | 0 | 0 |  | 1 | TRUE | wye
18 | LV_5121-3_0_5_load_56 | 26 | 0.0042923 | 0.0010758 | 0 | 0 |  | 1 | TRUE | wye
19 | LV_5121-3_0_5_load_55 | 27 | 0.0060241 | 0.0015098 | 0 | 0 |  | 1 | TRUE | wye
20 | LV_5121-3_0_5_load_19 | 30 | 0.0072581 | 0.001819 | 0 | 0 |  | 1 | TRUE | wye
21 | LV_5121-3_0_5_load_32 | 31 | 0.048209 | 0.012082 | 0 | 0 |  | 1 | TRUE | wye
22 | LV_5121-3_0_5_load_29 | 32 | 0.0060944 | 0.0015274 | 0 | 0 |  | 1 | TRUE | wye
23 | LV_5121-3_0_5_load_71 | 35 | 0.0045868 | 0.0011496 | 0 | 0 |  | 1 | TRUE | wye
24 | LV_5121-3_0_5_load_35 | 36 | 0.0038178 | 0.00095682 | 0 | 0 |  | 1 | TRUE | wye
25 | LV_5121-3_0_5_load_42 | 37 | 0.0046708 | 0.0011706 | 0 | 0 |  | 1 | TRUE | wye
26 | LV_5121-3_0_5_load_66 | 38 | 0.0033266 | 0.00083373 | 0 | 0 |  | 1 | TRUE | wye
27 | LV_5121-3_0_5_load_30 | 39 | 0.006227 | 0.0015606 | 0 | 0 |  | 1 | TRUE | wye
28 | LV_5121-3_0_5_load_20 | 40 | 0.006165 | 0.0015451 | 0 | 0 |  | 1 | TRUE | wye
29 | LV_5121-3_0_5_load_22 | 41 | 0.0041718 | 0.0010455 | 0 | 0 |  | 1 | TRUE | wye
30 | LV_5121-3_0_5_load_31 | 42 | 0.0058141 | 0.0014571 | 0 | 0 |  | 1 | TRUE | wye
31 | LV_5121-3_0_5_load_27 | 43 | 0.0051934 | 0.0013016 | 0 | 0 |  | 1 | TRUE | wye
32 | LV_5121-3_0_5_load_28 | 44 | 0.0045308 | 0.0011355 | 0 | 0 |  | 1 | TRUE | wye
33 | LV_5121-3_0_5_load_24 | 46 | 0.0082813 | 0.0020755 | 0 | 0 |  | 1 | TRUE | wye
34 | LV_5121-3_0_5_load_43 | 48 | 0.0060233 | 0.0015096 | 0 | 0 |  | 1 | TRUE | wye
35 | LV_5121-3_0_5_load_70 | 49 | 0.01538 | 0.0038546 | 0 | 0 |  | 1 | TRUE | wye
36 | LV_5121-3_0_5_load_68 | 50 | 0.0044523 | 0.0011159 | 0 | 0 |  | 1 | TRUE | wye
37 | LV_5121-3_0_5_load_67 | 51 | 0.0055201 | 0.0013835 | 0 | 0 |  | 1 | TRUE | wye
38 | LV_5121-3_0_5_load_44 | 52 | 0.0046951 | 0.0011767 | 0 | 0 |  | 1 | TRUE | wye
39 | LV_5121-3_0_5_load_49 | 54 | 0.0099559 | 0.0024952 | 0 | 0 |  | 1 | TRUE | wye
40 | LV_5121-3_0_5_load_62 | 57 | 0.012347 | 0.0030945 | 0 | 0 |  | 1 | TRUE | wye
41 | LV_5121-3_0_5_load_50 | 58 | 0.0041021 | 0.0010281 | 0 | 0 |  | 1 | TRUE | wye
42 | LV_5121-3_0_5_load_64 | 59 | 0.0069398 | 0.0017393 | 0 | 0 |  | 1 | TRUE | wye
43 | LV_5121-3_0_5_load_60 | 60 | 0.0035086 | 0.00087935 | 0 | 0 |  | 1 | TRUE | wye
44 | LV_5121-3_0_5_load_51 | 61 | 0.0056891 | 0.0014258 | 0 | 0 |  | 1 | TRUE | wye
45 | LV_5121-3_0_5_load_52 | 62 | 0.0017241 | 0.00043209 | 0 | 0 |  | 1 | TRUE | wye
46 | LV_5121-3_0_5_load_53 | 63 | 0.0037123 | 0.00093038 | 0 | 0 |  | 1 | TRUE | wye
47 | LV_5121-3_0_5_load_54 | 64 | 0.0021325 | 0.00053445 | 0 | 0 |  | 1 | TRUE | wye
48 | LV_5121-3_0_5_load_65 | 65 | 0.0020835 | 0.00052218 | 0 | 0 |  | 1 | TRUE | wye
49 | LV_5121-3_0_5_load_57 | 66 | 0.001224 | 0.00030677 | 0 | 0 |  | 1 | TRUE | wye
50 | LV_5121-3_0_5_load_58 | 67 | 0.0034852 | 0.00087348 | 0 | 0 |  | 1 | TRUE | wye
51 | LV_5121-3_0_5_load_61 | 68 | 0.018018 | 0.0045158 | 0 | 0 |  | 1 | TRUE | wye
52 | LV_5121-3_0_5_load_72 | 69 | 0.016107 | 0.0040367 | 0 | 0 |  | 1 | TRUE | wye
53 | LV_5121-3_0_5_load_73 | 70 | 0.020019 | 0.0050173 | 0 | 0 |  | 1 | TRUE | wye

## ext_grid
| name | bus | vm_pu | va_degree | slack_weight | in_service
0 |  | 47 | 1 | 0 | 1 | TRUE

## line
| name | std_type | from_bus | to_bus | length_km | r_ohm_per_km | x_ohm_per_km | c_nf_per_km | g_us_per_km | max_i_ka | df | parallel | type | in_service
0 | LV_5121-3_0_5_line_0 |  | 0 | 1 | 0.00083274 | 0.125 | 0.08 | 261 | 0 | 0.364 | 1 | 1 | cs | TRUE
1 | LV_5121-3_0_5_line_1 |  | 0 | 2 | 0.011267 | 0.125 | 0.08 | 261 | 0 | 0.364 | 1 | 1 | cs | TRUE
2 | LV_5121-3_0_5_line_2 |  | 1 | 3 | 0.033914 | 0.125 | 0.08 | 261 | 0 | 0.364 | 1 | 1 | cs | TRUE
3 | LV_5121-3_0_5_line_3 |  | 3 | 4 | 0.002774 | 0.125 | 0.08 | 261 | 0 | 0.364 | 1 | 1 | cs | TRUE
4 | LV_5121-3_0_5_line_4 |  | 3 | 5 | 0.016749 | 0.125 | 0.08 | 261 | 0 | 0.364 | 1 | 1 | cs | TRUE
5 | LV_5121-3_0_5_line_5 |  | 4 | 6 | 0.0094426 | 0.125 | 0.08 | 261 | 0 | 0.364 | 1 | 1 | cs | TRUE
6 | LV_5121-3_0_5_line_6 |  | 5 | 7 | 0.0017062 | 0.125 | 0.08 | 261 | 0 | 0.364 | 1 | 1 | cs | TRUE
7 | LV_5121-3_0_5_line_7 |  | 7 | 39 | 0.021502 | 0.125 | 0.08 | 261 | 0 | 0.364 | 1 | 1 | cs | TRUE
8 | LV_5121-3_0_5_line_8 |  | 8 | 9 | 0.010889 | 0.125 | 0.08 | 261 | 0 | 0.364 | 1 | 1 | cs | TRUE
9 | LV_5121-3_0_5_line_9 |  | 8 | 10 | 0.0062668 | 0.125 | 0.08 | 261 | 0 | 0.364 | 1 | 1 | cs | TRUE
10 | LV_5121-3_0_5_line_10 |  | 9 | 11 | 0.03236 | 0.125 | 0.08 | 261 | 0 | 0.364 | 1 | 1 | cs | TRUE
11 | LV_5121-3_0_5_line_11 |  | 10 | 12 | 0.014697 | 0.125 | 0.08 | 261 | 0 | 0.364 | 1 | 1 | cs | TRUE
12 | LV_5121-3_0_5_line_12 |  | 11 | 13 | 0.024244 | 0.125 | 0.08 | 261 | 0 | 0.364 | 1 | 1 | cs | TRUE
13 | LV_5121-3_0_5_line_13 |  | 12 | 14 | 0.0047884 | 0.125 | 0.08 | 261 | 0 | 0.364 | 1 | 1 | cs | TRUE
14 | LV_5121-3_0_5_line_14 |  | 14 | 15 | 0.043263 | 0.125 | 0.08 | 261 | 0 | 0.364 | 1 | 1 | cs | TRUE
15 | LV_5121-3_0_5_line_15 |  | 15 | 16 | 0.038084 | 0.125 | 0.08 | 261 | 0 | 0.364 | 1 | 1 | cs | TRUE
16 | LV_5121-3_0_5_line_16 |  | 16 | 17 | 0.009638 | 0.125 | 0.08 | 261 | 0 | 0.364 | 1 | 1 | cs | TRUE
17 | LV_5121-3_0_5_line_17 |  | 17 | 31 | 0.0052341 | 0.125 | 0.08 | 261 | 0 | 0.364 | 1 | 1 | cs | TRUE
18 | LV_5121-3_0_5_line_18 |  | 18 | 19 | 0.034191 | 0.125 | 0.08 | 261 | 0 | 0.364 | 1 | 2 | cs | TRUE
19 | LV_5121-3_0_5_line_19 |  | 18 | 20 | 0.01725 | 0.125 | 0.08 | 261 | 0 | 0.364 | 1 | 2 | cs | TRUE
20 | LV_5121-3_0_5_line_20 |  | 19 | 32 | 0.015106 | 0.125 | 0.08 | 261 | 0 | 0.364 | 1 | 2 | cs | TRUE
21 | LV_5121-3_0_5_line_21 |  | 20 | 36 | 0.0091867 | 0.125 | 0.08 | 261 | 0 | 0.364 | 1 | 2 | cs | TRUE
22 | LV_5121-3_0_5_line_22 |  | 21 | 22 | 0.022228 | 0.125 | 0.08 | 261 | 0 | 0.364 | 1 | 1 | cs | TRUE
23 | LV_5121-3_0_5_line_23 |  | 21 | 23 | 0.013994 | 0.125 | 0.08 | 261 | 0 | 0.364 | 1 | 2 | cs | TRUE
24 | LV_5121-3_0_5_line_24 |  | 21 | 24 | 0.017396 | 0.125 | 0.08 | 261 | 0 | 0.364 | 1 | 2 | cs | TRUE
25 | LV_5121-3_0_5_line_25 |  | 22 | 37 | 0.012725 | 0.125 | 0.08 | 261 | 0 | 0.364 | 1 | 1 | cs | TRUE
26 | LV_5121-3_0_5_line_26 |  | 23 | 27 | 0.011167 | 0.125 | 0.08 | 261 | 0 | 0.364 | 1 | 2 | cs | TRUE
27 | LV_5121-3_0_5_line_27 |  | 24 | 36 | 0.019314 | 0.125 | 0.08 | 261 | 0 | 0.364 | 1 | 2 | cs | TRUE
28 | LV_5121-3_0_5_line_28 |  | 25 | 26 | 0.031125 | 0.125 | 0.08 | 261 | 0 | 0.364 | 1 | 2 | cs | TRUE
29 | LV_5121-3_0_5_line_29 |  | 25 | 27 | 0.014558 | 0.125 | 0.08 | 261 | 0 | 0.364 | 1 | 2 | cs | TRUE
30 | LV_5121-3_0_5_line_30 |  | 26 | 38 | 0.022112 | 0.125 | 0.08 | 261 | 0 | 0.364 | 1 | 2 | cs | TRUE
31 | LV_5121-3_0_5_line_31 |  | 28 | 29 | 0.00402 | 0.125 | 0.08 | 261 | 0 | 0.364 | 1 | 1 | cs | TRUE
32 | LV_5121-3_0_5_line_32 |  | 28 | 30 | 0.012473 | 0.125 | 0.08 | 261 | 0 | 0.364 | 1 | 1 | cs | TRUE
33 | LV_5121-3_0_5_line_33 |  | 29 | 31 | 0.012148 | 0.125 | 0.08 | 261 | 0 | 0.364 | 1 | 1 | cs | TRUE
34 | LV_5121-3_0_5_line_34 |  | 30 | 40 | 0.014964 | 0.125 | 0.08 | 261 | 0 | 0.364 | 1 | 1 | cs | TRUE
35 | LV_5121-3_0_5_line_35 |  | 32 | 47 | 0.010715 | 0.125 | 0.08 | 261 | 0 | 0.364 | 1 | 2 | cs | TRUE
36 | LV_5121-3_0_5_line_36 |  | 33 | 34 | 0.0179 | 0.125 | 0.08 | 261 | 0 | 0.364 | 1 | 1 | cs | TRUE
37 | LV_5121-3_0_5_line_37 |  | 33 | 35 | 0.009098 | 0.125 | 0.08 | 261 | 0 | 0.364 | 1 | 1 | cs | TRUE
38 | LV_5121-3_0_5_line_38 |  | 34 | 49 | 0.020472 | 0.125 | 0.08 | 261 | 0 | 0.364 | 1 | 1 | cs | TRUE
39 | LV_5121-3_0_5_line_39 |  | 34 | 50 | 0.015842 | 0.125 | 0.08 | 261 | 0 | 0.364 | 1 | 1 | cs | TRUE
40 | LV_5121-3_0_5_line_40 |  | 35 | 51 | 0.019803 | 0.125 | 0.08 | 261 | 0 | 0.364 | 1 | 1 | cs | TRUE
41 | LV_5121-3_0_5_line_41 |  | 37 | 48 | 0.0063234 | 0.125 | 0.08 | 261 | 0 | 0.364 | 1 | 1 | cs | TRUE
42 | LV_5121-3_0_5_line_42 |  | 38 | 65 | 0.0041473 | 0.125 | 0.08 | 261 | 0 | 0.364 | 1 | 1 | cs | TRUE
43 | LV_5121-3_0_5_line_43 |  | 39 | 47 | 0.016986 | 0.125 | 0.08 | 261 | 0 | 0.364 | 1 | 1 | cs | TRUE
44 | LV_5121-3_0_5_line_44 |  | 40 | 41 | 0.0044927 | 0.125 | 0.08 | 261 | 0 | 0.364 | 1 | 1 | cs | TRUE
45 | LV_5121-3_0_5_line_45 |  | 41 | 42 | 0.011347 | 0.125 | 0.08 | 261 | 0 | 0.364 | 1 | 1 | cs | TRUE
46 | LV_5121-3_0_5_line_46 |  | 42 | 43 | 0.0085635 | 0.125 | 0.08 | 261 | 0 | 0.364 | 1 | 1 | cs | TRUE
47 | LV_5121-3_0_5_line_47 |  | 43 | 45 | 0.00782 | 0.125 | 0.08 | 261 | 0 | 0.364 | 1 | 1 | cs | TRUE
48 | LV_5121-3_0_5_line_48 |  | 44 | 45 | 0.012612 | 0.125 | 0.08 | 261 | 0 | 0.364 | 1 | 1 | cs | TRUE
49 | LV_5121-3_0_5_line_49 |  | 45 | 46 | 0.015016 | 0.125 | 0.08 | 261 | 0 | 0.364 | 1 | 1 | cs | TRUE
50 | LV_5121-3_0_5_line_50 |  | 46 | 47 | 0.0067508 | 0.125 | 0.08 | 261 | 0 | 0.364 | 1 | 2 | cs | TRUE
51 | LV_5121-3_0_5_line_51 |  | 48 | 52 | 0.019952 | 0.125 | 0.08 | 261 | 0 | 0.364 | 1 | 1 | cs | TRUE
52 | LV_5121-3_0_5_line_52 |  | 49 | 70 | 0.03195 | 0.125 | 0.08 | 261 | 0 | 0.364 | 1 | 1 | cs | TRUE
53 | LV_5121-3_0_5_line_53 |  | 51 | 56 | 0.029635 | 0.125 | 0.08 | 261 | 0 | 0.364 | 1 | 1 | cs | TRUE
54 | LV_5121-3_0_5_line_54 |  | 52 | 53 | 0.012794 | 0.125 | 0.08 | 261 | 0 | 0.364 | 1 | 1 | cs | TRUE
55 | LV_5121-3_0_5_line_55 |  | 53 | 54 | 0.014552 | 0.125 | 0.08 | 261 | 0 | 0.364 | 1 | 1 | cs | TRUE
56 | LV_5121-3_0_5_line_56 |  | 54 | 58 | 0.023868 | 0.125 | 0.08 | 261 | 0 | 0.364 | 1 | 1 | cs | TRUE
57 | LV_5121-3_0_5_line_57 |  | 55 | 56 | 0.013162 | 0.125 | 0.08 | 261 | 0 | 0.364 | 1 | 1 | cs | TRUE
58 | LV_5121-3_0_5_line_58 |  | 55 | 57 | 0.020232 | 0.125 | 0.08 | 261 | 0 | 0.364 | 1 | 1 | cs | TRUE
59 | LV_5121-3_0_5_line_59 |  | 56 | 59 | 0.0051405 | 0.125 | 0.08 | 261 | 0 | 0.364 | 1 | 1 | cs | TRUE
60 | LV_5121-3_0_5_line_60 |  | 57 | 60 | 0.027928 | 0.125 | 0.08 | 261 | 0 | 0.364 | 1 | 1 | cs | TRUE
61 | LV_5121-3_0_5_line_61 |  | 58 | 61 | 0.0053365 | 0.125 | 0.08 | 261 | 0 | 0.364 | 1 | 1 | cs | TRUE
62 | LV_5121-3_0_5_line_62 |  | 59 | 65 | 0.018928 | 0.125 | 0.08 | 261 | 0 | 0.364 | 1 | 1 | cs | TRUE
63 | LV_5121-3_0_5_line_63 |  | 60 | 67 | 0.026824 | 0.125 | 0.08 | 261 | 0 | 0.364 | 1 | 1 | cs | TRUE
64 | LV_5121-3_0_5_line_64 |  | 61 | 62 | 0.021265 | 0.125 | 0.08 | 261 | 0 | 0.364 | 1 | 1 | cs | TRUE
65 | LV_5121-3_0_5_line_65 |  | 62 | 63 | 0.032549 | 0.125 | 0.08 | 261 | 0 | 0.364 | 1 | 1 | cs | TRUE
66 | LV_5121-3_0_5_line_66 |  | 63 | 64 | 0.0048784 | 0.125 | 0.08 | 261 | 0 | 0.364 | 1 | 1 | cs | TRUE
67 | LV_5121-3_0_5_line_67 |  | 66 | 67 | 0.029537 | 0.125 | 0.08 | 261 | 0 | 0.364 | 1 | 1 | cs | TRUE
68 | LV_5121-3_0_5_line_68 |  | 68 | 69 | 0.027085 | 0.125 | 0.08 | 261 | 0 | 0.364 | 1 | 1 | cs | TRUE
69 | LV_5121-3_0_5_line_69 |  | 69 | 70 | 0.002445 | 0.125 | 0.08 | 261 | 0 | 0.364 | 1 | 1 | cs | TRUE

## trafo
| name | std_type | hv_bus | lv_bus | sn_mva | vn_hv_kv | vn_lv_kv | vk_percent | vkr_percent | pfe_kw | i0_percent | shift_degree | tap_side | tap_neutral | tap_min | tap_max | tap_step_percent | tap_step_degree | tap_pos | tap_phase_shifter | parallel | df | in_service
0 | LV_5121-3_0_5_trafo_26 | 0.63 MVA 20/0.4 kV | 71 | 47 | 0.63 | 20 | 0.4 | 6 | 1.206 | 1.65 | 0.2619 | 150 | hv | 0 | -2 | 2 | 2.5 | 0 | 0 | FALSE | 1 | 1 | TRUE

## line_geodata
| x0 | y0 | x1 | y1 | x2 | y2 | x3 | y3 | x4 | y4 | x5 | y5 | x6 | y6
0 | 2705072.6457 | 1115078.2439 | 2705072.013 | 1115077.7026
1 | 2705081.207 | 1115085.5681 | 2705072.6457 | 1115078.2439
2 | 2705047.1599 | 1115088.4242 | 2705052.3121 | 1115083.477 | 2705056.8992 | 1115076.83 | 2705059.84 | 1115073.3677 | 2705064.0312 | 1115072.1729 | 2705067.3715 | 1115073.7318 | 2705072.013 | 1115077.7026
3 | 2705047.1599 | 1115088.4242 | 2705045.28 | 1115086.3792
4 | 2705047.1599 | 1115088.4242 | 2705051.4202 | 1115093.0454 | 2705058.7434 | 1115100.5188
5 | 2705045.28 | 1115086.3792 | 2705038.884 | 1115079.4328
6 | 2705058.7434 | 1115100.5188 | 2705059.9375 | 1115101.7374
7 | 2705059.9375 | 1115101.7374 | 2705074.9867 | 1115117.0953
8 | 2705161.6508 | 1115058.0484 | 2705161.6457 | 1115047.1597
9 | 2705161.6508 | 1115058.0484 | 2705161.6516 | 1115059.7912 | 2705162.3903 | 1115062.1723 | 2705163.7056 | 1115063.7198
10 | 2705161.0181 | 1115014.8737 | 2705161.6358 | 1115017.5528 | 2705161.774 | 1115021.1575 | 2705161.6399 | 1115034.6638 | 2705161.6457 | 1115047.1597
11 | 2705163.7056 | 1115063.7198 | 2705173.2235 | 1115074.9192
12 | 2705161.0181 | 1115014.8737 | 2705178.9835 | 1115022.8239 | 2705182.7261 | 1115025.4948
13 | 2705173.2235 | 1115074.9192 | 2705176.3244 | 1115078.5679
14 | 2705194.4972 | 1115115.9083 | 2705194.9386 | 1115108.2777 | 2705188.8897 | 1115092.8073 | 2705186.7309 | 1115090.813 | 2705176.3244 | 1115078.5679
15 | 2705194.4972 | 1115115.9083 | 2705193.2257 | 1115118.41 | 2705188.1033 | 1115124.7474 | 2705182.1178 | 1115130.5361 | 2705176.7867 | 1115130.6548 | 2705170.5801 | 1115135.8282 | 2705166.3518 | 1115132.486
16 | 2705166.3518 | 1115132.486 | 2705160.5191 | 1115137.9216 | 2705159.406 | 1115137.9801 | 2705158.8564 | 1115138.0118
17 | 2705158.8564 | 1115138.0118 | 2705153.631 | 1115138.3135
18 | 2705130.9377 | 1115169.6176 | 2705120.2796 | 1115157.1692 | 2705106.2386 | 1115146.2235
19 | 2705130.9377 | 1115169.6176 | 2705128.7769 | 1115171.7482 | 2705126.7839 | 1115167.7666 | 2705120.7407 | 1115175.4349
20 | 2705106.2386 | 1115146.2235 | 2705094.7524 | 1115137.2694 | 2705094.3734 | 1115136.8824
21 | 2705122.9234 | 1115182.3847 | 2705118.8316 | 1115177.8574 | 2705120.7407 | 1115175.4349
22 | 2705116.5669 | 1115214.4526 | 2705099.5014 | 1115200.2105
23 | 2705116.5669 | 1115214.4526 | 2705114.2934 | 1115216.4033 | 2705111.6933 | 1115220.2607 | 2705107.7052 | 1115225.1976
24 | 2705116.5669 | 1115214.4526 | 2705118.4992 | 1115209.4718 | 2705118.339 | 1115207.1342 | 2705117.2069 | 1115205.1689 | 2705121.0048 | 1115198.7689
25 | 2705099.5014 | 1115200.2105 | 2705094.9618 | 1115196.422 | 2705089.0037 | 1115193.1195
26 | 2705100.6876 | 1115233.8844 | 2705107.7052 | 1115225.1976
27 | 2705121.0048 | 1115198.7689 | 2705126.722 | 1115189.1348 | 2705126.4168 | 1115186.2499 | 2705122.9234 | 1115182.3847
28 | 2705094.4856 | 1115245.2339 | 2705094.2189 | 1115236.5681 | 2705093.0547 | 1115231.1111 | 2705091.9058 | 1115227.4444 | 2705088.6704 | 1115224.2974 | 2705081.292 | 1115220.0384
29 | 2705094.4856 | 1115245.2339 | 2705097.2548 | 1115244.537 | 2705098.0583 | 1115243.1834 | 2705098.3628 | 1115236.7623 | 2705100.6876 | 1115233.8844
30 | 2705081.292 | 1115220.0384 | 2705067.1838 | 1115211.8947 | 2705061.7113 | 1115209.9062
31 | 2705146.0103 | 1115128.853 | 2705146.3016 | 1115127.6462 | 2705146.3266 | 1115126.2012 | 2705146.0636 | 1115124.8958
32 | 2705146.0636 | 1115124.8958 | 2705141.9367 | 1115119.7098 | 2705139.1981 | 1115115.971 | 2705138.5437 | 1115114.9521
33 | 2705146.0103 | 1115128.853 | 2705153.631 | 1115138.3135
34 | 2705128.4808 | 1115111.5134 | 2705129.3742 | 1115108.4069 | 2705134.4468 | 1115110.2738 | 2705136.4684 | 1115111.7209 | 2705138.5437 | 1115114.9521
35 | 2705086.8753 | 1115129.2277 | 2705094.3734 | 1115136.8824
36 | 2705002.0872 | 1115240.7962 | 2704986.3184 | 1115232.2398
37 | 2705002.0872 | 1115240.7962 | 2705006.8578 | 1115233.0494
38 | 2704986.3184 | 1115232.2398 | 2704980.756 | 1115220.3136 | 2704974.8998 | 1115215.934
39 | 2704986.3184 | 1115232.2398 | 2704976.0172 | 1115244.2757
40 | 2705006.8578 | 1115233.0494 | 2705017.2416 | 1115216.1875 | 2705017.2416 | 1115216.1875
41 | 2705083.4731 | 1115190.054 | 2705089.0037 | 1115193.1195
42 | 2705057.8134 | 1115208.4899 | 2705061.7113 | 1115209.9062
43 | 2705086.8753 | 1115129.2277 | 2705074.9867 | 1115117.0953
44 | 2705128.4808 | 1115111.5134 | 2705127.2391 | 1115115.8312
45 | 2705119.0529 | 1115122.3813 | 2705119.0529 | 1115122.3813 | 2705122.7854 | 1115120.9228 | 2705126.3167 | 1115119.0384 | 2705127.2391 | 1115115.8312
46 | 2705119.0529 | 1115122.3813 | 2705110.7259 | 1115120.3825
47 | 2705108.0691 | 1115126.9159 | 2705108.5372 | 1115125.7566 | 2705109.9159 | 1115120.1881 | 2705110.7259 | 1115120.3825
48 | 2705108.0691 | 1115126.9159 | 2705109.5591 | 1115126.9529 | 2705117.8169 | 1115128.6305 | 2705120.325 | 1115129.6155
49 | 2705108.0691 | 1115126.9159 | 2705101.1258 | 1115127.8183 | 2705098.5689 | 1115128.2965 | 2705093.2511 | 1115127.2849
50 | 2705086.8753 | 1115129.2277 | 2705092.5877 | 1115127.1587 | 2705093.2511 | 1115127.2849
51 | 2705083.4731 | 1115190.054 | 2705066.0223 | 1115180.3812
52 | 2704948.4975 | 1115198.1005 | 2704956.8159 | 1115202.4098 | 2704974.8998 | 1115215.934
53 | 2705035.2363 | 1115200.1557 | 2705034.6787 | 1115202.9145 | 2705024.8329 | 1115218.8874 | 2705017.2416 | 1115216.1875
54 | 2705054.8323 | 1115174.1787 | 2705066.0223 | 1115180.3812
55 | 2705054.8323 | 1115174.1787 | 2705042.1061 | 1115167.121
56 | 2705042.1061 | 1115167.121 | 2705021.2334 | 1115155.5455
57 | 2705035.2363 | 1115200.1557 | 2705025.2133 | 1115196.0572 | 2705023.036 | 1115195.13
58 | 2705023.036 | 1115195.13 | 2705019.2997 | 1115193.2529 | 2705006.64 | 1115183.386
59 | 2705035.2363 | 1115200.1557 | 2705038.1044 | 1115201.3284 | 2705040.0236 | 1115202.0258
60 | 2704982.18 | 1115171.3004 | 2704992.8522 | 1115173.4154 | 2704996.5689 | 1115175.5367 | 2705006.64 | 1115183.386
61 | 2705021.2334 | 1115155.5455 | 2705018.1604 | 1115153.8413 | 2705016.429 | 1115153.2721
62 | 2705040.0236 | 1115202.0258 | 2705057.8134 | 1115208.4899
63 | 2704982.18 | 1115171.3004 | 2704977.7899 | 1115170.4303 | 2704955.7014 | 1115167.0312
64 | 2705016.429 | 1115153.2721 | 2704996.2277 | 1115146.6313
65 | 2704996.2277 | 1115146.6313 | 2704990.6683 | 1115144.8037 | 2704965.9326 | 1115134.7611
66 | 2704965.9326 | 1115134.7611 | 2704962.0622 | 1115133.1897 | 2704961.3847 | 1115133.0092
67 | 2704926.3724 | 1115165.2218 | 2704928.2765 | 1115165.114 | 2704939.5235 | 1115164.5417 | 2704955.7014 | 1115167.0312
68 | 2704946.3265 | 1115196.9758 | 2704944.7143 | 1115196.1407 | 2704925.3916 | 1115187.2004 | 2704921.7591 | 1115185.5769
69 | 2704946.3265 | 1115196.9758 | 2704948.4975 | 1115198.1005

## bus_geodata
| x | y | coords
0 | 2705072.6457 | 1115078.2439
1 | 2705072.013 | 1115077.7026
2 | 2705081.207 | 1115085.5681
3 | 2705047.1599 | 1115088.4242
4 | 2705045.28 | 1115086.3792
5 | 2705058.7434 | 1115100.5188
6 | 2705038.884 | 1115079.4328
7 | 2705059.9375 | 1115101.7374
8 | 2705161.6508 | 1115058.0484
9 | 2705161.6457 | 1115047.1597
10 | 2705163.7056 | 1115063.7198
11 | 2705161.0181 | 1115014.8737
12 | 2705173.2235 | 1115074.9192
13 | 2705182.7261 | 1115025.4948
14 | 2705176.3244 | 1115078.5679
15 | 2705194.4972 | 1115115.9083
16 | 2705166.3518 | 1115132.486
17 | 2705158.8564 | 1115138.0118
18 | 2705130.9377 | 1115169.6176
19 | 2705106.2386 | 1115146.2235
20 | 2705120.7407 | 1115175.4349
21 | 2705116.5669 | 1115214.4526
22 | 2705099.5014 | 1115200.2105
23 | 2705107.7052 | 1115225.1976
24 | 2705121.0048 | 1115198.7689
25 | 2705094.4856 | 1115245.2339
26 | 2705081.292 | 1115220.0384
27 | 2705100.6876 | 1115233.8844
28 | 2705146.0636 | 1115124.8958
29 | 2705146.0103 | 1115128.853
30 | 2705138.5437 | 1115114.9521
31 | 2705153.631 | 1115138.3135
32 | 2705094.3734 | 1115136.8824
33 | 2705002.0872 | 1115240.7962
34 | 2704986.3184 | 1115232.2398
35 | 2705006.8578 | 1115233.0494
36 | 2705122.9234 | 1115182.3847
37 | 2705089.0037 | 1115193.1195
38 | 2705061.7113 | 1115209.9062
39 | 2705074.9867 | 1115117.0953
40 | 2705128.4808 | 1115111.5134
41 | 2705127.2391 | 1115115.8312
42 | 2705119.0529 | 1115122.3813
43 | 2705110.7259 | 1115120.3825
44 | 2705120.325 | 1115129.6155
45 | 2705108.0691 | 1115126.9159
46 | 2705093.2511 | 1115127.2849
47 | 2705086.8753 | 1115129.2277
48 | 2705083.4731 | 1115190.054
49 | 2704974.8998 | 1115215.934
50 | 2704976.0172 | 1115244.2757
51 | 2705017.2416 | 1115216.1875
52 | 2705066.0223 | 1115180.3812
53 | 2705054.8323 | 1115174.1787
54 | 2705042.1061 | 1115167.121
55 | 2705023.036 | 1115195.13
56 | 2705035.2363 | 1115200.1557
57 | 2705006.64 | 1115183.386
58 | 2705021.2334 | 1115155.5455
59 | 2705040.0236 | 1115202.0258
60 | 2704982.18 | 1115171.3004
61 | 2705016.429 | 1115153.2721
62 | 2704996.2277 | 1115146.6313
63 | 2704965.9326 | 1115134.7611
64 | 2704961.3847 | 1115133.0092
65 | 2705057.8134 | 1115208.4899
66 | 2704926.3724 | 1115165.2218
67 | 2704955.7014 | 1115167.0312
68 | 2704921.7591 | 1115185.5769
69 | 2704946.3265 | 1115196.9758
70 | 2704948.4975 | 1115198.1005
71 | 2705108.0691 | 1115126.9159

## line_std_types
| c_nf_per_km | r_ohm_per_km | x_ohm_per_km | max_i_ka | type | q_mm2 | alpha | voltage_rating
NAYY 4x50 SE | 210 | 0.642 | 0.083 | 0.142 | cs | 50 | 0.00403 | LV
NAYY 4x120 SE | 264 | 0.225 | 0.08 | 0.242 | cs | 120 | 0.00403 | LV
NAYY 4x150 SE | 261 | 0.208 | 0.08 | 0.27 | cs | 150 | 0.00403 | LV
NA2XS2Y 1x95 RM/25 12/20 kV | 216 | 0.313 | 0.132 | 0.252 | cs | 95 | 0.00403 | MV
NA2XS2Y 1x185 RM/25 12/20 kV | 273 | 0.161 | 0.117 | 0.362 | cs | 185 | 0.00403 | MV
NA2XS2Y 1x240 RM/25 12/20 kV | 304 | 0.122 | 0.112 | 0.421 | cs | 240 | 0.00403 | MV
NA2XS2Y 1x95 RM/25 6/10 kV | 315 | 0.313 | 0.123 | 0.249 | cs | 95 | 0.00403 | MV
NA2XS2Y 1x185 RM/25 6/10 kV | 406 | 0.161 | 0.11 | 0.358 | cs | 185 | 0.00403 | MV
NA2XS2Y 1x240 RM/25 6/10 kV | 456 | 0.122 | 0.105 | 0.416 | cs | 240 | 0.00403 | MV
NA2XS2Y 1x150 RM/25 12/20 kV | 250 | 0.206 | 0.116 | 0.319 | cs | 150 | 0.00403 | MV
NA2XS2Y 1x120 RM/25 12/20 kV | 230 | 0.253 | 0.119 | 0.283 | cs | 120 | 0.00403 | MV
NA2XS2Y 1x70 RM/25 12/20 kV | 190 | 0.443 | 0.132 | 0.22 | cs | 70 | 0.00403 | MV
NA2XS2Y 1x150 RM/25 6/10 kV | 360 | 0.206 | 0.11 | 0.315 | cs | 150 | 0.00403 | MV
NA2XS2Y 1x120 RM/25 6/10 kV | 340 | 0.253 | 0.113 | 0.28 | cs | 120 | 0.00403 | MV
NA2XS2Y 1x70 RM/25 6/10 kV | 280 | 0.443 | 0.123 | 0.217 | cs | 70 | 0.00403 | MV
N2XS(FL)2Y 1x120 RM/35 64/110 kV | 112 | 0.153 | 0.166 | 0.366 | cs | 120 | 0.00393 | HV
N2XS(FL)2Y 1x185 RM/35 64/110 kV | 125 | 0.099 | 0.156 | 0.457 | cs | 185 | 0.00393 | HV
N2XS(FL)2Y 1x240 RM/35 64/110 kV | 135 | 0.075 | 0.149 | 0.526 | cs | 240 | 0.00393 | HV
N2XS(FL)2Y 1x300 RM/35 64/110 kV | 144 | 0.06 | 0.144 | 0.588 | cs | 300 | 0.00393 | HV
15-AL1/3-ST1A 0.4 | 11 | 1.8769 | 0.35 | 0.105 | ol | 16 | 0.00403 | LV
24-AL1/4-ST1A 0.4 | 11.25 | 1.2012 | 0.335 | 0.14 | ol | 24 | 0.00403 | LV
48-AL1/8-ST1A 0.4 | 12.2 | 0.5939 | 0.3 | 0.21 | ol | 48 | 0.00403 | LV
94-AL1/15-ST1A 0.4 | 13.2 | 0.306 | 0.29 | 0.35 | ol | 94 | 0.00403 | LV
34-AL1/6-ST1A 10.0 | 9.7 | 0.8342 | 0.36 | 0.17 | ol | 34 | 0.00403 | MV
48-AL1/8-ST1A 10.0 | 10.1 | 0.5939 | 0.35 | 0.21 | ol | 48 | 0.00403 | MV
70-AL1/11-ST1A 10.0 | 10.4 | 0.4132 | 0.339 | 0.29 | ol | 70 | 0.00403 | MV
94-AL1/15-ST1A 10.0 | 10.75 | 0.306 | 0.33 | 0.35 | ol | 94 | 0.00403 | MV
122-AL1/20-ST1A 10.0 | 11.1 | 0.2376 | 0.323 | 0.41 | ol | 122 | 0.00403 | MV
149-AL1/24-ST1A 10.0 | 11.25 | 0.194 | 0.315 | 0.47 | ol | 149 | 0.00403 | MV
34-AL1/6-ST1A 20.0 | 9.15 | 0.8342 | 0.382 | 0.17 | ol | 34 | 0.00403 | MV
48-AL1/8-ST1A 20.0 | 9.5 | 0.5939 | 0.372 | 0.21 | ol | 48 | 0.00403 | MV
70-AL1/11-ST1A 20.0 | 9.7 | 0.4132 | 0.36 | 0.29 | ol | 70 | 0.00403 | MV
94-AL1/15-ST1A 20.0 | 10 | 0.306 | 0.35 | 0.35 | ol | 94 | 0.00403 | MV
122-AL1/20-ST1A 20.0 | 10.3 | 0.2376 | 0.344 | 0.41 | ol | 122 | 0.00403 | MV
149-AL1/24-ST1A 20.0 | 10.5 | 0.194 | 0.337 | 0.47 | ol | 149 | 0.00403 | MV
184-AL1/30-ST1A 20.0 | 10.75 | 0.1571 | 0.33 | 0.535 | ol | 184 | 0.00403 | MV
243-AL1/39-ST1A 20.0 | 11 | 0.1188 | 0.32 | 0.645 | ol | 243 | 0.00403 | MV
48-AL1/8-ST1A 110.0 | 8 | 0.5939 | 0.46 | 0.21 | ol | 48 | 0.00403 | HV
70-AL1/11-ST1A 110.0 | 8.4 | 0.4132 | 0.45 | 0.29 | ol | 70 | 0.00403 | HV
94-AL1/15-ST1A 110.0 | 8.65 | 0.306 | 0.44 | 0.35 | ol | 94 | 0.00403 | HV
122-AL1/20-ST1A 110.0 | 8.5 | 0.2376 | 0.43 | 0.41 | ol | 122 | 0.00403 | HV
149-AL1/24-ST1A 110.0 | 8.75 | 0.194 | 0.41 | 0.47 | ol | 149 | 0.00403 | HV
184-AL1/30-ST1A 110.0 | 8.8 | 0.1571 | 0.4 | 0.535 | ol | 184 | 0.00403 | HV
243-AL1/39-ST1A 110.0 | 9 | 0.1188 | 0.39 | 0.645 | ol | 243 | 0.00403 | HV
305-AL1/39-ST1A 110.0 | 9.2 | 0.0949 | 0.38 | 0.74 | ol | 305 | 0.00403 | HV
490-AL1/64-ST1A 110.0 | 9.75 | 0.059 | 0.37 | 0.96 | ol | 490 | 0.00403 | HV
679-AL1/86-ST1A 110.0 | 9.95 | 0.042 | 0.36 | 1.15 | ol | 679 | 0.00403 | HV
490-AL1/64-ST1A 220.0 | 10 | 0.059 | 0.285 | 0.96 | ol | 490 | 0.00403 | HV
679-AL1/86-ST1A 220.0 | 11.7 | 0.042 | 0.275 | 1.15 | ol | 679 | 0.00403 | HV
490-AL1/64-ST1A 380.0 | 11 | 0.059 | 0.253 | 0.96 | ol | 490 | 0.00403 | HV
679-AL1/86-ST1A 380.0 | 14.6 | 0.042 | 0.25 | 1.15 | ol | 679 | 0.00403 | HV

## trafo_std_types
| i0_percent | pfe_kw | vkr_percent | sn_mva | vn_lv_kv | vn_hv_kv | vk_percent | shift_degree | vector_group | tap_side | tap_neutral | tap_min | tap_max | tap_step_degree | tap_step_percent | tap_phase_shifter
160 MVA 380/110 kV | 0.06 | 60 | 0.25 | 160 | 110 | 380 | 12.2 | 0 | Yy0 | hv | 0 | -9 | 9 | 0 | 1.5 | FALSE
100 MVA 220/110 kV | 0.06 | 55 | 0.26 | 100 | 110 | 220 | 12 | 0 | Yy0 | hv | 0 | -9 | 9 | 0 | 1.5 | FALSE
63 MVA 110/20 kV | 0.04 | 22 | 0.32 | 63 | 20 | 110 | 18 | 150 | YNd5 | hv | 0 | -9 | 9 | 0 | 1.5 | FALSE
40 MVA 110/20 kV | 0.05 | 18 | 0.34 | 40 | 20 | 110 | 16.2 | 150 | YNd5 | hv | 0 | -9 | 9 | 0 | 1.5 | FALSE
25 MVA 110/20 kV | 0.07 | 14 | 0.41 | 25 | 20 | 110 | 12 | 150 | YNd5 | hv | 0 | -9 | 9 | 0 | 1.5 | FALSE
63 MVA 110/10 kV | 0.04 | 22 | 0.32 | 63 | 10 | 110 | 18 | 150 | YNd5 | hv | 0 | -9 | 9 | 0 | 1.5 | FALSE
40 MVA 110/10 kV | 0.05 | 18 | 0.34 | 40 | 10 | 110 | 16.2 | 150 | YNd5 | hv | 0 | -9 | 9 | 0 | 1.5 | FALSE
25 MVA 110/10 kV | 0.07 | 14 | 0.41 | 25 | 10 | 110 | 12 | 150 | YNd5 | hv | 0 | -9 | 9 | 0 | 1.5 | FALSE
0.25 MVA 20/0.4 kV | 0.32 | 0.8 | 1.44 | 0.25 | 0.4 | 20 | 6 | 150 | Yzn5 | hv | 0 | -2 | 2 | 0 | 2.5 | FALSE
0.4 MVA 20/0.4 kV | 0.3375 | 1.35 | 1.425 | 0.4 | 0.4 | 20 | 6 | 150 | Dyn5 | hv | 0 | -2 | 2 | 0 | 2.5 | FALSE
0.63 MVA 20/0.4 kV | 0.2619 | 1.65 | 1.206 | 0.63 | 0.4 | 20 | 6 | 150 | Dyn5 | hv | 0 | -2 | 2 | 0 | 2.5 | FALSE
0.25 MVA 10/0.4 kV | 0.24 | 0.6 | 1.2 | 0.25 | 0.4 | 10 | 4 | 150 | Dyn5 | hv | 0 | -2 | 2 | 0 | 2.5 | FALSE
0.4 MVA 10/0.4 kV | 0.2375 | 0.95 | 1.325 | 0.4 | 0.4 | 10 | 4 | 150 | Dyn5 | hv | 0 | -2 | 2 | 0 | 2.5 | FALSE
0.63 MVA 10/0.4 kV | 0.1873 | 1.18 | 1.0794 | 0.63 | 0.4 | 10 | 4 | 150 | Dyn5 | hv | 0 | -2 | 2 | 0 | 2.5 | FALSE

## trafo3w_std_types
| sn_hv_mva | sn_mv_mva | sn_lv_mva | vn_hv_kv | vn_mv_kv | vn_lv_kv | vk_hv_percent | vk_mv_percent | vk_lv_percent | vkr_hv_percent | vkr_mv_percent | vkr_lv_percent | pfe_kw | i0_percent | shift_mv_degree | shift_lv_degree | vector_group | tap_side | tap_neutral | tap_min | tap_max | tap_step_percent
63/25/38 MVA 110/20/10 kV | 63 | 25 | 38 | 110 | 20 | 10 | 10.4 | 10.4 | 10.4 | 0.28 | 0.32 | 0.35 | 35 | 0.89 | 0 | 0 | YN0yn0yn0 | hv | 0 | -10 | 10 | 1.2
63/25/38 MVA 110/10/10 kV | 63 | 25 | 38 | 110 | 10 | 10 | 10.4 | 10.4 | 10.4 | 0.28 | 0.32 | 0.35 | 35 | 0.89 | 0 | 0 | YN0yn0yn0 | hv | 0 | -10 | 10 | 1.2

## fuse_std_types
| fuse_type | i_rated_a | t_avg | t_min | t_total | x_avg | x_min | x_total
HV 100A | HV 100A | 100 | 0 | [10.0, 3.64, 0.854, 0.281, 0.1, 0.0531, 0.022, 0.01] | [10.0, 4.267, 1.21, 0.403, 0.1, 0.058, 0.022, 0.01] | 0 | [300.0, 350.0, 450.0, 550.0, 700.0, 850.0, 1200.0, 1752.0] | [600.0, 700.0, 900.0, 1150.0, 1665.0, 2000.0, 3000.0, 4313.0]
HV 10A | HV 10A | 10 | 0 | [10.0, 1675.0, 0.344, 0.156, 0.1, 0.0417, 0.0171, 0.01] | [10.0, 1.3, 0.3, 0.155, 0.1, 0.0555, 0.023, 0.01] | 0 | [30.0, 32.0, 35.0, 37.0, 39.0, 50.0, 70.0, 88.0] | [60.0, 70.0, 80.0, 87.0, 94.0, 110.0, 150.0, 216.0]
HV 125A | HV 125A | 125 | 0 | [10.0, 1.82, 0.344, 0.1, 0.0467, 0.0269, 0.01] | [10.0, 2.478, 0.426, 0.1, 0.0427, 0.0211, 0.01] | 0 | [375.0, 500.0, 700.0, 925.0, 1200.0, 1500.0, 2341.0] | [750.0, 1000.0, 1500.0, 2200.0, 3000.0, 4000.0, 5765.0]
HV 160A | HV 160A | 160 | 0 | [10.0, 4.15, 1.03, 0.198, 0.1, 0.051, 0.0172, 0.01] | [10.0, 2.3, 0.734, 0.274, 0.1, 0.046, 0.0177, 0.01] | 0 | [480.0, 550.0, 700.0, 1000.0, 1260.0, 1600.0, 2500.0, 3227.0] | [960.0, 1300.0, 1700.0, 2200.0, 2996.0, 4000.0, 6000.0, 7946.0]
HV 16A | HV 16A | 16 | 0 | [10.0, 0.352, 0.164, 0.1, 0.0649, 0.0342, 0.01] | [10.0, 2.34, 0.722, 0.181, 0.1, 0.055, 0.0296, 0.01] | 0 | [48.0, 60.0, 65.0, 71.0, 80.0, 100.0, 162.0] | [96.0, 110.0, 125.0, 150.0, 168.0, 200.0, 250.0, 398.0]
HV 200A | HV 200A | 200 | 0 | [10.0, 4.267, 1.21, 0.403, 0.1, 0.058, 0.022, 0.01] | [10.0, 3.73, 1.654, 0.328, 0.1, 0.0531, 0.019, 0.01] | 0 | [600.0, 700.0, 900.0, 1150.0, 1665.0, 2000.0, 3000.0, 4313.0] | [1200.0, 1500.0, 1800.0, 2700.0, 3960.0, 5000.0, 7500.0, 10620.0]
HV 20A | HV 20A | 20 | 0 | [10.0, 1.3, 0.3, 0.155, 0.1, 0.0555, 0.023, 0.01] | [10.0, 1.3, 0.161, 0.1, 0.0611, 0.0399, 0.0141, 0.01] | 0 | [60.0, 70.0, 80.0, 87.0, 94.0, 110.0, 150.0, 216.0] | [120.0, 150.0, 200.0, 223.0, 260.0, 300.0, 450.0, 532.0]
HV 25A | HV 25A | 25 | 0 | [10.0, 2.512, 0.833, 0.299, 0.1, 0.0372, 0.0223, 0.01] | [10.0, 3.125, 0.597, 0.198, 0.1, 0.0378, 0.022, 0.01] | 0 | [75.0, 82.0, 90.0, 100.0, 124.0, 170.0, 200.0, 289.0] | [150.0, 170.0, 210.0, 250.0, 294.0, 400.0, 500.0, 711.0]
HV 31.5A | HV 31.5A | 31.5 | 0 | [10.0, 2.34, 0.722, 0.181, 0.1, 0.055, 0.0296, 0.01] | [10.0, 2.84, 0.368, 0.164, 0.1, 0.0621, 0.0378, 0.0195, 0.01] | 0 | [95.0, 110.0, 125.0, 150.0, 165.0, 200.0, 250.0, 390.0] | [189.0, 220.0, 300.0, 350.0, 393.0, 450.0, 530.0, 700.0, 960.0]
HV 40A | HV 40A | 40 | 0 | [10.0, 1.3, 0.161, 0.1, 0.0611, 0.0399, 0.0141, 0.01] | [10.0, 2.05, 0.369, 0.198, 0.1, 0.051, 0.0298, 0.01] | 0 | [120.0, 150.0, 200.0, 223.0, 260.0, 300.0, 450.0, 532.0] | [240.0, 300.0, 400.0, 450.0, 530.0, 650.0, 800.0, 1311.0]
HV 50A | HV 50A | 50 | 0 | [10.0, 3.215, 0.597, 0.198, 0.1, 0.0378, 0.022, 0.01] | [10.0, 3.64, 0.854, 0.281, 0.1, 0.0531, 0.022, 0.01] | 0 | [150.0, 170.0, 210.0, 250.0, 294.0, 400.0, 500.0, 711.0] | [300.0, 350.0, 450.0, 550.0, 700.0, 850.0, 1200.0, 1752.0]
HV 6.3A | HV 6.3A | 6.3 | 0 | [10.0, 1.39, 0.344, 0.168, 0.1, 0.056, 0.0263, 0.01] | [10.0, 1.711, 0.516, 0.198, 0.1, 0.0634, 0.0303, 0.01] | 0 | [19.0, 19.5, 20.4, 20.8, 22.0, 25.0, 32.0, 48.0] | [38.0, 40.0, 43.0, 48.0, 53.0, 60.0, 75.0, 118.0]
HV 63A | HV 63A | 63 | 0 | [10.0, 2.84, 0.368, 0.164, 0.1, 0.0621, 0.0378, 0.0195, 0.01] | [10.0, 1.82, 0.344, 0.1, 0.0467, 0.0269, 0.01] | 0 | [189.0, 220.0, 300.0, 350.0, 393.0, 450.0, 530.0, 700.0, 961.0] | [378.0, 500.0, 700.0, 934.0, 1200.0, 1500.0, 2366.0]
HV 80A | HV 80A | 80 | 0 | [10.0, 2.05, 0.369, 0.198, 0.1, 0.051, 0.0298, 0.01] | [10.0, 4.15, 1.03, 0.198, 0.1, 0.051, 0.0172, 0.01] | 0 | [240.0, 300.0, 400.0, 450.0, 530.0, 650.0, 800.0, 1311.0] | [480.0, 550.0, 700.0, 1000.0, 1260.0, 1600.0, 2500.0, 3227.0]
Siemens NH-1-100 | Siemens NH-1-100 | 100 | [5400.0, 2000.0, 400.0, 20.0, 1.0, 0.2, 0.012, 0.004] | 0 | 0 | [150.0, 190.0, 250.0, 430.0, 900.0, 1250.0, 2700.0, 3600.0] | 0 | 0
Siemens NH-1-125 | Siemens NH-1-125 | 125 | [4800.0, 120.0, 7.0, 0.1, 0.004] | 0 | 0 | [180.0, 400.0, 740.0, 2000.0, 4250.0] | 0 | 0
Siemens NH-1-16 | Siemens NH-1-16 | 16 | [4000.0, 400.0, 2.0, 0.1, 0.04, 0.01] | 0 | 0 | [26.0, 35.0, 75.0, 150.0, 200.0, 300.0] | 0 | 0
Siemens NH-1-160 | Siemens NH-1-160 | 160 | [4800.0, 120.0, 7.0, 0.1, 0.004] | 0 | 0 | [210.0, 500.0, 900.0, 2300.0, 5000.0] | 0 | 0
Siemens NH-1-25 | Siemens NH-1-25 | 25 | [4000.0, 1000.0, 10.0, 0.2, 0.02, 0.01] | 0 | 0 | [40.0, 50.0, 100.0, 210.0, 400.0, 500.0] | 0 | 0
Siemens NH-1-50 | Siemens NH-1-50 | 50 | [4000.0, 40.0, 4.0, 1.0, 0.02, 0.01] | 0 | 0 | [86.0, 200.0, 300.0, 400.0, 1000.0, 1280.0] | 0 | 0
Siemens NH-1-63 | Siemens NH-1-63 | 63 | [4000.0, 100.0, 10.0, 2.0, 0.04, 0.01] | 0 | 0 | [100.0, 200.0, 300.0, 400.0, 1000.0, 1500.0] | 0 | 0
Siemens NH-1-80 | Siemens NH-1-80 | 80 | [4800.0, 120.0, 7.0, 0.1, 0.01] | 0 | 0 | [150.58, 250.0, 450.0, 1150.0, 2470.0] | 0 | 0
Siemens NH-2-1000 | Siemens NH-2-1000 | 1000 | [4800.0, 120.0, 7.0, 0.1, 0.004] | 0 | 0 | [1900.0, 3500.0, 8400.0, 24000.0, 52000.0] | 0 | 0
Siemens NH-2-200 | Siemens NH-2-200 | 200 | [4800.0, 120.0, 7.0, 0.1, 0.004] | 0 | 0 | [280.0, 650.0, 1200.0, 3000.0, 7000.0] | 0 | 0
Siemens NH-2-224 | Siemens NH-2-224 | 224 | [4800.0, 120.0, 7.0, 0.2, 0.04, 0.004] | 0 | 0 | [400.0, 750.0, 1453.0, 3025.0, 4315.0, 7600.0] | 0 | 0
Siemens NH-2-250 | Siemens NH-2-250 | 250 | [4800.0, 120.0, 7.0, 0.1, 0.004] | 0 | 0 | [450.0, 800.0, 1650.0, 4000.0, 8500.0] | 0 | 0
Siemens NH-2-315 | Siemens NH-2-315 | 315 | [4800.0, 120.0, 7.0, 0.1, 0.004] | 0 | 0 | [550.0, 920.0, 1900.0, 5000.0, 11000.0] | 0 | 0
Siemens NH-2-355 | Siemens NH-2-355 | 355 | [4800.0, 120.0, 6.0, 0.1, 0.004] | 0 | 0 | [650.0, 1116.27, 2350.0, 5840.0, 12790.0] | 0 | 0
Siemens NH-2-400 | Siemens NH-2-400 | 400 | [4800.0, 120.0, 7.0, 0.1, 0.004] | 0 | 0 | [720.0, 1350.0, 2800.0, 6500.0, 15000.0] | 0 | 0
Siemens NH-2-425 | Siemens NH-2-425 | 425 | [4800.0, 120.0, 7.0, 0.1, 0.004] | 0 | 0 | [850.0, 1500.0, 3050.0, 7500.0, 16500.0] | 0 | 0
Siemens NH-2-630 | Siemens NH-2-630 | 630 | [4800.0, 120.0, 7.0, 0.1, 0.004] | 0 | 0 | [1200.0, 2000.0, 4800.0, 12000.0, 26000.0] | 0 | 0

## dtypes
| element | column | dtype
0 | bus | name | object
1 | bus | vn_kv | float64
2 | bus | type | object
3 | bus | zone | object
4 | bus | in_service | bool
5 | load | name | object
6 | load | bus | uint32
7 | load | p_mw | float64
8 | load | q_mvar | float64
9 | load | const_z_percent | float64
10 | load | const_i_percent | float64
11 | load | sn_mva | float64
12 | load | scaling | float64
13 | load | in_service | bool
14 | load | type | object
15 | ext_grid | name | object
16 | ext_grid | bus | uint32
17 | ext_grid | vm_pu | float64
18 | ext_grid | va_degree | float64
19 | ext_grid | slack_weight | float64
20 | ext_grid | in_service | bool
21 | line | name | object
22 | line | std_type | object
23 | line | from_bus | uint32
24 | line | to_bus | uint32
25 | line | length_km | float64
26 | line | r_ohm_per_km | float64
27 | line | x_ohm_per_km | float64
28 | line | c_nf_per_km | float64
29 | line | g_us_per_km | float64
30 | line | max_i_ka | float64
31 | line | df | float64
32 | line | parallel | uint32
33 | line | type | object
34 | line | in_service | bool
35 | trafo | name | object
36 | trafo | std_type | object
37 | trafo | hv_bus | uint32
38 | trafo | lv_bus | uint32
39 | trafo | sn_mva | float64
40 | trafo | vn_hv_kv | float64
41 | trafo | vn_lv_kv | float64
42 | trafo | vk_percent | float64
43 | trafo | vkr_percent | float64
44 | trafo | pfe_kw | float64
45 | trafo | i0_percent | float64
46 | trafo | shift_degree | float64
47 | trafo | tap_side | object
48 | trafo | tap_neutral | int32
49 | trafo | tap_min | int32
50 | trafo | tap_max | int32
51 | trafo | tap_step_percent | float64
52 | trafo | tap_step_degree | float64
53 | trafo | tap_pos | int32
54 | trafo | tap_phase_shifter | bool
55 | trafo | parallel | uint32
56 | trafo | df | float64
57 | trafo | in_service | bool
58 | line_geodata | coords | object
59 | bus_geodata | x | float64
60 | bus_geodata | y | float64
61 | bus_geodata | coords | object

## parameters
| version | format_version | converged | OPF_converged | name | f_hz | sn_mva
0 | 2.14.6 | 2.14.0 | FALSE | FALSE |  | 50 | 1