## bus
| name | vn_kv | type | zone | in_service
0 | bus_LV_5121-4_0_4_node_0 | 0.4 | n |  | TRUE
1 | bus_LV_5121-4_0_4_node_1 | 0.4 | n |  | TRUE
2 | bus_LV_5121-4_0_4_node_2 | 0.4 | n |  | TRUE
3 | bus_LV_5121-4_0_4_node_3 | 0.4 | n |  | TRUE
4 | bus_LV_5121-4_0_4_node_4 | 0.4 | n |  | TRUE
5 | bus_LV_5121-4_0_4_node_6 | 0.4 | n |  | TRUE
6 | bus_LV_5121-4_0_4_node_5 | 0.4 | n |  | TRUE
7 | bus_LV_5121-4_0_4_node_100 | 0.4 | n |  | TRUE
8 | bus_LV_5121-4_0_4_node_104 | 0.4 | n |  | TRUE
9 | bus_LV_5121-4_0_4_node_7 | 0.4 | n |  | TRUE
10 | bus_LV_5121-4_0_4_node_87 | 0.4 | n |  | TRUE
11 | bus_LV_5121-4_0_4_node_95 | 0.4 | n |  | TRUE
12 | bus_LV_5121-4_0_4_node_105 | 0.4 | n |  | TRUE
13 | bus_LV_5121-4_0_4_node_103 | 0.4 | n |  | TRUE
14 | bus_LV_5121-4_0_4_node_80 | 0.4 | n |  | TRUE
15 | bus_LV_5121-4_0_4_node_8 | 0.4 | n |  | TRUE
16 | bus_LV_5121-4_0_4_node_9 | 0.4 | n |  | TRUE
17 | bus_LV_5121-4_0_4_node_10 | 0.4 | n |  | TRUE
18 | bus_LV_5121-4_0_4_node_11 | 0.4 | n |  | TRUE
19 | bus_LV_5121-4_0_4_node_12 | 0.4 | n |  | TRUE
20 | bus_LV_5121-4_0_4_node_13 | 0.4 | n |  | TRUE
21 | bus_LV_5121-4_0_4_node_16 | 0.4 | n |  | TRUE
22 | bus_LV_5121-4_0_4_node_14 | 0.4 | n |  | TRUE
23 | bus_LV_5121-4_0_4_node_31 | 0.4 | n |  | TRUE
24 | bus_LV_5121-4_0_4_node_38 | 0.4 | n |  | TRUE
25 | bus_LV_5121-4_0_4_node_18 | 0.4 | n |  | TRUE
26 | bus_LV_5121-4_0_4_node_19 | 0.4 | n |  | TRUE
27 | bus_LV_5121-4_0_4_node_20 | 0.4 | n |  | TRUE
28 | bus_LV_5121-4_0_4_node_21 | 0.4 | n |  | TRUE
29 | bus_LV_5121-4_0_4_node_22 | 0.4 | n |  | TRUE
30 | bus_LV_5121-4_0_4_node_23 | 0.4 | n |  | TRUE
31 | bus_LV_5121-4_0_4_node_24 | 0.4 | n |  | TRUE
32 | bus_LV_5121-4_0_4_node_26 | 0.4 | n |  | TRUE
33 | bus_LV_5121-4_0_4_node_27 | 0.4 | n |  | TRUE
34 | bus_LV_5121-4_0_4_node_32 | 0.4 | n |  | TRUE
35 | bus_LV_5121-4_0_4_node_28 | 0.4 | n |  | TRUE
36 | bus_LV_5121-4_0_4_node_29 | 0.4 | n |  | TRUE
37 | bus_LV_5121-4_0_4_node_30 | 0.4 | n |  | TRUE
38 | bus_LV_5121-4_0_4_node_66 | 0.4 | n |  | TRUE
39 | bus_LV_5121-4_0_4_node_37 | 0.4 | n |  | TRUE
40 | bus_LV_5121-4_0_4_node_41 | 0.4 | n |  | TRUE
41 | bus_LV_5121-4_0_4_node_33 | 0.4 | n |  | TRUE
42 | bus_LV_5121-4_0_4_node_91 | 0.4 | n |  | TRUE
43 | bus_LV_5121-4_0_4_node_92 | 0.4 | n |  | TRUE
44 | bus_LV_5121-4_0_4_node_67 | 0.4 | n |  | TRUE
45 | bus_LV_5121-4_0_4_node_93 | 0.4 | n |  | TRUE
46 | bus_LV_5121-4_0_4_node_34 | 0.4 | n |  | TRUE
47 | bus_LV_5121-4_0_4_node_35 | 0.4 | n |  | TRUE
48 | bus_LV_5121-4_0_4_node_36 | 0.4 | n |  | TRUE
49 | bus_LV_5121-4_0_4_node_39 | 0.4 | n |  | TRUE
50 | bus_LV_5121-4_0_4_node_40 | 0.4 | n |  | TRUE
51 | bus_LV_5121-4_0_4_node_42 | 0.4 | n |  | TRUE
52 | bus_LV_5121-4_0_4_node_62 | 0.4 | n |  | TRUE
53 | bus_LV_5121-4_0_4_node_46 | 0.4 | n |  | TRUE
54 | bus_LV_5121-4_0_4_node_43 | 0.4 | n |  | TRUE
55 | bus_LV_5121-4_0_4_node_63 | 0.4 | n |  | TRUE
56 | bus_LV_5121-4_0_4_node_47 | 0.4 | n |  | TRUE
57 | bus_LV_5121-4_0_4_node_44 | 0.4 | n |  | TRUE
58 | bus_LV_5121-4_0_4_node_45 | 0.4 | n |  | TRUE
59 | bus_LV_5121-4_0_4_node_49 | 0.4 | n |  | TRUE
60 | bus_LV_5121-4_0_4_node_50 | 0.4 | n |  | TRUE
61 | bus_LV_5121-4_0_4_node_48 | 0.4 | n |  | TRUE
62 | bus_LV_5121-4_0_4_node_57 | 0.4 | n |  | TRUE
63 | bus_LV_5121-4_0_4_node_58 | 0.4 | n |  | TRUE
64 | bus_LV_5121-4_0_4_node_51 | 0.4 | n |  | TRUE
65 | bus_LV_5121-4_0_4_node_52 | 0.4 | n |  | TRUE
66 | bus_LV_5121-4_0_4_node_54 | 0.4 | n |  | TRUE
67 | bus_LV_5121-4_0_4_node_55 | 0.4 | n |  | TRUE
68 | bus_LV_5121-4_0_4_node_56 | 0.4 | n |  | TRUE
69 | bus_LV_5121-4_0_4_node_59 | 0.4 | n |  | TRUE
70 | bus_LV_5121-4_0_4_node_60 | 0.4 | n |  | TRUE
71 | bus_LV_5121-4_0_4_node_61 | 0.4 | n |  | TRUE
72 | bus_LV_5121-4_0_4_node_70 | 0.4 | n |  | TRUE
73 | bus_LV_5121-4_0_4_node_71 | 0.4 | n |  | TRUE
74 | bus_LV_5121-4_0_4_node_64 | 0.4 | n |  | TRUE
75 | bus_LV_5121-4_0_4_node_65 | 0.4 | n |  | TRUE
76 | bus_LV_5121-4_0_4_node_68 | 0.4 | n |  | TRUE
77 | bus_LV_5121-4_0_4_node_69 | 0.4 | n |  | TRUE
78 | bus_LV_5121-4_0_4_node_72 | 0.4 | n |  | TRUE
79 | bus_LV_5121-4_0_4_node_73 | 0.4 | n |  | TRUE
80 | bus_LV_5121-4_0_4_node_74 | 0.4 | n |  | TRUE
81 | bus_LV_5121-4_0_4_node_75 | 0.4 | n |  | TRUE
82 | bus_LV_5121-4_0_4_node_76 | 0.4 | n |  | TRUE
83 | bus_LV_5121-4_0_4_node_77 | 0.4 | n |  | TRUE
84 | bus_LV_5121-4_0_4_node_81 | 0.4 | n |  | TRUE
85 | bus_LV_5121-4_0_4_node_82 | 0.4 | n |  | TRUE
86 | bus_LV_5121-4_0_4_node_78 | 0.4 | n |  | TRUE
87 | bus_LV_5121-4_0_4_node_79 | 0.4 | n |  | TRUE
88 | bus_LV_5121-4_0_4_node_86 | 0.4 | n |  | TRUE
89 | bus_LV_5121-4_0_4_node_89 | 0.4 | n |  | TRUE
90 | bus_LV_5121-4_0_4_node_83 | 0.4 | n |  | TRUE
91 | bus_LV_5121-4_0_4_node_84 | 0.4 | n |  | TRUE
92 | bus_LV_5121-4_0_4_node_85 | 0.4 | n |  | TRUE
93 | bus_LV_5121-4_0_4_node_88 | 0.4 | n |  | TRUE
94 | bus_LV_5121-4_0_4_node_90 | 0.4 | n |  | TRUE
95 | bus_LV_5121-4_0_4_node_94 | 0.4 | n |  | TRUE
96 | bus_LV_5121-4_0_4_node_101 | 0.4 | n |  | TRUE
97 | bus_LV_5121-4_0_4_node_102 | 0.4 | n |  | TRUE
98 | bus_LV_5121-4_0_4_node_99 | 0.4 | n |  | TRUE
99 | bus_LV_5121-4_0_4_node_97 | 0.4 | n |  | TRUE
100 | bus_LV_5121-4_0_4_node_96 | 0.4 | n |  | TRUE
101 | bus_LV_5121-4_0_4_node_98 | 0.4 | n |  | TRUE
102 | bus_MV_245_0_node_93 | 20 | n |  | TRUE

## load
| name | bus | p_mw | q_mvar | const_z_percent | const_i_percent | sn_mva | scaling | in_service | type
0 | LV_5121-4_0_4_load_0 | 0 | 0.0015073 | 0.00037778 | 0 | 0 |  | 1 | TRUE | wye
1 | LV_5121-4_0_4_load_1 | 1 | 0.0026283 | 0.00065873 | 0 | 0 |  | 1 | TRUE | wye
2 | LV_5121-4_0_4_load_4 | 4 | 0.0030638 | 0.00076785 | 0 | 0 |  | 1 | TRUE | wye
3 | LV_5121-4_0_4_load_6 | 5 | 0.0052338 | 0.0013117 | 0 | 0 |  | 1 | TRUE | wye
4 | LV_5121-4_0_4_load_5 | 6 | 0.0029189 | 0.00073155 | 0 | 0 |  | 1 | TRUE | wye
5 | LV_5121-4_0_4_load_7 | 9 | 0.0038281 | 0.00095942 | 0 | 0 |  | 1 | TRUE | wye
6 | LV_5121-4_0_4_load_87 | 10 | 0.0031567 | 0.00079114 | 0 | 0 |  | 1 | TRUE | wye
7 | LV_5121-4_0_4_load_105 | 12 | 0.0062128 | 0.0015571 | 0 | 0 |  | 1 | TRUE | wye
8 | LV_5121-4_0_4_load_103 | 13 | 0.0024335 | 0.00060988 | 0 | 0 |  | 1 | TRUE | wye
9 | LV_5121-4_0_4_load_80 | 14 | 0.0043714 | 0.0010956 | 0 | 0 |  | 1 | TRUE | wye
10 | LV_5121-4_0_4_load_8 | 15 | 0.010723 | 0.0026875 | 0 | 0 |  | 1 | TRUE | wye
11 | LV_5121-4_0_4_load_12 | 19 | 0.012432 | 0.0031158 | 0 | 0 |  | 1 | TRUE | wye
12 | LV_5121-4_0_4_load_16 | 21 | 0.0061957 | 0.0015528 | 0 | 0 |  | 1 | TRUE | wye
13 | LV_5121-4_0_4_load_14 | 22 | 0.0019487 | 0.00048839 | 0 | 0 |  | 1 | TRUE | wye
14 | LV_5121-4_0_4_load_31 | 23 | 0.00087482 | 0.00021925 | 0 | 0 |  | 1 | TRUE | wye
15 | LV_5121-4_0_4_load_38 | 24 | 0.0018022 | 0.00045169 | 0 | 0 |  | 1 | TRUE | wye
16 | LV_5121-4_0_4_load_18 | 25 | 0.0072676 | 0.0018214 | 0 | 0 |  | 1 | TRUE | wye
17 | LV_5121-4_0_4_load_19 | 26 | 0.0051647 | 0.0012944 | 0 | 0 |  | 1 | TRUE | wye
18 | LV_5121-4_0_4_load_21 | 28 | 0.0030138 | 0.00075534 | 0 | 0 |  | 1 | TRUE | wye
19 | LV_5121-4_0_4_load_22 | 29 | 0.001558 | 0.00039048 | 0 | 0 |  | 1 | TRUE | wye
20 | LV_5121-4_0_4_load_23 | 30 | 0.0027682 | 0.00069379 | 0 | 0 |  | 1 | TRUE | wye
21 | LV_5121-4_0_4_load_27 | 33 | 0.0017805 | 0.00044624 | 0 | 0 |  | 1 | TRUE | wye
22 | LV_5121-4_0_4_load_32 | 34 | 0.0011167 | 0.00027988 | 0 | 0 |  | 1 | TRUE | wye
23 | LV_5121-4_0_4_load_28 | 35 | 0.0052287 | 0.0013104 | 0 | 0 |  | 1 | TRUE | wye
24 | LV_5121-4_0_4_load_29 | 36 | 0.0040183 | 0.0010071 | 0 | 0 |  | 1 | TRUE | wye
25 | LV_5121-4_0_4_load_30 | 37 | 0.0040836 | 0.0010234 | 0 | 0 |  | 1 | TRUE | wye
26 | LV_5121-4_0_4_load_66 | 38 | 0.0016847 | 0.00042222 | 0 | 0 |  | 1 | TRUE | wye
27 | LV_5121-4_0_4_load_37 | 39 | 0.0029386 | 0.00073649 | 0 | 0 |  | 1 | TRUE | wye
28 | LV_5121-4_0_4_load_41 | 40 | 0.0089774 | 0.00225 | 0 | 0 |  | 1 | TRUE | wye
29 | LV_5121-4_0_4_load_91 | 42 | 0.0033572 | 0.0008414 | 0 | 0 |  | 1 | TRUE | wye
30 | LV_5121-4_0_4_load_67 | 44 | 0.0016822 | 0.00042159 | 0 | 0 |  | 1 | TRUE | wye
31 | LV_5121-4_0_4_load_93 | 45 | 0.00092101 | 0.00023083 | 0 | 0 |  | 1 | TRUE | wye
32 | LV_5121-4_0_4_load_34 | 46 | 0.0010885 | 0.00027281 | 0 | 0 |  | 1 | TRUE | wye
33 | LV_5121-4_0_4_load_35 | 47 | 0.0015041 | 0.00037697 | 0 | 0 |  | 1 | TRUE | wye
34 | LV_5121-4_0_4_load_36 | 48 | 0.010474 | 0.0026252 | 0 | 0 |  | 1 | TRUE | wye
35 | LV_5121-4_0_4_load_39 | 49 | 0.0028599 | 0.00071676 | 0 | 0 |  | 1 | TRUE | wye
36 | LV_5121-4_0_4_load_40 | 50 | 0.0071472 | 0.0017913 | 0 | 0 |  | 1 | TRUE | wye
37 | LV_5121-4_0_4_load_42 | 51 | 0.0069392 | 0.0017391 | 0 | 0 |  | 1 | TRUE | wye
38 | LV_5121-4_0_4_load_62 | 52 | 0.0078493 | 0.0019672 | 0 | 0 |  | 1 | TRUE | wye
39 | LV_5121-4_0_4_load_46 | 53 | 0.0055195 | 0.0013833 | 0 | 0 |  | 1 | TRUE | wye
40 | LV_5121-4_0_4_load_43 | 54 | 0.0090979 | 0.0022801 | 0 | 0 |  | 1 | TRUE | wye
41 | LV_5121-4_0_4_load_63 | 55 | 0.0088396 | 0.0022154 | 0 | 0 |  | 1 | TRUE | wye
42 | LV_5121-4_0_4_load_47 | 56 | 0.0017756 | 0.000445 | 0 | 0 |  | 1 | TRUE | wye
43 | LV_5121-4_0_4_load_44 | 57 | 0.0052258 | 0.0013097 | 0 | 0 |  | 1 | TRUE | wye
44 | LV_5121-4_0_4_load_45 | 58 | 0.0093614 | 0.0023462 | 0 | 0 |  | 1 | TRUE | wye
45 | LV_5121-4_0_4_load_49 | 59 | 0.0053019 | 0.0013288 | 0 | 0 |  | 1 | TRUE | wye
46 | LV_5121-4_0_4_load_50 | 60 | 0.0041202 | 0.0010326 | 0 | 0 |  | 1 | TRUE | wye
47 | LV_5121-4_0_4_load_48 | 61 | 0.0042116 | 0.0010555 | 0 | 0 |  | 1 | TRUE | wye
48 | LV_5121-4_0_4_load_57 | 62 | 0.0018527 | 0.00046432 | 0 | 0 |  | 1 | TRUE | wye
49 | LV_5121-4_0_4_load_58 | 63 | 0.010859 | 0.0027215 | 0 | 0 |  | 1 | TRUE | wye
50 | LV_5121-4_0_4_load_51 | 64 | 0.0052013 | 0.0013036 | 0 | 0 |  | 1 | TRUE | wye
51 | LV_5121-4_0_4_load_52 | 65 | 0.0058069 | 0.0014554 | 0 | 0 |  | 1 | TRUE | wye
52 | LV_5121-4_0_4_load_54 | 66 | 0.002894 | 0.00072531 | 0 | 0 |  | 1 | TRUE | wye
53 | LV_5121-4_0_4_load_56 | 68 | 0.0046159 | 0.0011568 | 0 | 0 |  | 1 | TRUE | wye
54 | LV_5121-4_0_4_load_60 | 70 | 0.0020158 | 0.0005052 | 0 | 0 |  | 1 | TRUE | wye
55 | LV_5121-4_0_4_load_61 | 71 | 0.0022348 | 0.00056009 | 0 | 0 |  | 1 | TRUE | wye
56 | LV_5121-4_0_4_load_70 | 72 | 0.0027893 | 0.00069906 | 0 | 0 |  | 1 | TRUE | wye
57 | LV_5121-4_0_4_load_71 | 73 | 0.0014814 | 0.00037128 | 0 | 0 |  | 1 | TRUE | wye
58 | LV_5121-4_0_4_load_64 | 74 | 0.003567 | 0.00089398 | 0 | 0 |  | 1 | TRUE | wye
59 | LV_5121-4_0_4_load_65 | 75 | 0.0040966 | 0.0010267 | 0 | 0 |  | 1 | TRUE | wye
60 | LV_5121-4_0_4_load_68 | 76 | 0.0042698 | 0.0010701 | 0 | 0 |  | 1 | TRUE | wye
61 | LV_5121-4_0_4_load_69 | 77 | 0.0017827 | 0.00044678 | 0 | 0 |  | 1 | TRUE | wye
62 | LV_5121-4_0_4_load_73 | 79 | 0.0016398 | 0.00041097 | 0 | 0 |  | 1 | TRUE | wye
63 | LV_5121-4_0_4_load_74 | 80 | 0.0029371 | 0.00073611 | 0 | 0 |  | 1 | TRUE | wye
64 | LV_5121-4_0_4_load_75 | 81 | 0.0055962 | 0.0014025 | 0 | 0 |  | 1 | TRUE | wye
65 | LV_5121-4_0_4_load_76 | 82 | 0.012415 | 0.0031116 | 0 | 0 |  | 1 | TRUE | wye
66 | LV_5121-4_0_4_load_77 | 83 | 0.0053321 | 0.0013363 | 0 | 0 |  | 1 | TRUE | wye
67 | LV_5121-4_0_4_load_81 | 84 | 0.0060912 | 0.0015266 | 0 | 0 |  | 1 | TRUE | wye
68 | LV_5121-4_0_4_load_79 | 87 | 0.0078963 | 0.001979 | 0 | 0 |  | 1 | TRUE | wye
69 | LV_5121-4_0_4_load_86 | 88 | 0.0056762 | 0.0014226 | 0 | 0 |  | 1 | TRUE | wye
70 | LV_5121-4_0_4_load_89 | 89 | 0.0058143 | 0.0014572 | 0 | 0 |  | 1 | TRUE | wye
71 | LV_5121-4_0_4_load_83 | 90 | 0.0067464 | 0.0016908 | 0 | 0 |  | 1 | TRUE | wye
72 | LV_5121-4_0_4_load_84 | 91 | 0.009359 | 0.0023456 | 0 | 0 |  | 1 | TRUE | wye
73 | LV_5121-4_0_4_load_85 | 92 | 0.0090636 | 0.0022715 | 0 | 0 |  | 1 | TRUE | wye
74 | LV_5121-4_0_4_load_88 | 93 | 0.0047577 | 0.0011924 | 0 | 0 |  | 1 | TRUE | wye
75 | LV_5121-4_0_4_load_90 | 94 | 0.0061598 | 0.0015438 | 0 | 0 |  | 1 | TRUE | wye
76 | LV_5121-4_0_4_load_94 | 95 | 0.0058827 | 0.0014743 | 0 | 0 |  | 1 | TRUE | wye
77 | LV_5121-4_0_4_load_101 | 96 | 0.0064879 | 0.001626 | 0 | 0 |  | 1 | TRUE | wye
78 | LV_5121-4_0_4_load_102 | 97 | 0.0016041 | 0.00040203 | 0 | 0 |  | 1 | TRUE | wye
79 | LV_5121-4_0_4_load_99 | 98 | 0.0046079 | 0.0011549 | 0 | 0 |  | 1 | TRUE | wye
80 | LV_5121-4_0_4_load_97 | 99 | 0.0022393 | 0.00056122 | 0 | 0 |  | 1 | TRUE | wye
81 | LV_5121-4_0_4_load_96 | 100 | 0.0034811 | 0.00087246 | 0 | 0 |  | 1 | TRUE | wye
82 | LV_5121-4_0_4_load_98 | 101 | 0.0060645 | 0.0015199 | 0 | 0 |  | 1 | TRUE | wye

## ext_grid
| name | bus | vm_pu | va_degree | slack_weight | in_service
0 |  | 77 | 1 | 0 | 1 | TRUE

## line
| name | std_type | from_bus | to_bus | length_km | r_ohm_per_km | x_ohm_per_km | c_nf_per_km | g_us_per_km | max_i_ka | df | parallel | type | in_service
0 | LV_5121-4_0_4_line_0 |  | 0 | 1 | 0.015236 | 0.125 | 0.08 | 261 | 0 | 0.364 | 1 | 1 | cs | TRUE
1 | LV_5121-4_0_4_line_1 |  | 0 | 2 | 0.0026651 | 0.125 | 0.08 | 261 | 0 | 0.364 | 1 | 1 | cs | TRUE
2 | LV_5121-4_0_4_line_2 |  | 1 | 3 | 0.014863 | 0.125 | 0.08 | 261 | 0 | 0.364 | 1 | 1 | cs | TRUE
3 | LV_5121-4_0_4_line_3 |  | 2 | 4 | 0.026255 | 0.125 | 0.08 | 261 | 0 | 0.364 | 1 | 1 | cs | TRUE
4 | LV_5121-4_0_4_line_4 |  | 3 | 5 | 0.022446 | 0.125 | 0.08 | 261 | 0 | 0.364 | 1 | 1 | cs | TRUE
5 | LV_5121-4_0_4_line_5 |  | 5 | 8 | 0.036979 | 0.125 | 0.08 | 261 | 0 | 0.364 | 1 | 1 | cs | TRUE
6 | LV_5121-4_0_4_line_6 |  | 6 | 7 | 0.052779 | 0.125 | 0.08 | 261 | 0 | 0.364 | 1 | 1 | cs | TRUE
7 | LV_5121-4_0_4_line_7 |  | 7 | 11 | 0.065172 | 0.125 | 0.08 | 261 | 0 | 0.364 | 1 | 1 | cs | TRUE
8 | LV_5121-4_0_4_line_8 |  | 8 | 12 | 0.020078 | 0.125 | 0.08 | 261 | 0 | 0.364 | 1 | 1 | cs | TRUE
9 | LV_5121-4_0_4_line_9 |  | 8 | 13 | 0.0068393 | 0.125 | 0.08 | 261 | 0 | 0.364 | 1 | 1 | cs | TRUE
10 | LV_5121-4_0_4_line_10 |  | 9 | 10 | 0.011029 | 0.125 | 0.08 | 261 | 0 | 0.364 | 1 | 1 | cs | TRUE
11 | LV_5121-4_0_4_line_11 |  | 10 | 14 | 0.032311 | 0.125 | 0.08 | 261 | 0 | 0.364 | 1 | 1 | cs | TRUE
12 | LV_5121-4_0_4_line_12 |  | 11 | 98 | 0.030689 | 0.125 | 0.08 | 261 | 0 | 0.364 | 1 | 1 | cs | TRUE
13 | LV_5121-4_0_4_line_13 |  | 11 | 43 | 0.066485 | 0.125 | 0.08 | 261 | 0 | 0.364 | 1 | 1 | cs | TRUE
14 | LV_5121-4_0_4_line_14 |  | 13 | 97 | 0.0010409 | 0.125 | 0.08 | 261 | 0 | 0.364 | 1 | 1 | cs | TRUE
15 | LV_5121-4_0_4_line_15 |  | 14 | 86 | 0.0055912 | 0.125 | 0.08 | 261 | 0 | 0.364 | 1 | 1 | cs | TRUE
16 | LV_5121-4_0_4_line_16 |  | 15 | 16 | 0.061314 | 0.125 | 0.08 | 261 | 0 | 0.364 | 1 | 1 | cs | TRUE
17 | LV_5121-4_0_4_line_17 |  | 15 | 17 | 0.024141 | 0.125 | 0.08 | 261 | 0 | 0.364 | 1 | 1 | cs | TRUE
18 | LV_5121-4_0_4_line_18 |  | 16 | 18 | 0.065003 | 0.125 | 0.08 | 261 | 0 | 0.364 | 1 | 1 | cs | TRUE
19 | LV_5121-4_0_4_line_19 |  | 17 | 19 | 0.015474 | 0.125 | 0.08 | 261 | 0 | 0.364 | 1 | 1 | cs | TRUE
20 | LV_5121-4_0_4_line_20 |  | 17 | 20 | 0.057471 | 0.125 | 0.08 | 261 | 0 | 0.364 | 1 | 1 | cs | TRUE
21 | LV_5121-4_0_4_line_21 |  | 18 | 21 | 0.068815 | 0.125 | 0.08 | 261 | 0 | 0.364 | 1 | 1 | cs | TRUE
22 | LV_5121-4_0_4_line_22 |  | 19 | 22 | 0.0036151 | 0.125 | 0.08 | 261 | 0 | 0.364 | 1 | 1 | cs | TRUE
23 | LV_5121-4_0_4_line_23 |  | 20 | 23 | 0.0064686 | 0.125 | 0.08 | 261 | 0 | 0.364 | 1 | 1 | cs | TRUE
24 | LV_5121-4_0_4_line_24 |  | 23 | 24 | 0.018217 | 0.125 | 0.08 | 261 | 0 | 0.364 | 1 | 1 | cs | TRUE
25 | LV_5121-4_0_4_line_25 |  | 24 | 46 | 0.019415 | 0.125 | 0.08 | 261 | 0 | 0.364 | 1 | 1 | cs | TRUE
26 | LV_5121-4_0_4_line_26 |  | 25 | 26 | 0.024783 | 0.125 | 0.08 | 261 | 0 | 0.364 | 1 | 4 | cs | TRUE
27 | LV_5121-4_0_4_line_27 |  | 25 | 27 | 0.050531 | 0.125 | 0.08 | 261 | 0 | 0.364 | 1 | 4 | cs | TRUE
28 | LV_5121-4_0_4_line_28 |  | 26 | 28 | 0.019367 | 0.125 | 0.08 | 261 | 0 | 0.364 | 1 | 4 | cs | TRUE
29 | LV_5121-4_0_4_line_29 |  | 27 | 29 | 0.014068 | 0.125 | 0.08 | 261 | 0 | 0.364 | 1 | 1 | cs | TRUE
30 | LV_5121-4_0_4_line_30 |  | 27 | 30 | 0.026285 | 0.125 | 0.08 | 261 | 0 | 0.364 | 1 | 4 | cs | TRUE
31 | LV_5121-4_0_4_line_31 |  | 27 | 31 | 0.037206 | 0.125 | 0.08 | 261 | 0 | 0.364 | 1 | 1 | cs | TRUE
32 | LV_5121-4_0_4_line_32 |  | 28 | 32 | 0.069533 | 0.125 | 0.08 | 261 | 0 | 0.364 | 1 | 4 | cs | TRUE
33 | LV_5121-4_0_4_line_33 |  | 30 | 33 | 0.0004681 | 0.125 | 0.08 | 261 | 0 | 0.364 | 1 | 4 | cs | TRUE
34 | LV_5121-4_0_4_line_34 |  | 31 | 34 | 0.0066007 | 0.125 | 0.08 | 261 | 0 | 0.364 | 1 | 1 | cs | TRUE
35 | LV_5121-4_0_4_line_35 |  | 32 | 35 | 0.029396 | 0.125 | 0.08 | 261 | 0 | 0.364 | 1 | 4 | cs | TRUE
36 | LV_5121-4_0_4_line_36 |  | 32 | 36 | 0.016992 | 0.125 | 0.08 | 261 | 0 | 0.364 | 1 | 1 | cs | TRUE
37 | LV_5121-4_0_4_line_37 |  | 32 | 37 | 0.010847 | 0.125 | 0.08 | 261 | 0 | 0.364 | 1 | 1 | cs | TRUE
38 | LV_5121-4_0_4_line_38 |  | 33 | 38 | 0.013881 | 0.125 | 0.08 | 261 | 0 | 0.364 | 1 | 4 | cs | TRUE
39 | LV_5121-4_0_4_line_39 |  | 34 | 41 | 0.011506 | 0.125 | 0.08 | 261 | 0 | 0.364 | 1 | 1 | cs | TRUE
40 | LV_5121-4_0_4_line_40 |  | 35 | 42 | 0.0084058 | 0.125 | 0.08 | 261 | 0 | 0.364 | 1 | 4 | cs | TRUE
41 | LV_5121-4_0_4_line_41 |  | 36 | 43 | 0.064802 | 0.125 | 0.08 | 261 | 0 | 0.364 | 1 | 1 | cs | TRUE
42 | LV_5121-4_0_4_line_42 |  | 38 | 44 | 0.015123 | 0.125 | 0.08 | 261 | 0 | 0.364 | 1 | 4 | cs | TRUE
43 | LV_5121-4_0_4_line_43 |  | 39 | 40 | 0.0040069 | 0.125 | 0.08 | 261 | 0 | 0.364 | 1 | 1 | cs | TRUE
44 | LV_5121-4_0_4_line_44 |  | 40 | 53 | 0.023983 | 0.125 | 0.08 | 261 | 0 | 0.364 | 1 | 1 | cs | TRUE
45 | LV_5121-4_0_4_line_45 |  | 41 | 46 | 0.025892 | 0.125 | 0.08 | 261 | 0 | 0.364 | 1 | 1 | cs | TRUE
46 | LV_5121-4_0_4_line_46 |  | 41 | 47 | 0.012606 | 0.125 | 0.08 | 261 | 0 | 0.364 | 1 | 1 | cs | TRUE
47 | LV_5121-4_0_4_line_47 |  | 41 | 48 | 0.06769 | 0.125 | 0.08 | 261 | 0 | 0.364 | 1 | 1 | cs | TRUE
48 | LV_5121-4_0_4_line_48 |  | 42 | 45 | 0.0078136 | 0.125 | 0.08 | 261 | 0 | 0.364 | 1 | 4 | cs | TRUE
49 | LV_5121-4_0_4_line_49 |  | 44 | 76 | 0.0070488 | 0.125 | 0.08 | 261 | 0 | 0.364 | 1 | 4 | cs | TRUE
50 | LV_5121-4_0_4_line_50 |  | 45 | 95 | 0.029244 | 0.125 | 0.08 | 261 | 0 | 0.364 | 1 | 4 | cs | TRUE
51 | LV_5121-4_0_4_line_51 |  | 47 | 49 | 0.0083232 | 0.125 | 0.08 | 261 | 0 | 0.364 | 1 | 1 | cs | TRUE
52 | LV_5121-4_0_4_line_52 |  | 48 | 50 | 0.022328 | 0.125 | 0.08 | 261 | 0 | 0.364 | 1 | 1 | cs | TRUE
53 | LV_5121-4_0_4_line_53 |  | 49 | 51 | 0.020108 | 0.125 | 0.08 | 261 | 0 | 0.364 | 1 | 1 | cs | TRUE
54 | LV_5121-4_0_4_line_54 |  | 50 | 52 | 0.02795 | 0.125 | 0.08 | 261 | 0 | 0.364 | 1 | 1 | cs | TRUE
55 | LV_5121-4_0_4_line_55 |  | 51 | 54 | 0.018611 | 0.125 | 0.08 | 261 | 0 | 0.364 | 1 | 1 | cs | TRUE
56 | LV_5121-4_0_4_line_56 |  | 52 | 55 | 0.00038313 | 0.125 | 0.08 | 261 | 0 | 0.364 | 1 | 1 | cs | TRUE
57 | LV_5121-4_0_4_line_57 |  | 53 | 56 | 0.0049826 | 0.125 | 0.08 | 261 | 0 | 0.364 | 1 | 1 | cs | TRUE
58 | LV_5121-4_0_4_line_58 |  | 54 | 57 | 0.024873 | 0.125 | 0.08 | 261 | 0 | 0.364 | 1 | 1 | cs | TRUE
59 | LV_5121-4_0_4_line_59 |  | 55 | 74 | 0.02196 | 0.125 | 0.08 | 261 | 0 | 0.364 | 1 | 1 | cs | TRUE
60 | LV_5121-4_0_4_line_60 |  | 56 | 61 | 0.002389 | 0.125 | 0.08 | 261 | 0 | 0.364 | 1 | 1 | cs | TRUE
61 | LV_5121-4_0_4_line_61 |  | 57 | 58 | 0.005374 | 0.125 | 0.08 | 261 | 0 | 0.364 | 1 | 1 | cs | TRUE
62 | LV_5121-4_0_4_line_62 |  | 58 | 59 | 0.014723 | 0.125 | 0.08 | 261 | 0 | 0.364 | 1 | 1 | cs | TRUE
63 | LV_5121-4_0_4_line_63 |  | 59 | 60 | 0.0084865 | 0.125 | 0.08 | 261 | 0 | 0.364 | 1 | 1 | cs | TRUE
64 | LV_5121-4_0_4_line_64 |  | 61 | 62 | 0.0031244 | 0.125 | 0.08 | 261 | 0 | 0.364 | 1 | 1 | cs | TRUE
65 | LV_5121-4_0_4_line_65 |  | 62 | 63 | 0.026617 | 0.125 | 0.08 | 261 | 0 | 0.364 | 1 | 1 | cs | TRUE
66 | LV_5121-4_0_4_line_66 |  | 63 | 69 | 0.029299 | 0.125 | 0.08 | 261 | 0 | 0.364 | 1 | 2 | cs | TRUE
67 | LV_5121-4_0_4_line_67 |  | 64 | 65 | 0.014611 | 0.125 | 0.08 | 261 | 0 | 0.364 | 1 | 1 | cs | TRUE
68 | LV_5121-4_0_4_line_68 |  | 65 | 66 | 0.0062297 | 0.125 | 0.08 | 261 | 0 | 0.364 | 1 | 1 | cs | TRUE
69 | LV_5121-4_0_4_line_69 |  | 66 | 67 | 0.020699 | 0.125 | 0.08 | 261 | 0 | 0.364 | 1 | 1 | cs | TRUE
70 | LV_5121-4_0_4_line_70 |  | 67 | 68 | 0.028519 | 0.125 | 0.08 | 261 | 0 | 0.364 | 1 | 1 | cs | TRUE
71 | LV_5121-4_0_4_line_71 |  | 67 | 69 | 0.006992 | 0.125 | 0.08 | 261 | 0 | 0.364 | 1 | 1 | cs | TRUE
72 | LV_5121-4_0_4_line_72 |  | 69 | 70 | 0.0085413 | 0.125 | 0.08 | 261 | 0 | 0.364 | 1 | 4 | cs | TRUE
73 | LV_5121-4_0_4_line_73 |  | 70 | 71 | 0.020967 | 0.125 | 0.08 | 261 | 0 | 0.364 | 1 | 4 | cs | TRUE
74 | LV_5121-4_0_4_line_74 |  | 71 | 72 | 0.0033197 | 0.125 | 0.08 | 261 | 0 | 0.364 | 1 | 4 | cs | TRUE
75 | LV_5121-4_0_4_line_75 |  | 72 | 73 | 0.017944 | 0.125 | 0.08 | 261 | 0 | 0.364 | 1 | 4 | cs | TRUE
76 | LV_5121-4_0_4_line_76 |  | 73 | 78 | 0.016485 | 0.125 | 0.08 | 261 | 0 | 0.364 | 1 | 4 | cs | TRUE
77 | LV_5121-4_0_4_line_77 |  | 74 | 75 | 0.03957 | 0.125 | 0.08 | 261 | 0 | 0.364 | 1 | 1 | cs | TRUE
78 | LV_5121-4_0_4_line_78 |  | 76 | 77 | 0.0038136 | 0.125 | 0.08 | 261 | 0 | 0.364 | 1 | 4 | cs | TRUE
79 | LV_5121-4_0_4_line_79 |  | 78 | 79 | 0.0094909 | 0.125 | 0.08 | 261 | 0 | 0.364 | 1 | 1 | cs | TRUE
80 | LV_5121-4_0_4_line_80 |  | 78 | 80 | 0.023407 | 0.125 | 0.08 | 261 | 0 | 0.364 | 1 | 4 | cs | TRUE
81 | LV_5121-4_0_4_line_81 |  | 79 | 81 | 0.0099919 | 0.125 | 0.08 | 261 | 0 | 0.364 | 1 | 1 | cs | TRUE
82 | LV_5121-4_0_4_line_82 |  | 80 | 82 | 0.034903 | 0.125 | 0.08 | 261 | 0 | 0.364 | 1 | 4 | cs | TRUE
83 | LV_5121-4_0_4_line_83 |  | 81 | 83 | 0.025834 | 0.125 | 0.08 | 261 | 0 | 0.364 | 1 | 1 | cs | TRUE
84 | LV_5121-4_0_4_line_84 |  | 82 | 84 | 0.059267 | 0.125 | 0.08 | 261 | 0 | 0.364 | 1 | 4 | cs | TRUE
85 | LV_5121-4_0_4_line_85 |  | 84 | 85 | 0.0052518 | 0.125 | 0.08 | 261 | 0 | 0.364 | 1 | 4 | cs | TRUE
86 | LV_5121-4_0_4_line_86 |  | 85 | 90 | 0.024402 | 0.125 | 0.08 | 261 | 0 | 0.364 | 1 | 4 | cs | TRUE
87 | LV_5121-4_0_4_line_87 |  | 85 | 91 | 0.02649 | 0.125 | 0.08 | 261 | 0 | 0.364 | 1 | 1 | cs | TRUE
88 | LV_5121-4_0_4_line_88 |  | 85 | 92 | 0.021065 | 0.125 | 0.08 | 261 | 0 | 0.364 | 1 | 1 | cs | TRUE
89 | LV_5121-4_0_4_line_89 |  | 86 | 87 | 0.026063 | 0.125 | 0.08 | 261 | 0 | 0.364 | 1 | 1 | cs | TRUE
90 | LV_5121-4_0_4_line_90 |  | 87 | 88 | 0.0025419 | 0.125 | 0.08 | 261 | 0 | 0.364 | 1 | 1 | cs | TRUE
91 | LV_5121-4_0_4_line_91 |  | 88 | 89 | 0.020044 | 0.125 | 0.08 | 261 | 0 | 0.364 | 1 | 1 | cs | TRUE
92 | LV_5121-4_0_4_line_92 |  | 89 | 91 | 0.0082383 | 0.125 | 0.08 | 261 | 0 | 0.364 | 1 | 1 | cs | TRUE
93 | LV_5121-4_0_4_line_93 |  | 90 | 93 | 0.065569 | 0.125 | 0.08 | 261 | 0 | 0.364 | 1 | 4 | cs | TRUE
94 | LV_5121-4_0_4_line_94 |  | 92 | 94 | 0.019553 | 0.125 | 0.08 | 261 | 0 | 0.364 | 1 | 1 | cs | TRUE
95 | LV_5121-4_0_4_line_95 |  | 93 | 95 | 0.022605 | 0.125 | 0.08 | 261 | 0 | 0.364 | 1 | 4 | cs | TRUE
96 | LV_5121-4_0_4_line_96 |  | 94 | 96 | 0.014022 | 0.125 | 0.08 | 261 | 0 | 0.364 | 1 | 1 | cs | TRUE
97 | LV_5121-4_0_4_line_97 |  | 96 | 97 | 0.01035 | 0.125 | 0.08 | 261 | 0 | 0.364 | 1 | 1 | cs | TRUE
98 | LV_5121-4_0_4_line_98 |  | 98 | 99 | 0.017028 | 0.125 | 0.08 | 261 | 0 | 0.364 | 1 | 1 | cs | TRUE
99 | LV_5121-4_0_4_line_99 |  | 99 | 100 | 0.015045 | 0.125 | 0.08 | 261 | 0 | 0.364 | 1 | 1 | cs | TRUE
100 | LV_5121-4_0_4_line_100 |  | 100 | 101 | 0.0014092 | 0.125 | 0.08 | 261 | 0 | 0.364 | 1 | 1 | cs | TRUE

## trafo
| name | std_type | hv_bus | lv_bus | sn_mva | vn_hv_kv | vn_lv_kv | vk_percent | vkr_percent | pfe_kw | i0_percent | shift_degree | tap_side | tap_neutral | tap_min | tap_max | tap_step_percent | tap_step_degree | tap_pos | tap_phase_shifter | parallel | df | in_service
0 | LV_5121-4_0_4_trafo_69 | 0.63 MVA 20/0.4 kV | 102 | 77 | 0.63 | 20 | 0.4 | 6 | 1.206 | 1.65 | 0.2619 | 150 | hv | 0 | -2 | 2 | 2.5 | 0 | 0 | FALSE | 1 | 1 | TRUE

## line_geodata
| x0 | y0 | x1 | y1 | x2 | y2 | x3 | y3 | x4 | y4 | x5 | y5 | x6 | y6 | x7 | y7 | x8 | y8 | x9 | y9 | x10 | y10 | x11 | y11 | x12 | y12
0 | 2705413.9099 | 1115261.6904 | 2705414.2434 | 1115258.006 | 2705410.6574 | 1115251.0503 | 2705407.4706 | 1115249.1493
1 | 2705413.6697 | 1115264.3446 | 2705413.9099 | 1115261.6904
2 | 2705394.1531 | 1115242.6246 | 2705402.4022 | 1115246.1258 | 2705407.4706 | 1115249.1493
3 | 2705413.6697 | 1115264.3446 | 2705421.5393 | 1115265.6823 | 2705422.35 | 1115265.6964 | 2705423.2296 | 1115258.1958 | 2705431.9984 | 1115253.5787
4 | 2705394.1531 | 1115242.6246 | 2705396.7213 | 1115236.6209 | 2705396.9461 | 1115236.1245 | 2705394.3445 | 1115234.734 | 2705389.9961 | 1115232.5347 | 2705392.8752 | 1115225.557
5 | 2705406.2045 | 1115191.8349 | 2705404.751 | 1115194.1445 | 2705404.7901 | 1115199.8822 | 2705401.8413 | 1115206.9021 | 2705399.6798 | 1115209.0659 | 2705392.8752 | 1115225.557
6 | 2705261.8213 | 1115207.3912 | 2705279.9874 | 1115206.4172 | 2705300.8276 | 1115207.1131 | 2705314.2607 | 1115209.9785
7 | 2705265.4732 | 1115159.0126 | 2705267.717 | 1115163.2209 | 2705269.2053 | 1115171.3519 | 2705256.7448 | 1115182.6428 | 2705254.4837 | 1115186.9841 | 2705252.7442 | 1115192.424 | 2705251.8962 | 1115196.7787 | 2705251.6609 | 1115197.8754 | 2705261.5203 | 1115198.0467 | 2705261.8213 | 1115207.3912
8 | 2705406.2045 | 1115191.8349 | 2705409.3723 | 1115193.0908 | 2705424.4614 | 1115200.2912
9 | 2705406.2045 | 1115191.8349 | 2705405.5471 | 1115185.2304 | 2705405.5907 | 1115185.033
10 | 2705482.0043 | 1115209.9479 | 2705474.5601 | 1115218.0854 | 2705474.5601 | 1115218.0854
11 | 2705500.072 | 1115187.343 | 2705500.5269 | 1115195.8119 | 2705493.9033 | 1115198.7541 | 2705490.2347 | 1115200.5358 | 2705482.8897 | 1115208.98 | 2705482.0043 | 1115209.9479
12 | 2705265.4732 | 1115159.0126 | 2705273.2511 | 1115150.9758 | 2705280.1007 | 1115147.9151 | 2705284.5785 | 1115147.5593 | 2705292.0698 | 1115148.099
13 | 2705225.7196 | 1115129.3811 | 2705225.8155 | 1115131.8621 | 2705225.5873 | 1115138.3289 | 2705229.411 | 1115145.3999 | 2705230.4618 | 1115148.042 | 2705230.7185 | 1115151.9379 | 2705231.1449 | 1115154.5136 | 2705232.9619 | 1115157.0579 | 2705233.662 | 1115158.104 | 2705238.2234 | 1115162.2748 | 2705243.449 | 1115166.0012 | 2705263.1275 | 1115160.2282 | 2705265.4732 | 1115159.0126
14 | 2705405.8153 | 1115184.0166 | 2705405.5907 | 1115185.033
15 | 2705501.3792 | 1115181.9067 | 2705500.072 | 1115187.343
16 | 2705161.4451 | 1114915.9845 | 2705162.9908 | 1114916.3671 | 2705175.0263 | 1114919.3445 | 2705202.7962 | 1114926.2197 | 2705220.9093 | 1114930.9261
17 | 2705244.4215 | 1114936.2265 | 2705238.518 | 1114935.5013 | 2705220.9093 | 1114930.9261
18 | 2705160.3127 | 1114970.9778 | 2705150.9131 | 1114969.6583 | 2705150.0879 | 1114968.2542 | 2705155.8929 | 1114953.7457 | 2705157.2771 | 1114949.2001 | 2705158.3391 | 1114944.5266 | 2705160.9455 | 1114919.8449 | 2705161.4451 | 1114915.9845
19 | 2705244.4215 | 1114936.2265 | 2705245.598 | 1114942.7511 | 2705246.124 | 1114951.5801
20 | 2705244.4215 | 1114936.2265 | 2705252.9771 | 1114936.3418 | 2705293.5699 | 1114936.8694 | 2705297.4615 | 1114936.9259 | 2705301.8874 | 1114936.9028
21 | 2705160.3127 | 1114970.9778 | 2705171.8141 | 1114963.3391 | 2705182.2466 | 1114965.2214 | 2705190.9104 | 1114970.2194 | 2705202.846 | 1114976.2749 | 2705209.9321 | 1114981.39 | 2705214.4869 | 1114987.7287 | 2705218.2445 | 1114990.1621
22 | 2705246.339 | 1114955.1888 | 2705246.124 | 1114951.5801
23 | 2705301.8874 | 1114936.9028 | 2705302.3008 | 1114931.7845 | 2705303.6334 | 1114931.8343
24 | 2705303.6334 | 1114931.8343 | 2705321.8374 | 1114932.5144
25 | 2705340.9457 | 1114935.2141 | 2705336.8987 | 1114934.1761 | 2705332.5022 | 1114932.9544 | 2705326.7913 | 1114932.6995 | 2705321.8374 | 1114932.5144
26 | 2705317.8557 | 1114989.5023 | 2705312.7953 | 1114989.1814 | 2705299.5 | 1114996.0437 | 2705296.1453 | 1114999.4065
27 | 2705349.8435 | 1114977.6734 | 2705348.5429 | 1114979.6298 | 2705337.5513 | 1115001.9086 | 2705318.35 | 1114989.5337 | 2705317.8557 | 1114989.5023
28 | 2705283.6847 | 1115014.2033 | 2705292.7951 | 1115002.7648 | 2705296.1453 | 1114999.4065
29 | 2705349.8435 | 1114977.6734 | 2705343.508 | 1114971.148 | 2705340.6887 | 1114967.0508
30 | 2705349.8435 | 1114977.6734 | 2705351.9218 | 1114979.8553 | 2705361.1218 | 1114985.9858 | 2705371.5179 | 1114992.4016
31 | 2705349.8435 | 1114977.6734 | 2705350.4074 | 1114975.8931 | 2705360.7076 | 1114957.8495 | 2705355.1684 | 1114955.7185 | 2705356.6748 | 1114952.5871 | 2705361.4207 | 1114954.5931
32 | 2705261.8422 | 1115070.6373 | 2705262.558 | 1115066.3359 | 2705263.4412 | 1115059.5135 | 2705267.6884 | 1115048.4358 | 2705268.2957 | 1115042.3758 | 2705261.8154 | 1115036.1815 | 2705262.624 | 1115033.6494 | 2705271.1276 | 1115025.1917 | 2705282.4361 | 1115015.771 | 2705283.6847 | 1115014.2033
33 | 2705371.9163 | 1114992.6474 | 2705371.5179 | 1114992.4016
34 | 2705361.4207 | 1114954.5931 | 2705362.5716 | 1114951.9225 | 2705364.1544 | 1114948.5862
35 | 2705261.8422 | 1115070.6373 | 2705271.4061 | 1115071.3817 | 2705291.141 | 1115073.0302
36 | 2705261.8422 | 1115070.6373 | 2705261.7986 | 1115072.7046 | 2705260.8662 | 1115087.5994
37 | 2705261.8422 | 1115070.6373 | 2705251.0172 | 1115069.9417
38 | 2705371.9163 | 1114992.6474 | 2705383.7286 | 1114999.9372
39 | 2705366.2887 | 1114938.0338 | 2705367.4943 | 1114941.5459 | 2705364.1544 | 1114948.5862
40 | 2705291.141 | 1115073.0302 | 2705299.5176 | 1115073.7299
41 | 2705225.7196 | 1115129.3811 | 2705227.744 | 1115129.3273 | 2705234.5386 | 1115128.9895 | 2705253.9571 | 1115122.1779 | 2705260.2163 | 1115097.9822 | 2705260.8662 | 1115087.5994
42 | 2705396.6011 | 1115007.8751 | 2705396.4934 | 1115007.8148 | 2705383.7286 | 1114999.9372
43 | 2705433.3661 | 1114974.5435 | 2705429.5667 | 1114973.2709
44 | 2705433.3661 | 1114974.5435 | 2705443.4925 | 1114977.9353 | 2705455.8143 | 1114982.9502
45 | 2705366.2887 | 1114938.0338 | 2705362.6285 | 1114938.8818 | 2705348.3033 | 1114935.6752 | 2705343.7343 | 1114935.9293 | 2705340.9457 | 1114935.2141
46 | 2705366.2887 | 1114938.0338 | 2705370.8345 | 1114936.8899 | 2705378.7455 | 1114937.238
47 | 2705366.2887 | 1114938.0338 | 2705365.6497 | 1114934.8095 | 2705378.2703 | 1114913.9155 | 2705398.9545 | 1114879.6866 | 2705398.9545 | 1114879.6866
48 | 2705306.9572 | 1115075.8365 | 2705302.3314 | 1115073.965 | 2705299.5176 | 1115073.7299
49 | 2705402.7503 | 1115011.3207 | 2705396.6011 | 1115007.8751
50 | 2705306.9572 | 1115075.8365 | 2705310.7446 | 1115077.3689 | 2705317.626 | 1115082.2583 | 2705323.8618 | 1115089.1822 | 2705328.7859 | 1115094.7046 | 2705328.7859 | 1115094.7046
51 | 2705378.7455 | 1114937.238 | 2705387.0606 | 1114937.604
52 | 2705378.4664 | 1114871.0696 | 2705392.3258 | 1114875.8022 | 2705398.9545 | 1114879.6866
53 | 2705387.0606 | 1114937.604 | 2705395.4843 | 1114937.9747 | 2705407.0616 | 1114939.4892
54 | 2705378.4664 | 1114871.0696 | 2705352.0161 | 1114862.0376
55 | 2705407.0616 | 1114939.4892 | 2705408.5226 | 1114939.6803 | 2705420.7535 | 1114941.1829 | 2705425.5626 | 1114941.4144
56 | 2705351.6536 | 1114861.9138 | 2705352.0161 | 1114862.0376
57 | 2705455.8143 | 1114982.9502 | 2705460.4293 | 1114984.8284
58 | 2705450.3287 | 1114941.0528 | 2705442.4613 | 1114942.2278 | 2705425.5626 | 1114941.4144
59 | 2705330.8722 | 1114854.8176 | 2705351.6536 | 1114861.9138
60 | 2705462.6421 | 1114985.729 | 2705460.4293 | 1114984.8284
61 | 2705450.3287 | 1114941.0528 | 2705450.3287 | 1114941.0528 | 2705455.6861 | 1114940.6308
62 | 2705455.6861 | 1114940.6308 | 2705457.0341 | 1114940.5247 | 2705465.3608 | 1114939.1465 | 2705470.2252 | 1114938.3416
63 | 2705478.5979 | 1114936.9562 | 2705470.2252 | 1114938.3416
64 | 2705462.6421 | 1114985.729 | 2705462.6421 | 1114985.729 | 2705465.6708 | 1114986.4961
65 | 2705491.473 | 1114993.0312 | 2705465.6708 | 1114986.4961
66 | 2705519.767 | 1115000.6328 | 2705500.2588 | 1114995.2564 | 2705491.473 | 1114993.0312
67 | 2705516.2104 | 1114966.2811 | 2705513.4913 | 1114973.395 | 2705518.6244 | 1114976.2195 | 2705519.084 | 1114977.2588
68 | 2705521.603 | 1114982.9565 | 2705519.084 | 1114977.2588
69 | 2705526.5232 | 1115002.5072 | 2705527.3051 | 1114999.2965 | 2705526.9837 | 1114996.4669 | 2705523.4692 | 1114987.1775 | 2705521.603 | 1114982.9565
70 | 2705526.5232 | 1115002.5072 | 2705536.3156 | 1115005.2127 | 2705554.2058 | 1115007.2589 | 2705554.5573 | 1115007.2881
71 | 2705526.5232 | 1115002.5072 | 2705519.767 | 1115000.6328
72 | 2705519.767 | 1115000.6328 | 2705518.8204 | 1115003.5404 | 2705516.4604 | 1115008.4901
73 | 2705507.4363 | 1115027.4163 | 2705516.4604 | 1115008.4901
74 | 2705506.0076 | 1115030.4128 | 2705507.4363 | 1115027.4163
75 | 2705506.0076 | 1115030.4128 | 2705502.4274 | 1115037.9215 | 2705497.9746 | 1115046.4552
76 | 2705490.2625 | 1115061.0246 | 2705497.2818 | 1115047.7827 | 2705497.9746 | 1115046.4552
77 | 2705329.6518 | 1114825.0469 | 2705319.7312 | 1114851.0133 | 2705330.8722 | 1114854.8176
78 | 2705406.0773 | 1115013.1849 | 2705402.7503 | 1115011.3207
79 | 2705490.2625 | 1115061.0246 | 2705499.045 | 1115064.6223
80 | 2705490.2625 | 1115061.0246 | 2705485.3911 | 1115070.2235 | 2705474.3315 | 1115064.8943 | 2705473.9078 | 1115065.4784
81 | 2705508.2912 | 1115068.4098 | 2705508.2912 | 1115068.4098 | 2705499.045 | 1115064.6223
82 | 2705453.6333 | 1115090.6173 | 2705457.2007 | 1115083.119 | 2705461.1311 | 1115084.0435 | 2705463.6008 | 1115080.1507 | 2705464.8247 | 1115078.6154 | 2705471.5203 | 1115068.4365 | 2705473.1049 | 1115066.5851 | 2705473.9078 | 1115065.4784
83 | 2705508.2912 | 1115068.4098 | 2705496.7447 | 1115091.52
84 | 2705453.6333 | 1115090.6173 | 2705453.6333 | 1115090.6173 | 2705451.5886 | 1115090.0591 | 2705444.7815 | 1115086.683 | 2705442.0384 | 1115096.0746 | 2705440.6389 | 1115097.9404 | 2705436.3536 | 1115107.6387 | 2705432.4168 | 1115116.8428 | 2705428.7978 | 1115127.7535 | 2705433.7369 | 1115129.7407
85 | 2705433.6614 | 1115134.9649 | 2705433.5653 | 1115130.2825 | 2705433.7369 | 1115129.7407 | 2705433.7369 | 1115129.7407
86 | 2705433.6614 | 1115134.9649 | 2705410.4392 | 1115127.469
87 | 2705433.6614 | 1115134.9649 | 2705442.0523 | 1115138.3131 | 2705456.9151 | 1115146.0988 | 2705457.4779 | 1115146.4758
88 | 2705433.6614 | 1115134.9649 | 2705433.227 | 1115138.1817 | 2705430.7932 | 1115137.3499 | 2705426.1548 | 1115136.2797 | 2705424.9924 | 1115141.8297 | 2705421.2096 | 1115144.8108
89 | 2705501.3792 | 1115181.9067 | 2705499.9012 | 1115178.968 | 2705496.5033 | 1115174.9618 | 2705487.2045 | 1115168.318 | 2705482.4229 | 1115164.5428
90 | 2705482.4229 | 1115164.5428 | 2705480.4279 | 1115162.9678
91 | 2705464.3225 | 1115151.0606 | 2705471.0764 | 1115155.5847 | 2705480.4279 | 1115162.9678
92 | 2705457.4779 | 1115146.4758 | 2705464.3225 | 1115151.0606
93 | 2705350.2772 | 1115101.6341 | 2705353.7743 | 1115102.9219 | 2705396.4901 | 1115122.9663 | 2705410.4392 | 1115127.469
94 | 2705409.9473 | 1115160.0463 | 2705409.9473 | 1115160.0463 | 2705411.137 | 1115156.9206 | 2705413.0981 | 1115152.0738 | 2705414.8861 | 1115149.6255 | 2705418.7671 | 1115146.7356 | 2705421.2096 | 1115144.8108
95 | 2705350.2772 | 1115101.6341 | 2705338.311 | 1115097.2273 | 2705328.7859 | 1115094.7046
96 | 2705409.9473 | 1115160.0463 | 2705409.6912 | 1115164.1111 | 2705408.5084 | 1115169.5051 | 2705407.9571 | 1115173.8972
97 | 2705407.9571 | 1115173.8972 | 2705407.7732 | 1115175.3628 | 2705407.0058 | 1115178.6293 | 2705405.8153 | 1115184.0166
98 | 2705308.3178 | 1115152.3412 | 2705307.3944 | 1115151.4582 | 2705302.7191 | 1115149.8426 | 2705294.5444 | 1115148.2773 | 2705292.0698 | 1115148.099
99 | 2705319.4165 | 1115150.9736 | 2705318.627 | 1115154.8333 | 2705315.114 | 1115154.7722 | 2705310.3192 | 1115154.2552 | 2705308.3178 | 1115152.3412
100 | 2705319.6989 | 1115149.593 | 2705319.4165 | 1115150.9736

## bus_geodata
| x | y | coords
0 | 2705413.9099 | 1115261.6904
1 | 2705407.4706 | 1115249.1493
2 | 2705413.6697 | 1115264.3446
3 | 2705394.1531 | 1115242.6246
4 | 2705431.9984 | 1115253.5787
5 | 2705392.8752 | 1115225.557
6 | 2705314.2607 | 1115209.9785
7 | 2705261.8213 | 1115207.3912
8 | 2705406.2045 | 1115191.8349
9 | 2705474.5601 | 1115218.0854
10 | 2705482.0043 | 1115209.9479
11 | 2705265.4732 | 1115159.0126
12 | 2705424.4614 | 1115200.2912
13 | 2705405.5907 | 1115185.033
14 | 2705500.072 | 1115187.343
15 | 2705220.9093 | 1114930.9261
16 | 2705161.4451 | 1114915.9845
17 | 2705244.4215 | 1114936.2265
18 | 2705160.3127 | 1114970.9778
19 | 2705246.124 | 1114951.5801
20 | 2705301.8874 | 1114936.9028
21 | 2705218.2445 | 1114990.1621
22 | 2705246.339 | 1114955.1888
23 | 2705303.6334 | 1114931.8343
24 | 2705321.8374 | 1114932.5144
25 | 2705317.8557 | 1114989.5023
26 | 2705296.1453 | 1114999.4065
27 | 2705349.8435 | 1114977.6734
28 | 2705283.6847 | 1115014.2033
29 | 2705340.6887 | 1114967.0508
30 | 2705371.5179 | 1114992.4016
31 | 2705361.4207 | 1114954.5931
32 | 2705261.8422 | 1115070.6373
33 | 2705371.9163 | 1114992.6474
34 | 2705364.1544 | 1114948.5862
35 | 2705291.141 | 1115073.0302
36 | 2705260.8662 | 1115087.5994
37 | 2705251.0172 | 1115069.9417
38 | 2705383.7286 | 1114999.9372
39 | 2705429.5667 | 1114973.2709
40 | 2705433.3661 | 1114974.5435
41 | 2705366.2887 | 1114938.0338
42 | 2705299.5176 | 1115073.7299
43 | 2705225.7196 | 1115129.3811
44 | 2705396.6011 | 1115007.8751
45 | 2705306.9572 | 1115075.8365
46 | 2705340.9457 | 1114935.2141
47 | 2705378.7455 | 1114937.238
48 | 2705398.9545 | 1114879.6866
49 | 2705387.0606 | 1114937.604
50 | 2705378.4664 | 1114871.0696
51 | 2705407.0616 | 1114939.4892
52 | 2705352.0161 | 1114862.0376
53 | 2705455.8143 | 1114982.9502
54 | 2705425.5626 | 1114941.4144
55 | 2705351.6536 | 1114861.9138
56 | 2705460.4293 | 1114984.8284
57 | 2705450.3287 | 1114941.0528
58 | 2705455.6861 | 1114940.6308
59 | 2705470.2252 | 1114938.3416
60 | 2705478.5979 | 1114936.9562
61 | 2705462.6421 | 1114985.729
62 | 2705465.6708 | 1114986.4961
63 | 2705491.473 | 1114993.0312
64 | 2705516.2104 | 1114966.2811
65 | 2705519.084 | 1114977.2588
66 | 2705521.603 | 1114982.9565
67 | 2705526.5232 | 1115002.5072
68 | 2705554.5573 | 1115007.2881
69 | 2705519.767 | 1115000.6328
70 | 2705516.4604 | 1115008.4901
71 | 2705507.4363 | 1115027.4163
72 | 2705506.0076 | 1115030.4128
73 | 2705497.9746 | 1115046.4552
74 | 2705330.8722 | 1114854.8176
75 | 2705329.6518 | 1114825.0469
76 | 2705402.7503 | 1115011.3207
77 | 2705406.0773 | 1115013.1849
78 | 2705490.2625 | 1115061.0246
79 | 2705499.045 | 1115064.6223
80 | 2705473.9078 | 1115065.4784
81 | 2705508.2912 | 1115068.4098
82 | 2705453.6333 | 1115090.6173
83 | 2705496.7447 | 1115091.52
84 | 2705433.7369 | 1115129.7407
85 | 2705433.6614 | 1115134.9649
86 | 2705501.3792 | 1115181.9067
87 | 2705482.4229 | 1115164.5428
88 | 2705480.4279 | 1115162.9678
89 | 2705464.3225 | 1115151.0606
90 | 2705410.4392 | 1115127.469
91 | 2705457.4779 | 1115146.4758
92 | 2705421.2096 | 1115144.8108
93 | 2705350.2772 | 1115101.6341
94 | 2705409.9473 | 1115160.0463
95 | 2705328.7859 | 1115094.7046
96 | 2705407.9571 | 1115173.8972
97 | 2705405.8153 | 1115184.0166
98 | 2705292.0698 | 1115148.099
99 | 2705308.3178 | 1115152.3412
100 | 2705319.4165 | 1115150.9736
101 | 2705319.6989 | 1115149.593
102 | 2705349.8435 | 1114977.6734

## line_std_types
| c_nf_per_km | r_ohm_per_km | x_ohm_per_km | max_i_ka | type | q_mm2 | alpha | voltage_rating
NAYY 4x50 SE | 210 | 0.642 | 0.083 | 0.142 | cs | 50 | 0.00403 | LV
NAYY 4x120 SE | 264 | 0.225 | 0.08 | 0.242 | cs | 120 | 0.00403 | LV
NAYY 4x150 SE | 261 | 0.208 | 0.08 | 0.27 | cs | 150 | 0.00403 | LV
NA2XS2Y 1x95 RM/25 12/20 kV | 216 | 0.313 | 0.132 | 0.252 | cs | 95 | 0.00403 | MV
NA2XS2Y 1x185 RM/25 12/20 kV | 273 | 0.161 | 0.117 | 0.362 | cs | 185 | 0.00403 | MV
NA2XS2Y 1x240 RM/25 12/20 kV | 304 | 0.122 | 0.112 | 0.421 | cs | 240 | 0.00403 | MV
NA2XS2Y 1x95 RM/25 6/10 kV | 315 | 0.313 | 0.123 | 0.249 | cs | 95 | 0.00403 | MV
NA2XS2Y 1x185 RM/25 6/10 kV | 406 | 0.161 | 0.11 | 0.358 | cs | 185 | 0.00403 | MV
NA2XS2Y 1x240 RM/25 6/10 kV | 456 | 0.122 | 0.105 | 0.416 | cs | 240 | 0.00403 | MV
NA2XS2Y 1x150 RM/25 12/20 kV | 250 | 0.206 | 0.116 | 0.319 | cs | 150 | 0.00403 | MV
NA2XS2Y 1x120 RM/25 12/20 kV | 230 | 0.253 | 0.119 | 0.283 | cs | 120 | 0.00403 | MV
NA2XS2Y 1x70 RM/25 12/20 kV | 190 | 0.443 | 0.132 | 0.22 | cs | 70 | 0.00403 | MV
NA2XS2Y 1x150 RM/25 6/10 kV | 360 | 0.206 | 0.11 | 0.315 | cs | 150 | 0.00403 | MV
NA2XS2Y 1x120 RM/25 6/10 kV | 340 | 0.253 | 0.113 | 0.28 | cs | 120 | 0.00403 | MV
NA2XS2Y 1x70 RM/25 6/10 kV | 280 | 0.443 | 0.123 | 0.217 | cs | 70 | 0.00403 | MV
N2XS(FL)2Y 1x120 RM/35 64/110 kV | 112 | 0.153 | 0.166 | 0.366 | cs | 120 | 0.00393 | HV
N2XS(FL)2Y 1x185 RM/35 64/110 kV | 125 | 0.099 | 0.156 | 0.457 | cs | 185 | 0.00393 | HV
N2XS(FL)2Y 1x240 RM/35 64/110 kV | 135 | 0.075 | 0.149 | 0.526 | cs | 240 | 0.00393 | HV
N2XS(FL)2Y 1x300 RM/35 64/110 kV | 144 | 0.06 | 0.144 | 0.588 | cs | 300 | 0.00393 | HV
15-AL1/3-ST1A 0.4 | 11 | 1.8769 | 0.35 | 0.105 | ol | 16 | 0.00403 | LV
24-AL1/4-ST1A 0.4 | 11.25 | 1.2012 | 0.335 | 0.14 | ol | 24 | 0.00403 | LV
48-AL1/8-ST1A 0.4 | 12.2 | 0.5939 | 0.3 | 0.21 | ol | 48 | 0.00403 | LV
94-AL1/15-ST1A 0.4 | 13.2 | 0.306 | 0.29 | 0.35 | ol | 94 | 0.00403 | LV
34-AL1/6-ST1A 10.0 | 9.7 | 0.8342 | 0.36 | 0.17 | ol | 34 | 0.00403 | MV
48-AL1/8-ST1A 10.0 | 10.1 | 0.5939 | 0.35 | 0.21 | ol | 48 | 0.00403 | MV
70-AL1/11-ST1A 10.0 | 10.4 | 0.4132 | 0.339 | 0.29 | ol | 70 | 0.00403 | MV
94-AL1/15-ST1A 10.0 | 10.75 | 0.306 | 0.33 | 0.35 | ol | 94 | 0.00403 | MV
122-AL1/20-ST1A 10.0 | 11.1 | 0.2376 | 0.323 | 0.41 | ol | 122 | 0.00403 | MV
149-AL1/24-ST1A 10.0 | 11.25 | 0.194 | 0.315 | 0.47 | ol | 149 | 0.00403 | MV
34-AL1/6-ST1A 20.0 | 9.15 | 0.8342 | 0.382 | 0.17 | ol | 34 | 0.00403 | MV
48-AL1/8-ST1A 20.0 | 9.5 | 0.5939 | 0.372 | 0.21 | ol | 48 | 0.00403 | MV
70-AL1/11-ST1A 20.0 | 9.7 | 0.4132 | 0.36 | 0.29 | ol | 70 | 0.00403 | MV
94-AL1/15-ST1A 20.0 | 10 | 0.306 | 0.35 | 0.35 | ol | 94 | 0.00403 | MV
122-AL1/20-ST1A 20.0 | 10.3 | 0.2376 | 0.344 | 0.41 | ol | 122 | 0.00403 | MV
149-AL1/24-ST1A 20.0 | 10.5 | 0.194 | 0.337 | 0.47 | ol | 149 | 0.00403 | MV
184-AL1/30-ST1A 20.0 | 10.75 | 0.1571 | 0.33 | 0.535 | ol | 184 | 0.00403 | MV
243-AL1/39-ST1A 20.0 | 11 | 0.1188 | 0.32 | 0.645 | ol | 243 | 0.00403 | MV
48-AL1/8-ST1A 110.0 | 8 | 0.5939 | 0.46 | 0.21 | ol | 48 | 0.00403 | HV
70-AL1/11-ST1A 110.0 | 8.4 | 0.4132 | 0.45 | 0.29 | ol | 70 | 0.00403 | HV
94-AL1/15-ST1A 110.0 | 8.65 | 0.306 | 0.44 | 0.35 | ol | 94 | 0.00403 | HV
122-AL1/20-ST1A 110.0 | 8.5 | 0.2376 | 0.43 | 0.41 | ol | 122 | 0.00403 | HV
149-AL1/24-ST1A 110.0 | 8.75 | 0.194 | 0.41 | 0.47 | ol | 149 | 0.00403 | HV
184-AL1/30-ST1A 110.0 | 8.8 | 0.1571 | 0.4 | 0.535 | ol | 184 | 0.00403 | HV
243-AL1/39-ST1A 110.0 | 9 | 0.1188 | 0.39 | 0.645 | ol | 243 | 0.00403 | HV
305-AL1/39-ST1A 110.0 | 9.2 | 0.0949 | 0.38 | 0.74 | ol | 305 | 0.00403 | HV
490-AL1/64-ST1A 110.0 | 9.75 | 0.059 | 0.37 | 0.96 | ol | 490 | 0.00403 | HV
679-AL1/86-ST1A 110.0 | 9.95 | 0.042 | 0.36 | 1.15 | ol | 679 | 0.00403 | HV
490-AL1/64-ST1A 220.0 | 10 | 0.059 | 0.285 | 0.96 | ol | 490 | 0.00403 | HV
679-AL1/86-ST1A 220.0 | 11.7 | 0.042 | 0.275 | 1.15 | ol | 679 | 0.00403 | HV
490-AL1/64-ST1A 380.0 | 11 | 0.059 | 0.253 | 0.96 | ol | 490 | 0.00403 | HV
679-AL1/86-ST1A 380.0 | 14.6 | 0.042 | 0.25 | 1.15 | ol | 679 | 0.00403 | HV

## trafo_std_types
| i0_percent | pfe_kw | vkr_percent | sn_mva | vn_lv_kv | vn_hv_kv | vk_percent | shift_degree | vector_group | tap_side | tap_neutral | tap_min | tap_max | tap_step_degree | tap_step_percent | tap_phase_shifter
160 MVA 380/110 kV | 0.06 | 60 | 0.25 | 160 | 110 | 380 | 12.2 | 0 | Yy0 | hv | 0 | -9 | 9 | 0 | 1.5 | FALSE
100 MVA 220/110 kV | 0.06 | 55 | 0.26 | 100 | 110 | 220 | 12 | 0 | Yy0 | hv | 0 | -9 | 9 | 0 | 1.5 | FALSE
63 MVA 110/20 kV | 0.04 | 22 | 0.32 | 63 | 20 | 110 | 18 | 150 | YNd5 | hv | 0 | -9 | 9 | 0 | 1.5 | FALSE
40 MVA 110/20 kV | 0.05 | 18 | 0.34 | 40 | 20 | 110 | 16.2 | 150 | YNd5 | hv | 0 | -9 | 9 | 0 | 1.5 | FALSE
25 MVA 110/20 kV | 0.07 | 14 | 0.41 | 25 | 20 | 110 | 12 | 150 | YNd5 | hv | 0 | -9 | 9 | 0 | 1.5 | FALSE
63 MVA 110/10 kV | 0.04 | 22 | 0.32 | 63 | 10 | 110 | 18 | 150 | YNd5 | hv | 0 | -9 | 9 | 0 | 1.5 | FALSE
40 MVA 110/10 kV | 0.05 | 18 | 0.34 | 40 | 10 | 110 | 16.2 | 150 | YNd5 | hv | 0 | -9 | 9 | 0 | 1.5 | FALSE
25 MVA 110/10 kV | 0.07 | 14 | 0.41 | 25 | 10 | 110 | 12 | 150 | YNd5 | hv | 0 | -9 | 9 | 0 | 1.5 | FALSE
0.25 MVA 20/0.4 kV | 0.32 | 0.8 | 1.44 | 0.25 | 0.4 | 20 | 6 | 150 | Yzn5 | hv | 0 | -2 | 2 | 0 | 2.5 | FALSE
0.4 MVA 20/0.4 kV | 0.3375 | 1.35 | 1.425 | 0.4 | 0.4 | 20 | 6 | 150 | Dyn5 | hv | 0 | -2 | 2 | 0 | 2.5 | FALSE
0.63 MVA 20/0.4 kV | 0.2619 | 1.65 | 1.206 | 0.63 | 0.4 | 20 | 6 | 150 | Dyn5 | hv | 0 | -2 | 2 | 0 | 2.5 | FALSE
0.25 MVA 10/0.4 kV | 0.24 | 0.6 | 1.2 | 0.25 | 0.4 | 10 | 4 | 150 | Dyn5 | hv | 0 | -2 | 2 | 0 | 2.5 | FALSE
0.4 MVA 10/0.4 kV | 0.2375 | 0.95 | 1.325 | 0.4 | 0.4 | 10 | 4 | 150 | Dyn5 | hv | 0 | -2 | 2 | 0 | 2.5 | FALSE
0.63 MVA 10/0.4 kV | 0.1873 | 1.18 | 1.0794 | 0.63 | 0.4 | 10 | 4 | 150 | Dyn5 | hv | 0 | -2 | 2 | 0 | 2.5 | FALSE

## trafo3w_std_types
| sn_hv_mva | sn_mv_mva | sn_lv_mva | vn_hv_kv | vn_mv_kv | vn_lv_kv | vk_hv_percent | vk_mv_percent | vk_lv_percent | vkr_hv_percent | vkr_mv_percent | vkr_lv_percent | pfe_kw | i0_percent | shift_mv_degree | shift_lv_degree | vector_group | tap_side | tap_neutral | tap_min | tap_max | tap_step_percent
63/25/38 MVA 110/20/10 kV | 63 | 25 | 38 | 110 | 20 | 10 | 10.4 | 10.4 | 10.4 | 0.28 | 0.32 | 0.35 | 35 | 0.89 | 0 | 0 | YN0yn0yn0 | hv | 0 | -10 | 10 | 1.2
63/25/38 MVA 110/10/10 kV | 63 | 25 | 38 | 110 | 10 | 10 | 10.4 | 10.4 | 10.4 | 0.28 | 0.32 | 0.35 | 35 | 0.89 | 0 | 0 | YN0yn0yn0 | hv | 0 | -10 | 10 | 1.2

## fuse_std_types
| fuse_type | i_rated_a | t_avg | t_min | t_total | x_avg | x_min | x_total
HV 100A | HV 100A | 100 | 0 | [10.0, 3.64, 0.854, 0.281, 0.1, 0.0531, 0.022, 0.01] | [10.0, 4.267, 1.21, 0.403, 0.1, 0.058, 0.022, 0.01] | 0 | [300.0, 350.0, 450.0, 550.0, 700.0, 850.0, 1200.0, 1752.0] | [600.0, 700.0, 900.0, 1150.0, 1665.0, 2000.0, 3000.0, 4313.0]
HV 10A | HV 10A | 10 | 0 | [10.0, 1675.0, 0.344, 0.156, 0.1, 0.0417, 0.0171, 0.01] | [10.0, 1.3, 0.3, 0.155, 0.1, 0.0555, 0.023, 0.01] | 0 | [30.0, 32.0, 35.0, 37.0, 39.0, 50.0, 70.0, 88.0] | [60.0, 70.0, 80.0, 87.0, 94.0, 110.0, 150.0, 216.0]
HV 125A | HV 125A | 125 | 0 | [10.0, 1.82, 0.344, 0.1, 0.0467, 0.0269, 0.01] | [10.0, 2.478, 0.426, 0.1, 0.0427, 0.0211, 0.01] | 0 | [375.0, 500.0, 700.0, 925.0, 1200.0, 1500.0, 2341.0] | [750.0, 1000.0, 1500.0, 2200.0, 3000.0, 4000.0, 5765.0]
HV 160A | HV 160A | 160 | 0 | [10.0, 4.15, 1.03, 0.198, 0.1, 0.051, 0.0172, 0.01] | [10.0, 2.3, 0.734, 0.274, 0.1, 0.046, 0.0177, 0.01] | 0 | [480.0, 550.0, 700.0, 1000.0, 1260.0, 1600.0, 2500.0, 3227.0] | [960.0, 1300.0, 1700.0, 2200.0, 2996.0, 4000.0, 6000.0, 7946.0]
HV 16A | HV 16A | 16 | 0 | [10.0, 0.352, 0.164, 0.1, 0.0649, 0.0342, 0.01] | [10.0, 2.34, 0.722, 0.181, 0.1, 0.055, 0.0296, 0.01] | 0 | [48.0, 60.0, 65.0, 71.0, 80.0, 100.0, 162.0] | [96.0, 110.0, 125.0, 150.0, 168.0, 200.0, 250.0, 398.0]
HV 200A | HV 200A | 200 | 0 | [10.0, 4.267, 1.21, 0.403, 0.1, 0.058, 0.022, 0.01] | [10.0, 3.73, 1.654, 0.328, 0.1, 0.0531, 0.019, 0.01] | 0 | [600.0, 700.0, 900.0, 1150.0, 1665.0, 2000.0, 3000.0, 4313.0] | [1200.0, 1500.0, 1800.0, 2700.0, 3960.0, 5000.0, 7500.0, 10620.0]
HV 20A | HV 20A | 20 | 0 | [10.0, 1.3, 0.3, 0.155, 0.1, 0.0555, 0.023, 0.01] | [10.0, 1.3, 0.161, 0.1, 0.0611, 0.0399, 0.0141, 0.01] | 0 | [60.0, 70.0, 80.0, 87.0, 94.0, 110.0, 150.0, 216.0] | [120.0, 150.0, 200.0, 223.0, 260.0, 300.0, 450.0, 532.0]
HV 25A | HV 25A | 25 | 0 | [10.0, 2.512, 0.833, 0.299, 0.1, 0.0372, 0.0223, 0.01] | [10.0, 3.125, 0.597, 0.198, 0.1, 0.0378, 0.022, 0.01] | 0 | [75.0, 82.0, 90.0, 100.0, 124.0, 170.0, 200.0, 289.0] | [150.0, 170.0, 210.0, 250.0, 294.0, 400.0, 500.0, 711.0]
HV 31.5A | HV 31.5A | 31.5 | 0 | [10.0, 2.34, 0.722, 0.181, 0.1, 0.055, 0.0296, 0.01] | [10.0, 2.84, 0.368, 0.164, 0.1, 0.0621, 0.0378, 0.0195, 0.01] | 0 | [95.0, 110.0, 125.0, 150.0, 165.0, 200.0, 250.0, 390.0] | [189.0, 220.0, 300.0, 350.0, 393.0, 450.0, 530.0, 700.0, 960.0]
HV 40A | HV 40A | 40 | 0 | [10.0, 1.3, 0.161, 0.1, 0.0611, 0.0399, 0.0141, 0.01] | [10.0, 2.05, 0.369, 0.198, 0.1, 0.051, 0.0298, 0.01] | 0 | [120.0, 150.0, 200.0, 223.0, 260.0, 300.0, 450.0, 532.0] | [240.0, 300.0, 400.0, 450.0, 530.0, 650.0, 800.0, 1311.0]
HV 50A | HV 50A | 50 | 0 | [10.0, 3.215, 0.597, 0.198, 0.1, 0.0378, 0.022, 0.01] | [10.0, 3.64, 0.854, 0.281, 0.1, 0.0531, 0.022, 0.01] | 0 | [150.0, 170.0, 210.0, 250.0, 294.0, 400.0, 500.0, 711.0] | [300.0, 350.0, 450.0, 550.0, 700.0, 850.0, 1200.0, 1752.0]
HV 6.3A | HV 6.3A | 6.3 | 0 | [10.0, 1.39, 0.344, 0.168, 0.1, 0.056, 0.0263, 0.01] | [10.0, 1.711, 0.516, 0.198, 0.1, 0.0634, 0.0303, 0.01] | 0 | [19.0, 19.5, 20.4, 20.8, 22.0, 25.0, 32.0, 48.0] | [38.0, 40.0, 43.0, 48.0, 53.0, 60.0, 75.0, 118.0]
HV 63A | HV 63A | 63 | 0 | [10.0, 2.84, 0.368, 0.164, 0.1, 0.0621, 0.0378, 0.0195, 0.01] | [10.0, 1.82, 0.344, 0.1, 0.0467, 0.0269, 0.01] | 0 | [189.0, 220.0, 300.0, 350.0, 393.0, 450.0, 530.0, 700.0, 961.0] | [378.0, 500.0, 700.0, 934.0, 1200.0, 1500.0, 2366.0]
HV 80A | HV 80A | 80 | 0 | [10.0, 2.05, 0.369, 0.198, 0.1, 0.051, 0.0298, 0.01] | [10.0, 4.15, 1.03, 0.198, 0.1, 0.051, 0.0172, 0.01] | 0 | [240.0, 300.0, 400.0, 450.0, 530.0, 650.0, 800.0, 1311.0] | [480.0, 550.0, 700.0, 1000.0, 1260.0, 1600.0, 2500.0, 3227.0]
Siemens NH-1-100 | Siemens NH-1-100 | 100 | [5400.0, 2000.0, 400.0, 20.0, 1.0, 0.2, 0.012, 0.004] | 0 | 0 | [150.0, 190.0, 250.0, 430.0, 900.0, 1250.0, 2700.0, 3600.0] | 0 | 0
Siemens NH-1-125 | Siemens NH-1-125 | 125 | [4800.0, 120.0, 7.0, 0.1, 0.004] | 0 | 0 | [180.0, 400.0, 740.0, 2000.0, 4250.0] | 0 | 0
Siemens NH-1-16 | Siemens NH-1-16 | 16 | [4000.0, 400.0, 2.0, 0.1, 0.04, 0.01] | 0 | 0 | [26.0, 35.0, 75.0, 150.0, 200.0, 300.0] | 0 | 0
Siemens NH-1-160 | Siemens NH-1-160 | 160 | [4800.0, 120.0, 7.0, 0.1, 0.004] | 0 | 0 | [210.0, 500.0, 900.0, 2300.0, 5000.0] | 0 | 0
Siemens NH-1-25 | Siemens NH-1-25 | 25 | [4000.0, 1000.0, 10.0, 0.2, 0.02, 0.01] | 0 | 0 | [40.0, 50.0, 100.0, 210.0, 400.0, 500.0] | 0 | 0
Siemens NH-1-50 | Siemens NH-1-50 | 50 | [4000.0, 40.0, 4.0, 1.0, 0.02, 0.01] | 0 | 0 | [86.0, 200.0, 300.0, 400.0, 1000.0, 1280.0] | 0 | 0
Siemens NH-1-63 | Siemens NH-1-63 | 63 | [4000.0, 100.0, 10.0, 2.0, 0.04, 0.01] | 0 | 0 | [100.0, 200.0, 300.0, 400.0, 1000.0, 1500.0] | 0 | 0
Siemens NH-1-80 | Siemens NH-1-80 | 80 | [4800.0, 120.0, 7.0, 0.1, 0.01] | 0 | 0 | [150.58, 250.0, 450.0, 1150.0, 2470.0] | 0 | 0
Siemens NH-2-1000 | Siemens NH-2-1000 | 1000 | [4800.0, 120.0, 7.0, 0.1, 0.004] | 0 | 0 | [1900.0, 3500.0, 8400.0, 24000.0, 52000.0] | 0 | 0
Siemens NH-2-200 | Siemens NH-2-200 | 200 | [4800.0, 120.0, 7.0, 0.1, 0.004] | 0 | 0 | [280.0, 650.0, 1200.0, 3000.0, 7000.0] | 0 | 0
Siemens NH-2-224 | Siemens NH-2-224 | 224 | [4800.0, 120.0, 7.0, 0.2, 0.04, 0.004] | 0 | 0 | [400.0, 750.0, 1453.0, 3025.0, 4315.0, 7600.0] | 0 | 0
Siemens NH-2-250 | Siemens NH-2-250 | 250 | [4800.0, 120.0, 7.0, 0.1, 0.004] | 0 | 0 | [450.0, 800.0, 1650.0, 4000.0, 8500.0] | 0 | 0
Siemens NH-2-315 | Siemens NH-2-315 | 315 | [4800.0, 120.0, 7.0, 0.1, 0.004] | 0 | 0 | [550.0, 920.0, 1900.0, 5000.0, 11000.0] | 0 | 0
Siemens NH-2-355 | Siemens NH-2-355 | 355 | [4800.0, 120.0, 6.0, 0.1, 0.004] | 0 | 0 | [650.0, 1116.27, 2350.0, 5840.0, 12790.0] | 0 | 0
Siemens NH-2-400 | Siemens NH-2-400 | 400 | [4800.0, 120.0, 7.0, 0.1, 0.004] | 0 | 0 | [720.0, 1350.0, 2800.0, 6500.0, 15000.0] | 0 | 0
Siemens NH-2-425 | Siemens NH-2-425 | 425 | [4800.0, 120.0, 7.0, 0.1, 0.004] | 0 | 0 | [850.0, 1500.0, 3050.0, 7500.0, 16500.0] | 0 | 0
Siemens NH-2-630 | Siemens NH-2-630 | 630 | [4800.0, 120.0, 7.0, 0.1, 0.004] | 0 | 0 | [1200.0, 2000.0, 4800.0, 12000.0, 26000.0] | 0 | 0

## dtypes
| element | column | dtype
0 | bus | name | object
1 | bus | vn_kv | float64
2 | bus | type | object
3 | bus | zone | object
4 | bus | in_service | bool
5 | load | name | object
6 | load | bus | uint32
7 | load | p_mw | float64
8 | load | q_mvar | float64
9 | load | const_z_percent | float64
10 | load | const_i_percent | float64
11 | load | sn_mva | float64
12 | load | scaling | float64
13 | load | in_service | bool
14 | load | type | object
15 | ext_grid | name | object
16 | ext_grid | bus | uint32
17 | ext_grid | vm_pu | float64
18 | ext_grid | va_degree | float64
19 | ext_grid | slack_weight | float64
20 | ext_grid | in_service | bool
21 | line | name | object
22 | line | std_type | object
23 | line | from_bus | uint32
24 | line | to_bus | uint32
25 | line | length_km | float64
26 | line | r_ohm_per_km | float64
27 | line | x_ohm_per_km | float64
28 | line | c_nf_per_km | float64
29 | line | g_us_per_km | float64
30 | line | max_i_ka | float64
31 | line | df | float64
32 | line | parallel | uint32
33 | line | type | object
34 | line | in_service | bool
35 | trafo | name | object
36 | trafo | std_type | object
37 | trafo | hv_bus | uint32
38 | trafo | lv_bus | uint32
39 | trafo | sn_mva | float64
40 | trafo | vn_hv_kv | float64
41 | trafo | vn_lv_kv | float64
42 | trafo | vk_percent | float64
43 | trafo | vkr_percent | float64
44 | trafo | pfe_kw | float64
45 | trafo | i0_percent | float64
46 | trafo | shift_degree | float64
47 | trafo | tap_side | object
48 | trafo | tap_neutral | int32
49 | trafo | tap_min | int32
50 | trafo | tap_max | int32
51 | trafo | tap_step_percent | float64
52 | trafo | tap_step_degree | float64
53 | trafo | tap_pos | int32
54 | trafo | tap_phase_shifter | bool
55 | trafo | parallel | uint32
56 | trafo | df | float64
57 | trafo | in_service | bool
58 | line_geodata | coords | object
59 | bus_geodata | x | float64
60 | bus_geodata | y | float64
61 | bus_geodata | coords | object

## parameters
| version | format_version | converged | OPF_converged | name | f_hz | sn_mva
0 | 2.14.6 | 2.14.0 | FALSE | FALSE |  | 50 | 1