## bus
| name | vn_kv | type | zone | in_service
0 | bus_LV_5121-7_0_5_node_0 | 0.4 | n |  | TRUE
1 | bus_LV_5121-7_0_5_node_1 | 0.4 | n |  | TRUE
2 | bus_LV_5121-7_0_5_node_2 | 0.4 | n |  | TRUE
3 | bus_LV_5121-7_0_5_node_3 | 0.4 | n |  | TRUE
4 | bus_LV_5121-7_0_5_node_4 | 0.4 | n |  | TRUE
5 | bus_LV_5121-7_0_5_node_20 | 0.4 | n |  | TRUE
6 | bus_LV_5121-7_0_5_node_33 | 0.4 | n |  | TRUE
7 | bus_LV_5121-7_0_5_node_18 | 0.4 | n |  | TRUE
8 | bus_LV_5121-7_0_5_node_34 | 0.4 | n |  | TRUE
9 | bus_LV_5121-7_0_5_node_5 | 0.4 | n |  | TRUE
10 | bus_LV_5121-7_0_5_node_6 | 0.4 | n |  | TRUE
11 | bus_LV_5121-7_0_5_node_114 | 0.4 | n |  | TRUE
12 | bus_LV_5121-7_0_5_node_109 | 0.4 | n |  | TRUE
13 | bus_LV_5121-7_0_5_node_107 | 0.4 | n |  | TRUE
14 | bus_LV_5121-7_0_5_node_115 | 0.4 | n |  | TRUE
15 | bus_LV_5121-7_0_5_node_7 | 0.4 | n |  | TRUE
16 | bus_LV_5121-7_0_5_node_8 | 0.4 | n |  | TRUE
17 | bus_LV_5121-7_0_5_node_9 | 0.4 | n |  | TRUE
18 | bus_LV_5121-7_0_5_node_10 | 0.4 | n |  | TRUE
19 | bus_LV_5121-7_0_5_node_12 | 0.4 | n |  | TRUE
20 | bus_LV_5121-7_0_5_node_13 | 0.4 | n |  | TRUE
21 | bus_LV_5121-7_0_5_node_15 | 0.4 | n |  | TRUE
22 | bus_LV_5121-7_0_5_node_14 | 0.4 | n |  | TRUE
23 | bus_LV_5121-7_0_5_node_16 | 0.4 | n |  | TRUE
24 | bus_LV_5121-7_0_5_node_17 | 0.4 | n |  | TRUE
25 | bus_LV_5121-7_0_5_node_30 | 0.4 | n |  | TRUE
26 | bus_LV_5121-7_0_5_node_31 | 0.4 | n |  | TRUE
27 | bus_LV_5121-7_0_5_node_19 | 0.4 | n |  | TRUE
28 | bus_LV_5121-7_0_5_node_21 | 0.4 | n |  | TRUE
29 | bus_LV_5121-7_0_5_node_22 | 0.4 | n |  | TRUE
30 | bus_LV_5121-7_0_5_node_23 | 0.4 | n |  | TRUE
31 | bus_LV_5121-7_0_5_node_24 | 0.4 | n |  | TRUE
32 | bus_LV_5121-7_0_5_node_28 | 0.4 | n |  | TRUE
33 | bus_LV_5121-7_0_5_node_26 | 0.4 | n |  | TRUE
34 | bus_LV_5121-7_0_5_node_25 | 0.4 | n |  | TRUE
35 | bus_LV_5121-7_0_5_node_27 | 0.4 | n |  | TRUE
36 | bus_LV_5121-7_0_5_node_29 | 0.4 | n |  | TRUE
37 | bus_LV_5121-7_0_5_node_32 | 0.4 | n |  | TRUE
38 | bus_LV_5121-7_0_5_node_54 | 0.4 | n |  | TRUE
39 | bus_LV_5121-7_0_5_node_55 | 0.4 | n |  | TRUE
40 | bus_LV_5121-7_0_5_node_35 | 0.4 | n |  | TRUE
41 | bus_LV_5121-7_0_5_node_36 | 0.4 | n |  | TRUE
42 | bus_LV_5121-7_0_5_node_100 | 0.4 | n |  | TRUE
43 | bus_LV_5121-7_0_5_node_42 | 0.4 | n |  | TRUE
44 | bus_LV_5121-7_0_5_node_101 | 0.4 | n |  | TRUE
45 | bus_LV_5121-7_0_5_node_43 | 0.4 | n |  | TRUE
46 | bus_LV_5121-7_0_5_node_37 | 0.4 | n |  | TRUE
47 | bus_LV_5121-7_0_5_node_38 | 0.4 | n |  | TRUE
48 | bus_LV_5121-7_0_5_node_39 | 0.4 | n |  | TRUE
49 | bus_LV_5121-7_0_5_node_40 | 0.4 | n |  | TRUE
50 | bus_LV_5121-7_0_5_node_41 | 0.4 | n |  | TRUE
51 | bus_LV_5121-7_0_5_node_44 | 0.4 | n |  | TRUE
52 | bus_LV_5121-7_0_5_node_45 | 0.4 | n |  | TRUE
53 | bus_LV_5121-7_0_5_node_46 | 0.4 | n |  | TRUE
54 | bus_LV_5121-7_0_5_node_47 | 0.4 | n |  | TRUE
55 | bus_LV_5121-7_0_5_node_48 | 0.4 | n |  | TRUE
56 | bus_LV_5121-7_0_5_node_49 | 0.4 | n |  | TRUE
57 | bus_LV_5121-7_0_5_node_50 | 0.4 | n |  | TRUE
58 | bus_LV_5121-7_0_5_node_51 | 0.4 | n |  | TRUE
59 | bus_LV_5121-7_0_5_node_52 | 0.4 | n |  | TRUE
60 | bus_LV_5121-7_0_5_node_53 | 0.4 | n |  | TRUE
61 | bus_LV_5121-7_0_5_node_56 | 0.4 | n |  | TRUE
62 | bus_LV_5121-7_0_5_node_57 | 0.4 | n |  | TRUE
63 | bus_LV_5121-7_0_5_node_58 | 0.4 | n |  | TRUE
64 | bus_LV_5121-7_0_5_node_59 | 0.4 | n |  | TRUE
65 | bus_LV_5121-7_0_5_node_60 | 0.4 | n |  | TRUE
66 | bus_LV_5121-7_0_5_node_61 | 0.4 | n |  | TRUE
67 | bus_LV_5121-7_0_5_node_62 | 0.4 | n |  | TRUE
68 | bus_LV_5121-7_0_5_node_63 | 0.4 | n |  | TRUE
69 | bus_LV_5121-7_0_5_node_68 | 0.4 | n |  | TRUE
70 | bus_LV_5121-7_0_5_node_67 | 0.4 | n |  | TRUE
71 | bus_LV_5121-7_0_5_node_64 | 0.4 | n |  | TRUE
72 | bus_LV_5121-7_0_5_node_69 | 0.4 | n |  | TRUE
73 | bus_LV_5121-7_0_5_node_116 | 0.4 | n |  | TRUE
74 | bus_LV_5121-7_0_5_node_65 | 0.4 | n |  | TRUE
75 | bus_LV_5121-7_0_5_node_70 | 0.4 | n |  | TRUE
76 | bus_LV_5121-7_0_5_node_66 | 0.4 | n |  | TRUE
77 | bus_LV_5121-7_0_5_node_71 | 0.4 | n |  | TRUE
78 | bus_LV_5121-7_0_5_node_72 | 0.4 | n |  | TRUE
79 | bus_LV_5121-7_0_5_node_73 | 0.4 | n |  | TRUE
80 | bus_LV_5121-7_0_5_node_74 | 0.4 | n |  | TRUE
81 | bus_LV_5121-7_0_5_node_75 | 0.4 | n |  | TRUE
82 | bus_LV_5121-7_0_5_node_76 | 0.4 | n |  | TRUE
83 | bus_LV_5121-7_0_5_node_77 | 0.4 | n |  | TRUE
84 | bus_LV_5121-7_0_5_node_78 | 0.4 | n |  | TRUE
85 | bus_LV_5121-7_0_5_node_82 | 0.4 | n |  | TRUE
86 | bus_LV_5121-7_0_5_node_80 | 0.4 | n |  | TRUE
87 | bus_LV_5121-7_0_5_node_79 | 0.4 | n |  | TRUE
88 | bus_LV_5121-7_0_5_node_81 | 0.4 | n |  | TRUE
89 | bus_LV_5121-7_0_5_node_83 | 0.4 | n |  | TRUE
90 | bus_LV_5121-7_0_5_node_84 | 0.4 | n |  | TRUE
91 | bus_LV_5121-7_0_5_node_85 | 0.4 | n |  | TRUE
92 | bus_LV_5121-7_0_5_node_86 | 0.4 | n |  | TRUE
93 | bus_LV_5121-7_0_5_node_87 | 0.4 | n |  | TRUE
94 | bus_LV_5121-7_0_5_node_88 | 0.4 | n |  | TRUE
95 | bus_LV_5121-7_0_5_node_89 | 0.4 | n |  | TRUE
96 | bus_LV_5121-7_0_5_node_90 | 0.4 | n |  | TRUE
97 | bus_LV_5121-7_0_5_node_91 | 0.4 | n |  | TRUE
98 | bus_LV_5121-7_0_5_node_92 | 0.4 | n |  | TRUE
99 | bus_LV_5121-7_0_5_node_93 | 0.4 | n |  | TRUE
100 | bus_LV_5121-7_0_5_node_94 | 0.4 | n |  | TRUE
101 | bus_LV_5121-7_0_5_node_95 | 0.4 | n |  | TRUE
102 | bus_LV_5121-7_0_5_node_97 | 0.4 | n |  | TRUE
103 | bus_LV_5121-7_0_5_node_96 | 0.4 | n |  | TRUE
104 | bus_LV_5121-7_0_5_node_98 | 0.4 | n |  | TRUE
105 | bus_LV_5121-7_0_5_node_99 | 0.4 | n |  | TRUE
106 | bus_LV_5121-7_0_5_node_104 | 0.4 | n |  | TRUE
107 | bus_LV_5121-7_0_5_node_105 | 0.4 | n |  | TRUE
108 | bus_LV_5121-7_0_5_node_102 | 0.4 | n |  | TRUE
109 | bus_LV_5121-7_0_5_node_103 | 0.4 | n |  | TRUE
110 | bus_LV_5121-7_0_5_node_106 | 0.4 | n |  | TRUE
111 | bus_LV_5121-7_0_5_node_110 | 0.4 | n |  | TRUE
112 | bus_LV_5121-7_0_5_node_111 | 0.4 | n |  | TRUE
113 | bus_LV_5121-7_0_5_node_108 | 0.4 | n |  | TRUE
114 | bus_LV_5121-7_0_5_node_112 | 0.4 | n |  | TRUE
115 | bus_LV_5121-7_0_5_node_113 | 0.4 | n |  | TRUE
116 | bus_MV_77_0_node_128 | 20 | n |  | TRUE

## load
| name | bus | p_mw | q_mvar | const_z_percent | const_i_percent | sn_mva | scaling | in_service | type
0 | LV_5121-7_0_5_load_0 | 0 | 0.007999 | 0.0020047 | 0 | 0 |  | 1 | TRUE | wye
1 | LV_5121-7_0_5_load_1 | 1 | 0.011112 | 0.0027851 | 0 | 0 |  | 1 | TRUE | wye
2 | LV_5121-7_0_5_load_2 | 2 | 0.0028043 | 0.00070284 | 0 | 0 |  | 1 | TRUE | wye
3 | LV_5121-7_0_5_load_3 | 3 | 0.0033141 | 0.0008306 | 0 | 0 |  | 1 | TRUE | wye
4 | LV_5121-7_0_5_load_20 | 5 | 0.0018773 | 0.00047049 | 0 | 0 |  | 1 | TRUE | wye
5 | LV_5121-7_0_5_load_33 | 6 | 0.0056358 | 0.0014125 | 0 | 0 |  | 1 | TRUE | wye
6 | LV_5121-7_0_5_load_18 | 7 | 0.00167 | 0.00041855 | 0 | 0 |  | 1 | TRUE | wye
7 | LV_5121-7_0_5_load_5 | 9 | 0.00098784 | 0.00024758 | 0 | 0 |  | 1 | TRUE | wye
8 | LV_5121-7_0_5_load_6 | 10 | 0.0035051 | 0.00087846 | 0 | 0 |  | 1 | TRUE | wye
9 | LV_5121-7_0_5_load_114 | 11 | 0.0082014 | 0.0020555 | 0 | 0 |  | 1 | TRUE | wye
10 | LV_5121-7_0_5_load_109 | 12 | 0.011007 | 0.0027586 | 0 | 0 |  | 1 | TRUE | wye
11 | LV_5121-7_0_5_load_107 | 13 | 0.0017633 | 0.00044193 | 0 | 0 |  | 1 | TRUE | wye
12 | LV_5121-7_0_5_load_115 | 14 | 0.018935 | 0.0047454 | 0 | 0 |  | 1 | TRUE | wye
13 | LV_5121-7_0_5_load_7 | 15 | 0.0059228 | 0.0014844 | 0 | 0 |  | 1 | TRUE | wye
14 | LV_5121-7_0_5_load_8 | 16 | 0.00074435 | 0.00018655 | 0 | 0 |  | 1 | TRUE | wye
15 | LV_5121-7_0_5_load_9 | 17 | 0.0049121 | 0.0012311 | 0 | 0 |  | 1 | TRUE | wye
16 | LV_5121-7_0_5_load_10 | 18 | 0.005069 | 0.0012704 | 0 | 0 |  | 1 | TRUE | wye
17 | LV_5121-7_0_5_load_15 | 21 | 0.01185 | 0.0029699 | 0 | 0 |  | 1 | TRUE | wye
18 | LV_5121-7_0_5_load_14 | 22 | 0.0029146 | 0.00073046 | 0 | 0 |  | 1 | TRUE | wye
19 | LV_5121-7_0_5_load_16 | 23 | 0.011105 | 0.0027831 | 0 | 0 |  | 1 | TRUE | wye
20 | LV_5121-7_0_5_load_17 | 24 | 0.010146 | 0.0025428 | 0 | 0 |  | 1 | TRUE | wye
21 | LV_5121-7_0_5_load_30 | 25 | 0.0078243 | 0.001961 | 0 | 0 |  | 1 | TRUE | wye
22 | LV_5121-7_0_5_load_31 | 26 | 0.0080042 | 0.0020061 | 0 | 0 |  | 1 | TRUE | wye
23 | LV_5121-7_0_5_load_19 | 27 | 0.0018292 | 0.00045845 | 0 | 0 |  | 1 | TRUE | wye
24 | LV_5121-7_0_5_load_21 | 28 | 0.019603 | 0.004913 | 0 | 0 |  | 1 | TRUE | wye
25 | LV_5121-7_0_5_load_22 | 29 | 0.0029601 | 0.00074186 | 0 | 0 |  | 1 | TRUE | wye
26 | LV_5121-7_0_5_load_23 | 30 | 0.0032696 | 0.00081944 | 0 | 0 |  | 1 | TRUE | wye
27 | LV_5121-7_0_5_load_24 | 31 | 0.0040916 | 0.0010254 | 0 | 0 |  | 1 | TRUE | wye
28 | LV_5121-7_0_5_load_28 | 32 | 0.0035373 | 0.00088653 | 0 | 0 |  | 1 | TRUE | wye
29 | LV_5121-7_0_5_load_26 | 33 | 0.0051771 | 0.0012975 | 0 | 0 |  | 1 | TRUE | wye
30 | LV_5121-7_0_5_load_25 | 34 | 0.022019 | 0.0055186 | 0 | 0 |  | 1 | TRUE | wye
31 | LV_5121-7_0_5_load_27 | 35 | 0.0049009 | 0.0012283 | 0 | 0 |  | 1 | TRUE | wye
32 | LV_5121-7_0_5_load_32 | 37 | 0.012288 | 0.0030797 | 0 | 0 |  | 1 | TRUE | wye
33 | LV_5121-7_0_5_load_54 | 38 | 0.0067938 | 0.0017027 | 0 | 0 |  | 1 | TRUE | wye
34 | LV_5121-7_0_5_load_55 | 39 | 0.010501 | 0.0026317 | 0 | 0 |  | 1 | TRUE | wye
35 | LV_5121-7_0_5_load_36 | 41 | 0.0026563 | 0.00066573 | 0 | 0 |  | 1 | TRUE | wye
36 | LV_5121-7_0_5_load_100 | 42 | 0.0075692 | 0.001897 | 0 | 0 |  | 1 | TRUE | wye
37 | LV_5121-7_0_5_load_42 | 43 | 0.0045071 | 0.0011296 | 0 | 0 |  | 1 | TRUE | wye
38 | LV_5121-7_0_5_load_43 | 45 | 0.0033045 | 0.00082819 | 0 | 0 |  | 1 | TRUE | wye
39 | LV_5121-7_0_5_load_37 | 46 | 0.0068106 | 0.0017069 | 0 | 0 |  | 1 | TRUE | wye
40 | LV_5121-7_0_5_load_38 | 47 | 0.0026688 | 0.00066885 | 0 | 0 |  | 1 | TRUE | wye
41 | LV_5121-7_0_5_load_39 | 48 | 0.0013847 | 0.00034704 | 0 | 0 |  | 1 | TRUE | wye
42 | LV_5121-7_0_5_load_40 | 49 | 0.0019313 | 0.00048402 | 0 | 0 |  | 1 | TRUE | wye
43 | LV_5121-7_0_5_load_41 | 50 | 0.0020432 | 0.00051207 | 0 | 0 |  | 1 | TRUE | wye
44 | LV_5121-7_0_5_load_44 | 51 | 0.0024965 | 0.00062568 | 0 | 0 |  | 1 | TRUE | wye
45 | LV_5121-7_0_5_load_45 | 52 | 0.0028363 | 0.00071085 | 0 | 0 |  | 1 | TRUE | wye
46 | LV_5121-7_0_5_load_46 | 53 | 0.0025621 | 0.00064213 | 0 | 0 |  | 1 | TRUE | wye
47 | LV_5121-7_0_5_load_47 | 54 | 0.0022715 | 0.0005693 | 0 | 0 |  | 1 | TRUE | wye
48 | LV_5121-7_0_5_load_48 | 55 | 0.0023283 | 0.00058354 | 0 | 0 |  | 1 | TRUE | wye
49 | LV_5121-7_0_5_load_49 | 56 | 0.018184 | 0.0045574 | 0 | 0 |  | 1 | TRUE | wye
50 | LV_5121-7_0_5_load_50 | 57 | 0.0045526 | 0.001141 | 0 | 0 |  | 1 | TRUE | wye
51 | LV_5121-7_0_5_load_51 | 58 | 0.0069844 | 0.0017505 | 0 | 0 |  | 1 | TRUE | wye
52 | LV_5121-7_0_5_load_52 | 59 | 0.0050567 | 0.0012673 | 0 | 0 |  | 1 | TRUE | wye
53 | LV_5121-7_0_5_load_53 | 60 | 0.0054313 | 0.0013612 | 0 | 0 |  | 1 | TRUE | wye
54 | LV_5121-7_0_5_load_56 | 61 | 0.0066521 | 0.0016672 | 0 | 0 |  | 1 | TRUE | wye
55 | LV_5121-7_0_5_load_57 | 62 | 0.0065389 | 0.0016388 | 0 | 0 |  | 1 | TRUE | wye
56 | LV_5121-7_0_5_load_58 | 63 | 0.006602 | 0.0016546 | 0 | 0 |  | 1 | TRUE | wye
57 | LV_5121-7_0_5_load_59 | 64 | 0.0048461 | 0.0012145 | 0 | 0 |  | 1 | TRUE | wye
58 | LV_5121-7_0_5_load_62 | 67 | 0.0060372 | 0.0015131 | 0 | 0 |  | 1 | TRUE | wye
59 | LV_5121-7_0_5_load_63 | 68 | 0.0039916 | 0.0010004 | 0 | 0 |  | 1 | TRUE | wye
60 | LV_5121-7_0_5_load_68 | 69 | 0.0024806 | 0.00062169 | 0 | 0 |  | 1 | TRUE | wye
61 | LV_5121-7_0_5_load_67 | 70 | 0.016754 | 0.0041989 | 0 | 0 |  | 1 | TRUE | wye
62 | LV_5121-7_0_5_load_64 | 71 | 0.005347 | 0.0013401 | 0 | 0 |  | 1 | TRUE | wye
63 | LV_5121-7_0_5_load_69 | 72 | 0.011819 | 0.0029622 | 0 | 0 |  | 1 | TRUE | wye
64 | LV_5121-7_0_5_load_116 | 73 | 0.0068043 | 0.0017053 | 0 | 0 |  | 1 | TRUE | wye
65 | LV_5121-7_0_5_load_65 | 74 | 0.0042734 | 0.001071 | 0 | 0 |  | 1 | TRUE | wye
66 | LV_5121-7_0_5_load_70 | 75 | 0.0032866 | 0.0008237 | 0 | 0 |  | 1 | TRUE | wye
67 | LV_5121-7_0_5_load_66 | 76 | 0.0025733 | 0.00064493 | 0 | 0 |  | 1 | TRUE | wye
68 | LV_5121-7_0_5_load_71 | 77 | 0.013185 | 0.0033045 | 0 | 0 |  | 1 | TRUE | wye
69 | LV_5121-7_0_5_load_72 | 78 | 0.003721 | 0.00093256 | 0 | 0 |  | 1 | TRUE | wye
70 | LV_5121-7_0_5_load_73 | 79 | 0.0096483 | 0.0024181 | 0 | 0 |  | 1 | TRUE | wye
71 | LV_5121-7_0_5_load_74 | 80 | 0.0028065 | 0.00070338 | 0 | 0 |  | 1 | TRUE | wye
72 | LV_5121-7_0_5_load_75 | 81 | 0.0022605 | 0.00056655 | 0 | 0 |  | 1 | TRUE | wye
73 | LV_5121-7_0_5_load_76 | 82 | 0.0023906 | 0.00059914 | 0 | 0 |  | 1 | TRUE | wye
74 | LV_5121-7_0_5_load_77 | 83 | 0.0069743 | 0.0017479 | 0 | 0 |  | 1 | TRUE | wye
75 | LV_5121-7_0_5_load_78 | 84 | 0.0027094 | 0.00067905 | 0 | 0 |  | 1 | TRUE | wye
76 | LV_5121-7_0_5_load_82 | 85 | 0.0029443 | 0.00073791 | 0 | 0 |  | 1 | TRUE | wye
77 | LV_5121-7_0_5_load_80 | 86 | 0.0033868 | 0.00084882 | 0 | 0 |  | 1 | TRUE | wye
78 | LV_5121-7_0_5_load_79 | 87 | 0.002049 | 0.00051352 | 0 | 0 |  | 1 | TRUE | wye
79 | LV_5121-7_0_5_load_81 | 88 | 0.0041659 | 0.0010441 | 0 | 0 |  | 1 | TRUE | wye
80 | LV_5121-7_0_5_load_83 | 89 | 0.0030534 | 0.00076524 | 0 | 0 |  | 1 | TRUE | wye
81 | LV_5121-7_0_5_load_84 | 90 | 0.006188 | 0.0015509 | 0 | 0 |  | 1 | TRUE | wye
82 | LV_5121-7_0_5_load_85 | 91 | 0.0043212 | 0.001083 | 0 | 0 |  | 1 | TRUE | wye
83 | LV_5121-7_0_5_load_86 | 92 | 0.0013466 | 0.00033749 | 0 | 0 |  | 1 | TRUE | wye
84 | LV_5121-7_0_5_load_87 | 93 | 0.011551 | 0.0028949 | 0 | 0 |  | 1 | TRUE | wye
85 | LV_5121-7_0_5_load_88 | 94 | 0.0029986 | 0.00075152 | 0 | 0 |  | 1 | TRUE | wye
86 | LV_5121-7_0_5_load_89 | 95 | 0.0044341 | 0.0011113 | 0 | 0 |  | 1 | TRUE | wye
87 | LV_5121-7_0_5_load_90 | 96 | 0.0043674 | 0.0010946 | 0 | 0 |  | 1 | TRUE | wye
88 | LV_5121-7_0_5_load_91 | 97 | 0.0033322 | 0.00083513 | 0 | 0 |  | 1 | TRUE | wye
89 | LV_5121-7_0_5_load_92 | 98 | 0.0051801 | 0.0012982 | 0 | 0 |  | 1 | TRUE | wye
90 | LV_5121-7_0_5_load_93 | 99 | 0.0030682 | 0.00076897 | 0 | 0 |  | 1 | TRUE | wye
91 | LV_5121-7_0_5_load_94 | 100 | 0.0021657 | 0.00054279 | 0 | 0 |  | 1 | TRUE | wye
92 | LV_5121-7_0_5_load_95 | 101 | 0.0022495 | 0.00056379 | 0 | 0 |  | 1 | TRUE | wye
93 | LV_5121-7_0_5_load_97 | 102 | 0.0038299 | 0.00095986 | 0 | 0 |  | 1 | TRUE | wye
94 | LV_5121-7_0_5_load_96 | 103 | 0.0057259 | 0.001435 | 0 | 0 |  | 1 | TRUE | wye
95 | LV_5121-7_0_5_load_98 | 104 | 0.0035487 | 0.00088938 | 0 | 0 |  | 1 | TRUE | wye
96 | LV_5121-7_0_5_load_99 | 105 | 0.0028478 | 0.00071374 | 0 | 0 |  | 1 | TRUE | wye
97 | LV_5121-7_0_5_load_104 | 106 | 0.001827 | 0.00045789 | 0 | 0 |  | 1 | TRUE | wye
98 | LV_5121-7_0_5_load_105 | 107 | 0.0020199 | 0.00050624 | 0 | 0 |  | 1 | TRUE | wye
99 | LV_5121-7_0_5_load_102 | 108 | 0.004515 | 0.0011316 | 0 | 0 |  | 1 | TRUE | wye
100 | LV_5121-7_0_5_load_103 | 109 | 0.0055133 | 0.0013818 | 0 | 0 |  | 1 | TRUE | wye
101 | LV_5121-7_0_5_load_106 | 110 | 0.0039 | 0.00097744 | 0 | 0 |  | 1 | TRUE | wye
102 | LV_5121-7_0_5_load_111 | 112 | 0.003861 | 0.00096765 | 0 | 0 |  | 1 | TRUE | wye
103 | LV_5121-7_0_5_load_108 | 113 | 0.0042239 | 0.0010586 | 0 | 0 |  | 1 | TRUE | wye
104 | LV_5121-7_0_5_load_112 | 114 | 0.001993 | 0.00049949 | 0 | 0 |  | 1 | TRUE | wye
105 | LV_5121-7_0_5_load_113 | 115 | 0.0039799 | 0.00099745 | 0 | 0 |  | 1 | TRUE | wye

## ext_grid
| name | bus | vm_pu | va_degree | slack_weight | in_service
0 |  | 56 | 1 | 0 | 1 | TRUE

## line
| name | std_type | from_bus | to_bus | length_km | r_ohm_per_km | x_ohm_per_km | c_nf_per_km | g_us_per_km | max_i_ka | df | parallel | type | in_service
0 | LV_5121-7_0_5_line_0 |  | 0 | 1 | 0.0049697 | 0.125 | 0.08 | 261 | 0 | 0.364 | 1 | 5 | cs | TRUE
1 | LV_5121-7_0_5_line_1 |  | 0 | 2 | 0.0050444 | 0.125 | 0.08 | 261 | 0 | 0.364 | 1 | 5 | cs | TRUE
2 | LV_5121-7_0_5_line_2 |  | 1 | 3 | 0.028977 | 0.125 | 0.08 | 261 | 0 | 0.364 | 1 | 5 | cs | TRUE
3 | LV_5121-7_0_5_line_3 |  | 2 | 4 | 0.06418 | 0.125 | 0.08 | 261 | 0 | 0.364 | 1 | 5 | cs | TRUE
4 | LV_5121-7_0_5_line_4 |  | 3 | 5 | 0.0020063 | 0.125 | 0.08 | 261 | 0 | 0.364 | 1 | 5 | cs | TRUE
5 | LV_5121-7_0_5_line_5 |  | 4 | 6 | 0.043971 | 0.125 | 0.08 | 261 | 0 | 0.364 | 1 | 5 | cs | TRUE
6 | LV_5121-7_0_5_line_6 |  | 5 | 7 | 0.0031106 | 0.125 | 0.08 | 261 | 0 | 0.364 | 1 | 5 | cs | TRUE
7 | LV_5121-7_0_5_line_7 |  | 6 | 8 | 0.051559 | 0.125 | 0.08 | 261 | 0 | 0.364 | 1 | 5 | cs | TRUE
8 | LV_5121-7_0_5_line_8 |  | 7 | 27 | 0.017383 | 0.125 | 0.08 | 261 | 0 | 0.364 | 1 | 5 | cs | TRUE
9 | LV_5121-7_0_5_line_9 |  | 8 | 40 | 0.047574 | 0.125 | 0.08 | 261 | 0 | 0.364 | 1 | 5 | cs | TRUE
10 | LV_5121-7_0_5_line_10 |  | 8 | 41 | 0.022702 | 0.125 | 0.08 | 261 | 0 | 0.364 | 1 | 5 | cs | TRUE
11 | LV_5121-7_0_5_line_11 |  | 9 | 10 | 0.22258 | 0.125 | 0.08 | 261 | 0 | 0.364 | 1 | 1 | cs | TRUE
12 | LV_5121-7_0_5_line_12 |  | 10 | 11 | 0.15995 | 0.125 | 0.08 | 261 | 0 | 0.364 | 1 | 1 | cs | TRUE
13 | LV_5121-7_0_5_line_13 |  | 11 | 14 | 0.015523 | 0.125 | 0.08 | 261 | 0 | 0.364 | 1 | 1 | cs | TRUE
14 | LV_5121-7_0_5_line_14 |  | 12 | 13 | 0.011085 | 0.125 | 0.08 | 261 | 0 | 0.364 | 1 | 1 | cs | TRUE
15 | LV_5121-7_0_5_line_15 |  | 13 | 113 | 0.019746 | 0.125 | 0.08 | 261 | 0 | 0.364 | 1 | 1 | cs | TRUE
16 | LV_5121-7_0_5_line_16 |  | 14 | 93 | 0.11975 | 0.125 | 0.08 | 261 | 0 | 0.364 | 1 | 1 | cs | TRUE
17 | LV_5121-7_0_5_line_17 |  | 15 | 16 | 0.01647 | 0.125 | 0.08 | 261 | 0 | 0.364 | 1 | 1 | cs | TRUE
18 | LV_5121-7_0_5_line_18 |  | 15 | 17 | 0.00042089 | 0.125 | 0.08 | 261 | 0 | 0.364 | 1 | 1 | cs | TRUE
19 | LV_5121-7_0_5_line_19 |  | 16 | 18 | 0.017791 | 0.125 | 0.08 | 261 | 0 | 0.364 | 1 | 1 | cs | TRUE
20 | LV_5121-7_0_5_line_20 |  | 18 | 19 | 0.02541 | 0.125 | 0.08 | 261 | 0 | 0.364 | 1 | 1 | cs | TRUE
21 | LV_5121-7_0_5_line_21 |  | 19 | 20 | 0.016349 | 0.125 | 0.08 | 261 | 0 | 0.364 | 1 | 1 | cs | TRUE
22 | LV_5121-7_0_5_line_22 |  | 20 | 21 | 0.045552 | 0.125 | 0.08 | 261 | 0 | 0.364 | 1 | 1 | cs | TRUE
23 | LV_5121-7_0_5_line_23 |  | 21 | 22 | 0.0073203 | 0.125 | 0.08 | 261 | 0 | 0.364 | 1 | 1 | cs | TRUE
24 | LV_5121-7_0_5_line_24 |  | 22 | 23 | 0.027322 | 0.125 | 0.08 | 261 | 0 | 0.364 | 1 | 1 | cs | TRUE
25 | LV_5121-7_0_5_line_25 |  | 23 | 24 | 0.0064564 | 0.125 | 0.08 | 261 | 0 | 0.364 | 1 | 1 | cs | TRUE
26 | LV_5121-7_0_5_line_26 |  | 24 | 25 | 0.017574 | 0.125 | 0.08 | 261 | 0 | 0.364 | 1 | 1 | cs | TRUE
27 | LV_5121-7_0_5_line_27 |  | 25 | 26 | 0.015078 | 0.125 | 0.08 | 261 | 0 | 0.364 | 1 | 1 | cs | TRUE
28 | LV_5121-7_0_5_line_28 |  | 26 | 36 | 0.012834 | 0.125 | 0.08 | 261 | 0 | 0.364 | 1 | 2 | cs | TRUE
29 | LV_5121-7_0_5_line_29 |  | 27 | 28 | 0.010321 | 0.125 | 0.08 | 261 | 0 | 0.364 | 1 | 5 | cs | TRUE
30 | LV_5121-7_0_5_line_30 |  | 28 | 29 | 0.014537 | 0.125 | 0.08 | 261 | 0 | 0.364 | 1 | 5 | cs | TRUE
31 | LV_5121-7_0_5_line_31 |  | 29 | 30 | 0.020007 | 0.125 | 0.08 | 261 | 0 | 0.364 | 1 | 5 | cs | TRUE
32 | LV_5121-7_0_5_line_32 |  | 30 | 31 | 0.00098039 | 0.125 | 0.08 | 261 | 0 | 0.364 | 1 | 5 | cs | TRUE
33 | LV_5121-7_0_5_line_33 |  | 31 | 32 | 0.004598 | 0.125 | 0.08 | 261 | 0 | 0.364 | 1 | 5 | cs | TRUE
34 | LV_5121-7_0_5_line_34 |  | 32 | 33 | 0.018982 | 0.125 | 0.08 | 261 | 0 | 0.364 | 1 | 5 | cs | TRUE
35 | LV_5121-7_0_5_line_35 |  | 33 | 34 | 0.011059 | 0.125 | 0.08 | 261 | 0 | 0.364 | 1 | 5 | cs | TRUE
36 | LV_5121-7_0_5_line_36 |  | 34 | 35 | 0.0083538 | 0.125 | 0.08 | 261 | 0 | 0.364 | 1 | 5 | cs | TRUE
37 | LV_5121-7_0_5_line_37 |  | 35 | 36 | 0.018181 | 0.125 | 0.08 | 261 | 0 | 0.364 | 1 | 5 | cs | TRUE
38 | LV_5121-7_0_5_line_38 |  | 36 | 37 | 0.018636 | 0.125 | 0.08 | 261 | 0 | 0.364 | 1 | 1 | cs | TRUE
39 | LV_5121-7_0_5_line_39 |  | 37 | 38 | 0.0096628 | 0.125 | 0.08 | 261 | 0 | 0.364 | 1 | 1 | cs | TRUE
40 | LV_5121-7_0_5_line_40 |  | 38 | 39 | 0.0168 | 0.125 | 0.08 | 261 | 0 | 0.364 | 1 | 1 | cs | TRUE
41 | LV_5121-7_0_5_line_41 |  | 39 | 63 | 0.033747 | 0.125 | 0.08 | 261 | 0 | 0.364 | 1 | 1 | cs | TRUE
42 | LV_5121-7_0_5_line_42 |  | 40 | 42 | 0.013674 | 0.125 | 0.08 | 261 | 0 | 0.364 | 1 | 5 | cs | TRUE
43 | LV_5121-7_0_5_line_43 |  | 41 | 43 | 2.574e-05 | 0.125 | 0.08 | 261 | 0 | 0.364 | 1 | 5 | cs | TRUE
44 | LV_5121-7_0_5_line_44 |  | 42 | 44 | 0.034633 | 0.125 | 0.08 | 261 | 0 | 0.364 | 1 | 5 | cs | TRUE
45 | LV_5121-7_0_5_line_45 |  | 43 | 45 | 0.020731 | 0.125 | 0.08 | 261 | 0 | 0.364 | 1 | 5 | cs | TRUE
46 | LV_5121-7_0_5_line_46 |  | 44 | 108 | 0.0035467 | 0.125 | 0.08 | 261 | 0 | 0.364 | 1 | 5 | cs | TRUE
47 | LV_5121-7_0_5_line_47 |  | 44 | 109 | 0.023111 | 0.125 | 0.08 | 261 | 0 | 0.364 | 1 | 1 | cs | TRUE
48 | LV_5121-7_0_5_line_48 |  | 45 | 50 | 0.0058992 | 0.125 | 0.08 | 261 | 0 | 0.364 | 1 | 5 | cs | TRUE
49 | LV_5121-7_0_5_line_49 |  | 46 | 47 | 0.018129 | 0.125 | 0.08 | 261 | 0 | 0.364 | 1 | 5 | cs | TRUE
50 | LV_5121-7_0_5_line_50 |  | 46 | 48 | 0.0018231 | 0.125 | 0.08 | 261 | 0 | 0.364 | 1 | 5 | cs | TRUE
51 | LV_5121-7_0_5_line_51 |  | 47 | 49 | 0.0026398 | 0.125 | 0.08 | 261 | 0 | 0.364 | 1 | 5 | cs | TRUE
52 | LV_5121-7_0_5_line_52 |  | 48 | 50 | 0.0035813 | 0.125 | 0.08 | 261 | 0 | 0.364 | 1 | 5 | cs | TRUE
53 | LV_5121-7_0_5_line_53 |  | 49 | 51 | 0.0003573 | 0.125 | 0.08 | 261 | 0 | 0.364 | 1 | 5 | cs | TRUE
54 | LV_5121-7_0_5_line_54 |  | 51 | 52 | 0.017294 | 0.125 | 0.08 | 261 | 0 | 0.364 | 1 | 5 | cs | TRUE
55 | LV_5121-7_0_5_line_55 |  | 52 | 53 | 8.6153e-05 | 0.125 | 0.08 | 261 | 0 | 0.364 | 1 | 5 | cs | TRUE
56 | LV_5121-7_0_5_line_56 |  | 53 | 54 | 0.021633 | 0.125 | 0.08 | 261 | 0 | 0.364 | 1 | 5 | cs | TRUE
57 | LV_5121-7_0_5_line_57 |  | 54 | 55 | 0.01692 | 0.125 | 0.08 | 261 | 0 | 0.364 | 1 | 5 | cs | TRUE
58 | LV_5121-7_0_5_line_58 |  | 55 | 56 | 0.0003339 | 0.125 | 0.08 | 261 | 0 | 0.364 | 1 | 5 | cs | TRUE
59 | LV_5121-7_0_5_line_59 |  | 57 | 58 | 0.024003 | 0.125 | 0.08 | 261 | 0 | 0.364 | 1 | 1 | cs | TRUE
60 | LV_5121-7_0_5_line_60 |  | 58 | 59 | 0.025049 | 0.125 | 0.08 | 261 | 0 | 0.364 | 1 | 1 | cs | TRUE
61 | LV_5121-7_0_5_line_61 |  | 59 | 60 | 0.015068 | 0.125 | 0.08 | 261 | 0 | 0.364 | 1 | 1 | cs | TRUE
62 | LV_5121-7_0_5_line_62 |  | 60 | 61 | 9.4098e-05 | 0.125 | 0.08 | 261 | 0 | 0.364 | 1 | 1 | cs | TRUE
63 | LV_5121-7_0_5_line_63 |  | 61 | 62 | 0.036858 | 0.125 | 0.08 | 261 | 0 | 0.364 | 1 | 1 | cs | TRUE
64 | LV_5121-7_0_5_line_64 |  | 62 | 65 | 0.016453 | 0.125 | 0.08 | 261 | 0 | 0.364 | 1 | 1 | cs | TRUE
65 | LV_5121-7_0_5_line_65 |  | 63 | 64 | 0.018302 | 0.125 | 0.08 | 261 | 0 | 0.364 | 1 | 1 | cs | TRUE
66 | LV_5121-7_0_5_line_66 |  | 64 | 68 | 0.016882 | 0.125 | 0.08 | 261 | 0 | 0.364 | 1 | 1 | cs | TRUE
67 | LV_5121-7_0_5_line_67 |  | 65 | 66 | 0.023222 | 0.125 | 0.08 | 261 | 0 | 0.364 | 1 | 1 | cs | TRUE
68 | LV_5121-7_0_5_line_68 |  | 65 | 67 | 0.0099456 | 0.125 | 0.08 | 261 | 0 | 0.364 | 1 | 1 | cs | TRUE
69 | LV_5121-7_0_5_line_69 |  | 66 | 70 | 0.023879 | 0.125 | 0.08 | 261 | 0 | 0.364 | 1 | 1 | cs | TRUE
70 | LV_5121-7_0_5_line_70 |  | 66 | 71 | 0.0073849 | 0.125 | 0.08 | 261 | 0 | 0.364 | 1 | 1 | cs | TRUE
71 | LV_5121-7_0_5_line_71 |  | 67 | 72 | 0.00018982 | 0.125 | 0.08 | 261 | 0 | 0.364 | 1 | 1 | cs | TRUE
72 | LV_5121-7_0_5_line_72 |  | 68 | 69 | 0.01585 | 0.125 | 0.08 | 261 | 0 | 0.364 | 1 | 1 | cs | TRUE
73 | LV_5121-7_0_5_line_73 |  | 70 | 73 | 0.0031598 | 0.125 | 0.08 | 261 | 0 | 0.364 | 1 | 1 | cs | TRUE
74 | LV_5121-7_0_5_line_74 |  | 71 | 74 | 0.016196 | 0.125 | 0.08 | 261 | 0 | 0.364 | 1 | 1 | cs | TRUE
75 | LV_5121-7_0_5_line_75 |  | 72 | 75 | 0.043237 | 0.125 | 0.08 | 261 | 0 | 0.364 | 1 | 5 | cs | TRUE
76 | LV_5121-7_0_5_line_76 |  | 74 | 76 | 0.01647 | 0.125 | 0.08 | 261 | 0 | 0.364 | 1 | 1 | cs | TRUE
77 | LV_5121-7_0_5_line_77 |  | 75 | 77 | 0.0032942 | 0.125 | 0.08 | 261 | 0 | 0.364 | 1 | 5 | cs | TRUE
78 | LV_5121-7_0_5_line_78 |  | 77 | 78 | 0.018038 | 0.125 | 0.08 | 261 | 0 | 0.364 | 1 | 5 | cs | TRUE
79 | LV_5121-7_0_5_line_79 |  | 78 | 79 | 0.03126 | 0.125 | 0.08 | 261 | 0 | 0.364 | 1 | 5 | cs | TRUE
80 | LV_5121-7_0_5_line_80 |  | 79 | 80 | 0.018929 | 0.125 | 0.08 | 261 | 0 | 0.364 | 1 | 5 | cs | TRUE
81 | LV_5121-7_0_5_line_81 |  | 80 | 81 | 0.0024834 | 0.125 | 0.08 | 261 | 0 | 0.364 | 1 | 5 | cs | TRUE
82 | LV_5121-7_0_5_line_82 |  | 81 | 82 | 0.0067909 | 0.125 | 0.08 | 261 | 0 | 0.364 | 1 | 5 | cs | TRUE
83 | LV_5121-7_0_5_line_83 |  | 82 | 83 | 0.0062277 | 0.125 | 0.08 | 261 | 0 | 0.364 | 1 | 5 | cs | TRUE
84 | LV_5121-7_0_5_line_84 |  | 83 | 84 | 0.0042404 | 0.125 | 0.08 | 261 | 0 | 0.364 | 1 | 5 | cs | TRUE
85 | LV_5121-7_0_5_line_85 |  | 84 | 85 | 0.0053812 | 0.125 | 0.08 | 261 | 0 | 0.364 | 1 | 5 | cs | TRUE
86 | LV_5121-7_0_5_line_86 |  | 85 | 86 | 0.0038466 | 0.125 | 0.08 | 261 | 0 | 0.364 | 1 | 5 | cs | TRUE
87 | LV_5121-7_0_5_line_87 |  | 86 | 87 | 0.0050338 | 0.125 | 0.08 | 261 | 0 | 0.364 | 1 | 5 | cs | TRUE
88 | LV_5121-7_0_5_line_88 |  | 87 | 88 | 0.011579 | 0.125 | 0.08 | 261 | 0 | 0.364 | 1 | 5 | cs | TRUE
89 | LV_5121-7_0_5_line_89 |  | 88 | 89 | 0.001931 | 0.125 | 0.08 | 261 | 0 | 0.364 | 1 | 5 | cs | TRUE
90 | LV_5121-7_0_5_line_90 |  | 89 | 90 | 0.0026446 | 0.125 | 0.08 | 261 | 0 | 0.364 | 1 | 5 | cs | TRUE
91 | LV_5121-7_0_5_line_91 |  | 90 | 91 | 0.0046545 | 0.125 | 0.08 | 261 | 0 | 0.364 | 1 | 5 | cs | TRUE
92 | LV_5121-7_0_5_line_92 |  | 91 | 92 | 0.0079484 | 0.125 | 0.08 | 261 | 0 | 0.364 | 1 | 5 | cs | TRUE
93 | LV_5121-7_0_5_line_93 |  | 92 | 93 | 0.013541 | 0.125 | 0.08 | 261 | 0 | 0.364 | 1 | 5 | cs | TRUE
94 | LV_5121-7_0_5_line_94 |  | 93 | 94 | 0.00088713 | 0.125 | 0.08 | 261 | 0 | 0.364 | 1 | 5 | cs | TRUE
95 | LV_5121-7_0_5_line_95 |  | 94 | 95 | 0.00013491 | 0.125 | 0.08 | 261 | 0 | 0.364 | 1 | 5 | cs | TRUE
96 | LV_5121-7_0_5_line_96 |  | 95 | 96 | 0.00070574 | 0.125 | 0.08 | 261 | 0 | 0.364 | 1 | 5 | cs | TRUE
97 | LV_5121-7_0_5_line_97 |  | 96 | 97 | 0.014017 | 0.125 | 0.08 | 261 | 0 | 0.364 | 1 | 5 | cs | TRUE
98 | LV_5121-7_0_5_line_98 |  | 97 | 98 | 0.013826 | 0.125 | 0.08 | 261 | 0 | 0.364 | 1 | 5 | cs | TRUE
99 | LV_5121-7_0_5_line_99 |  | 98 | 99 | 0.0072154 | 0.125 | 0.08 | 261 | 0 | 0.364 | 1 | 5 | cs | TRUE
100 | LV_5121-7_0_5_line_100 |  | 99 | 100 | 0.00049914 | 0.125 | 0.08 | 261 | 0 | 0.364 | 1 | 5 | cs | TRUE
101 | LV_5121-7_0_5_line_101 |  | 100 | 101 | 0.0045099 | 0.125 | 0.08 | 261 | 0 | 0.364 | 1 | 5 | cs | TRUE
102 | LV_5121-7_0_5_line_102 |  | 101 | 102 | 0.0053173 | 0.125 | 0.08 | 261 | 0 | 0.364 | 1 | 5 | cs | TRUE
103 | LV_5121-7_0_5_line_103 |  | 102 | 103 | 0.0079474 | 0.125 | 0.08 | 261 | 0 | 0.364 | 1 | 5 | cs | TRUE
104 | LV_5121-7_0_5_line_104 |  | 103 | 104 | 0.0011562 | 0.125 | 0.08 | 261 | 0 | 0.364 | 1 | 5 | cs | TRUE
105 | LV_5121-7_0_5_line_105 |  | 104 | 105 | 0.0075961 | 0.125 | 0.08 | 261 | 0 | 0.364 | 1 | 5 | cs | TRUE
106 | LV_5121-7_0_5_line_106 |  | 105 | 106 | 0.0081759 | 0.125 | 0.08 | 261 | 0 | 0.364 | 1 | 5 | cs | TRUE
107 | LV_5121-7_0_5_line_107 |  | 106 | 107 | 0.0026237 | 0.125 | 0.08 | 261 | 0 | 0.364 | 1 | 5 | cs | TRUE
108 | LV_5121-7_0_5_line_108 |  | 107 | 110 | 0.00066227 | 0.125 | 0.08 | 261 | 0 | 0.364 | 1 | 5 | cs | TRUE
109 | LV_5121-7_0_5_line_109 |  | 108 | 110 | 0.017667 | 0.125 | 0.08 | 261 | 0 | 0.364 | 1 | 5 | cs | TRUE
110 | LV_5121-7_0_5_line_110 |  | 109 | 111 | 0.013782 | 0.125 | 0.08 | 261 | 0 | 0.364 | 1 | 1 | cs | TRUE
111 | LV_5121-7_0_5_line_111 |  | 111 | 112 | 0.0029935 | 0.125 | 0.08 | 261 | 0 | 0.364 | 1 | 1 | cs | TRUE
112 | LV_5121-7_0_5_line_112 |  | 111 | 113 | 0.0098354 | 0.125 | 0.08 | 261 | 0 | 0.364 | 1 | 1 | cs | TRUE
113 | LV_5121-7_0_5_line_113 |  | 112 | 114 | 0.02557 | 0.125 | 0.08 | 261 | 0 | 0.364 | 1 | 1 | cs | TRUE
114 | LV_5121-7_0_5_line_114 |  | 114 | 115 | 0.095097 | 0.125 | 0.08 | 261 | 0 | 0.364 | 1 | 1 | cs | TRUE

## trafo
| name | std_type | hv_bus | lv_bus | sn_mva | vn_hv_kv | vn_lv_kv | vk_percent | vkr_percent | pfe_kw | i0_percent | shift_degree | tap_side | tap_neutral | tap_min | tap_max | tap_step_percent | tap_step_degree | tap_pos | tap_phase_shifter | parallel | df | in_service
0 | LV_5121-7_0_5_trafo_49 | 0.63 MVA 20/0.4 kV | 116 | 56 | 0.63 | 20 | 0.4 | 6 | 1.206 | 1.65 | 0.2619 | 150 | hv | 0 | -2 | 2 | 2.5 | 0 | 0 | FALSE | 1 | 1 | TRUE

## line_geodata
| x0 | y0 | x1 | y1 | x2 | y2 | x3 | y3 | x4 | y4 | x5 | y5 | x6 | y6 | x7 | y7 | x8 | y8 | x9 | y9 | x10 | y10 | x11 | y11 | x12 | y12 | x13 | y13 | x14 | y14 | x15 | y15
0 | 2704661.8668 | 1114979.6965 | 2704666.4321 | 1114981.6604
1 | 2704661.8668 | 1114979.6965 | 2704659.1299 | 1114978.5191 | 2704657.3058 | 1114977.5512
2 | 2704666.4321 | 1114981.6604 | 2704693.0503 | 1114993.1114
3 | 2704602.7543 | 1114943.8127 | 2704605.3207 | 1114945.4691 | 2704645.0481 | 1114971.049 | 2704651.6145 | 1114974.5313 | 2704657.3058 | 1114977.5512
4 | 2704694.8933 | 1114993.9042 | 2704693.0503 | 1114993.1114
5 | 2704602.7543 | 1114943.8127 | 2704600.6921 | 1114954.5506 | 2704598.6862 | 1114961.576 | 2704593.5417 | 1114973.2503 | 2704591.7285 | 1114978.0665 | 2704591.006 | 1114983.6798 | 2704592.6262 | 1114985.1198
6 | 2704694.8933 | 1114993.9042 | 2704697.7506 | 1114995.1334
7 | 2704578.8317 | 1115019.6038 | 2704579.6416 | 1115015.6375 | 2704583.7705 | 1115012.6846 | 2704583.9968 | 1115011.2098 | 2704582.5952 | 1115008.7396 | 2704581.0456 | 1115003.2093 | 2704581.0592 | 1115002.4202 | 2704586.8105 | 1114997.6497 | 2704586.6612 | 1114996.9022 | 2704585.2645 | 1114995.933 | 2704583.3847 | 1114995.6671 | 2704581.7481 | 1114995.1719 | 2704580.0062 | 1114994.0745 | 2704580.2641 | 1114992.5557 | 2704582.7632 | 1114990.9534 | 2704592.6262 | 1114985.1198
8 | 2704697.7506 | 1114995.1334 | 2704713.7187 | 1115002.0028
9 | 2704578.8317 | 1115019.6038 | 2704573.8502 | 1115026.3111 | 2704573.519 | 1115028.4956 | 2704566.5875 | 1115035.8696 | 2704566.4077 | 1115040.4695 | 2704566.3612 | 1115040.4798 | 2704564.0089 | 1115044.3194 | 2704563.7441 | 1115044.893 | 2704559.7378 | 1115053.2737 | 2704558.3421 | 1115059.4091 | 2704558.1458 | 1115060.94
10 | 2704578.8317 | 1115019.6038 | 2704599.571 | 1115028.838
11 | 2704610.1334 | 1115393.0515 | 2704387.5553 | 1115393.901
12 | 2704638.2032 | 1115235.583 | 2704610.1334 | 1115393.0515
13 | 2704624.2424 | 1115228.9879 | 2704628.0182 | 1115231.2657 | 2704630.9684 | 1115233.0511 | 2704638.2032 | 1115235.583
14 | 2704497.815 | 1115138.2156 | 2704500.4071 | 1115127.4379
15 | 2704505.0247 | 1115108.2392 | 2704500.4071 | 1115127.4379
16 | 2704640.0853 | 1115110.2889 | 2704624.2424 | 1115228.9879
17 | 2704814.3231 | 1114876.7639 | 2704827.0094 | 1114887.2674
18 | 2704813.9989 | 1114876.4955 | 2704814.3231 | 1114876.7639
19 | 2704827.0094 | 1114887.2674 | 2704832.4751 | 1114891.7926 | 2704839.1667 | 1114900.1354
20 | 2704855.0652 | 1114919.9569 | 2704839.1667 | 1114900.1354
21 | 2704865.3095 | 1114932.7201 | 2704860.4105 | 1114926.6092 | 2704855.0652 | 1114919.9569
22 | 2704865.3095 | 1114932.7201 | 2704862.8408 | 1114935.2346 | 2704846.8338 | 1114967.6006 | 2704844.5148 | 1114973.0478
23 | 2704841.6475 | 1114979.7831 | 2704844.5148 | 1114973.0478
24 | 2704831.0228 | 1115004.9541 | 2704834.951 | 1114995.5129 | 2704841.6475 | 1114979.7831
25 | 2704831.0228 | 1115004.9541 | 2704828.5425 | 1115010.9151
26 | 2704828.5425 | 1115010.9151 | 2704821.7916 | 1115027.1402
27 | 2704815.5635 | 1115040.8654 | 2704819.3579 | 1115032.9894 | 2704821.7916 | 1115027.1402
28 | 2704808.4467 | 1115051.1901 | 2704811.0317 | 1115045.5201 | 2704814.8798 | 1115042.2846 | 2704815.5635 | 1115040.8654
29 | 2704723.1996 | 1115006.0814 | 2704713.7187 | 1115002.0028
30 | 2704723.1996 | 1115006.0814 | 2704736.5532 | 1115011.826
31 | 2704754.7304 | 1115020.1689 | 2704746.3725 | 1115016.0502 | 2704736.5532 | 1115011.826
32 | 2704754.7304 | 1115020.1689 | 2704755.6098 | 1115020.6022
33 | 2704755.6098 | 1115020.6022 | 2704759.7342 | 1115022.6347
34 | 2704759.7342 | 1115022.6347 | 2704776.7614 | 1115031.0255
35 | 2704786.314 | 1115036.5533 | 2704781.4461 | 1115033.3341 | 2704776.7614 | 1115031.0255
36 | 2704786.314 | 1115036.5533 | 2704793.282 | 1115041.1614
37 | 2704808.4467 | 1115051.1901 | 2704793.282 | 1115041.1614
38 | 2704808.4467 | 1115051.1901 | 2704823.9893 | 1115061.472
39 | 2704823.9893 | 1115061.472 | 2704830.4684 | 1115065.758 | 2704832.1166 | 1115066.6919
40 | 2704832.1166 | 1115066.6919 | 2704846.7332 | 1115074.9735
41 | 2704846.7332 | 1115074.9735 | 2704876.0951 | 1115091.6095
42 | 2704558.1458 | 1115060.94 | 2704557.3034 | 1115067.6854 | 2704556.206 | 1115074.4733
43 | 2704599.571 | 1115028.838 | 2704599.5945 | 1115028.8484
44 | 2704544.1071 | 1115101.5349 | 2704544.4739 | 1115097.7388 | 2704550.7251 | 1115098.0023 | 2704553.0008 | 1115086.9679 | 2704553.8012 | 1115086.6815 | 2704555.5827 | 1115078.3291 | 2704556.206 | 1115074.4733
45 | 2704599.5945 | 1115028.8484 | 2704600.5754 | 1115029.2852 | 2704616.6777 | 1115040.5596
46 | 2704544.1071 | 1115101.5349 | 2704547.6431 | 1115101.8107
47 | 2704544.1071 | 1115101.5349 | 2704521.0655 | 1115099.7443
48 | 2704621.4122 | 1115044.0752 | 2704618.989 | 1115042.1779 | 2704616.6777 | 1115040.5596
49 | 2704625.6675 | 1115047.4069 | 2704628.9791 | 1115049.9998 | 2704641.4466 | 1115056.197
50 | 2704625.6675 | 1115047.4069 | 2704624.232 | 1115046.283
51 | 2704641.4466 | 1115056.197 | 2704643.8105 | 1115057.372
52 | 2704621.4122 | 1115044.0752 | 2704624.232 | 1115046.283
53 | 2704643.8105 | 1115057.372 | 2704644.1305 | 1115057.531
54 | 2704659.6165 | 1115065.2286 | 2704644.1305 | 1115057.531
55 | 2704659.6165 | 1115065.2286 | 2704659.6937 | 1115065.2669
56 | 2704659.6937 | 1115065.2669 | 2704664.3413 | 1115067.5771 | 2704680.6363 | 1115069.7788
57 | 2704697.2595 | 1115072.8786 | 2704686.2318 | 1115070.5348 | 2704680.6363 | 1115069.7788
58 | 2704697.2595 | 1115072.8786 | 2704697.5861 | 1115072.948
59 | 2704753.3275 | 1115088.7066 | 2704761.2503 | 1115091.3554 | 2704775.853 | 1115096.9825
60 | 2704775.853 | 1115096.9825 | 2704787.834 | 1115101.5993 | 2704799.5812 | 1115104.9256
61 | 2704799.5812 | 1115104.9256 | 2704808.5772 | 1115107.4728 | 2704814.0721 | 1115109.0544
62 | 2704814.0721 | 1115109.0544 | 2704814.1625 | 1115109.0804
63 | 2704842.7346 | 1115124.0658 | 2704844.3504 | 1115119.5548 | 2704830.8989 | 1115115.8531 | 2704820.7424 | 1115110.9743 | 2704814.1625 | 1115109.0804
64 | 2704838.7282 | 1115139.1701 | 2704839.2421 | 1115136.6996 | 2704839.9828 | 1115134.9557 | 2704839.0511 | 1115134.3503 | 2704842.7346 | 1115124.0658
65 | 2704876.0951 | 1115091.6095 | 2704880.87 | 1115094.3149 | 2704891.5426 | 1115101.4068
66 | 2704905.6312 | 1115110.7062 | 2704904.9213 | 1115110.2969 | 2704891.5426 | 1115101.4068
67 | 2704861.4383 | 1115144.2884 | 2704859.0798 | 1115143.5694 | 2704838.7282 | 1115139.1701
68 | 2704838.7282 | 1115139.1701 | 2704828.8901 | 1115137.7115
69 | 2704861.4383 | 1115144.2884 | 2704859.762 | 1115149.6628 | 2704859.9099 | 1115153.1676 | 2704862.9476 | 1115156.5891 | 2704872.0074 | 1115161.2015
70 | 2704861.4383 | 1115144.2884 | 2704868.5028 | 1115146.4399
71 | 2704828.8901 | 1115137.7115 | 2704828.7024 | 1115137.6837
72 | 2704919.3929 | 1115118.5614 | 2704918.8385 | 1115118.3207 | 2704905.6312 | 1115110.7062
73 | 2704872.0074 | 1115161.2015 | 2704874.8232 | 1115162.6352
74 | 2704883.7902 | 1115151.7885 | 2704868.5217 | 1115146.4457 | 2704868.5028 | 1115146.4399
75 | 2704828.7024 | 1115137.6837 | 2704807.4833 | 1115134.5378 | 2704792.0211 | 1115132.3358 | 2704785.8922 | 1115131.6438
76 | 2704899.0919 | 1115157.8479 | 2704891.2521 | 1115154.3996 | 2704883.7902 | 1115151.7885
77 | 2704782.6188 | 1115131.2743 | 2704785.8922 | 1115131.6438
78 | 2704782.6188 | 1115131.2743 | 2704764.6945 | 1115129.2507
79 | 2704764.6945 | 1115129.2507 | 2704761.6666 | 1115128.9088 | 2704733.5894 | 1115126.1499
80 | 2704733.5894 | 1115126.1499 | 2704732.8311 | 1115126.0754 | 2704722.9661 | 1115125.3266 | 2704714.9406 | 1115123.3131
81 | 2704712.5319 | 1115122.7087 | 2704714.9406 | 1115123.3131
82 | 2704705.9419 | 1115121.0692 | 2704708.8784 | 1115121.7921 | 2704712.5319 | 1115122.7087
83 | 2704705.9419 | 1115121.0692 | 2704699.8948 | 1115119.5804
84 | 2704695.7773 | 1115118.5667 | 2704699.8948 | 1115119.5804
85 | 2704695.7773 | 1115118.5667 | 2704690.5522 | 1115117.2803
86 | 2704690.5522 | 1115117.2803 | 2704686.8761 | 1115116.3753 | 2704686.8159 | 1115116.3835
87 | 2704681.8286 | 1115117.0663 | 2704686.8159 | 1115116.3835
88 | 2704670.3844 | 1115115.305 | 2704681.8286 | 1115117.0663 | 2704681.8286 | 1115117.0663
89 | 2704670.3844 | 1115115.305 | 2704668.4758 | 1115115.0113
90 | 2704665.862 | 1115114.609 | 2704668.4758 | 1115115.0113
91 | 2704661.2617 | 1115113.901 | 2704665.862 | 1115114.609
92 | 2704661.2617 | 1115113.901 | 2704653.4058 | 1115112.692
93 | 2704640.0853 | 1115110.2889 | 2704646.2654 | 1115111.5931 | 2704653.4058 | 1115112.692
94 | 2704640.0853 | 1115110.2889 | 2704639.2173 | 1115110.1057
95 | 2704639.2173 | 1115110.1057 | 2704639.0853 | 1115110.0779
96 | 2704639.0853 | 1115110.0779 | 2704638.3948 | 1115109.9322
97 | 2704638.3948 | 1115109.9322 | 2704628.305 | 1115107.8029 | 2704624.6112 | 1115107.5099
98 | 2704610.808 | 1115106.7976 | 2704618.2709 | 1115107.0069 | 2704624.6112 | 1115107.5099
99 | 2704610.808 | 1115106.7976 | 2704604.87 | 1115106.631 | 2704603.5992 | 1115106.5276
100 | 2704603.5992 | 1115106.5276 | 2704603.1017 | 1115106.4872
101 | 2704598.6066 | 1115106.1217 | 2704603.1017 | 1115106.4872
102 | 2704598.6066 | 1115106.1217 | 2704593.3067 | 1115105.6907
103 | 2704585.3855 | 1115105.0466 | 2704593.3067 | 1115105.6907
104 | 2704584.2331 | 1115104.9529 | 2704585.3855 | 1115105.0466
105 | 2704584.2331 | 1115104.9529 | 2704576.662 | 1115104.3373
106 | 2704576.662 | 1115104.3373 | 2704576.5734 | 1115104.3301 | 2704568.5178 | 1115103.6187
107 | 2704565.9043 | 1115103.3879 | 2704568.5178 | 1115103.6187
108 | 2704565.9043 | 1115103.3879 | 2704565.2446 | 1115103.3297
109 | 2704565.2446 | 1115103.3297 | 2704551.0641 | 1115102.0775 | 2704547.6431 | 1115101.8107
110 | 2704507.3247 | 1115098.6765 | 2704521.0655 | 1115099.7443
111 | 2704507.3247 | 1115098.6765 | 2704504.333 | 1115098.573
112 | 2704507.3247 | 1115098.6765 | 2704505.0247 | 1115108.2392
113 | 2704504.333 | 1115098.573 | 2704490.6757 | 1115098.1002 | 2704478.7761 | 1115098.4415
114 | 2704432.6918 | 1115066.6475 | 2704425.1701 | 1115065.2615 | 2704418.3499 | 1115066.6448 | 2704416.2732 | 1115070.6227 | 2704416.8873 | 1115078.9052 | 2704423.0424 | 1115086.5384 | 2704436.7799 | 1115092.0341 | 2704457.0142 | 1115098.776 | 2704466.2275 | 1115098.8015 | 2704478.7761 | 1115098.4415

## bus_geodata
| x | y | coords
0 | 2704661.8668 | 1114979.6965
1 | 2704666.4321 | 1114981.6604
2 | 2704657.3058 | 1114977.5512
3 | 2704693.0503 | 1114993.1114
4 | 2704602.7543 | 1114943.8127
5 | 2704694.8933 | 1114993.9042
6 | 2704592.6262 | 1114985.1198
7 | 2704697.7506 | 1114995.1334
8 | 2704578.8317 | 1115019.6038
9 | 2704387.5553 | 1115393.901
10 | 2704610.1334 | 1115393.0515
11 | 2704638.2032 | 1115235.583
12 | 2704497.815 | 1115138.2156
13 | 2704500.4071 | 1115127.4379
14 | 2704624.2424 | 1115228.9879
15 | 2704814.3231 | 1114876.7639
16 | 2704827.0094 | 1114887.2674
17 | 2704813.9989 | 1114876.4955
18 | 2704839.1667 | 1114900.1354
19 | 2704855.0652 | 1114919.9569
20 | 2704865.3095 | 1114932.7201
21 | 2704844.5148 | 1114973.0478
22 | 2704841.6475 | 1114979.7831
23 | 2704831.0228 | 1115004.9541
24 | 2704828.5425 | 1115010.9151
25 | 2704821.7916 | 1115027.1402
26 | 2704815.5635 | 1115040.8654
27 | 2704713.7187 | 1115002.0028
28 | 2704723.1996 | 1115006.0814
29 | 2704736.5532 | 1115011.826
30 | 2704754.7304 | 1115020.1689
31 | 2704755.6098 | 1115020.6022
32 | 2704759.7342 | 1115022.6347
33 | 2704776.7614 | 1115031.0255
34 | 2704786.314 | 1115036.5533
35 | 2704793.282 | 1115041.1614
36 | 2704808.4467 | 1115051.1901
37 | 2704823.9893 | 1115061.472
38 | 2704832.1166 | 1115066.6919
39 | 2704846.7332 | 1115074.9735
40 | 2704558.1458 | 1115060.94
41 | 2704599.571 | 1115028.838
42 | 2704556.206 | 1115074.4733
43 | 2704599.5945 | 1115028.8484
44 | 2704544.1071 | 1115101.5349
45 | 2704616.6777 | 1115040.5596
46 | 2704625.6675 | 1115047.4069
47 | 2704641.4466 | 1115056.197
48 | 2704624.232 | 1115046.283
49 | 2704643.8105 | 1115057.372
50 | 2704621.4122 | 1115044.0752
51 | 2704644.1305 | 1115057.531
52 | 2704659.6165 | 1115065.2286
53 | 2704659.6937 | 1115065.2669
54 | 2704680.6363 | 1115069.7788
55 | 2704697.2595 | 1115072.8786
56 | 2704697.5861 | 1115072.948
57 | 2704753.3275 | 1115088.7066
58 | 2704775.853 | 1115096.9825
59 | 2704799.5813 | 1115104.9256
60 | 2704814.0721 | 1115109.0544
61 | 2704814.1625 | 1115109.0804
62 | 2704842.7346 | 1115124.0658
63 | 2704876.0951 | 1115091.6095
64 | 2704891.5426 | 1115101.4068
65 | 2704838.7282 | 1115139.1701
66 | 2704861.4383 | 1115144.2884
67 | 2704828.8901 | 1115137.7115
68 | 2704905.6312 | 1115110.7062
69 | 2704919.3929 | 1115118.5614
70 | 2704872.0074 | 1115161.2015
71 | 2704868.5028 | 1115146.4399
72 | 2704828.7024 | 1115137.6837
73 | 2704874.8232 | 1115162.6352
74 | 2704883.7902 | 1115151.7885
75 | 2704785.8922 | 1115131.6438
76 | 2704899.0919 | 1115157.8479
77 | 2704782.6188 | 1115131.2743
78 | 2704764.6945 | 1115129.2507
79 | 2704733.5894 | 1115126.1499
80 | 2704714.9406 | 1115123.3131
81 | 2704712.5319 | 1115122.7087
82 | 2704705.9419 | 1115121.0692
83 | 2704699.8948 | 1115119.5804
84 | 2704695.7773 | 1115118.5667
85 | 2704690.5522 | 1115117.2803
86 | 2704686.8159 | 1115116.3835
87 | 2704681.8286 | 1115117.0663
88 | 2704670.3844 | 1115115.305
89 | 2704668.4758 | 1115115.0113
90 | 2704665.862 | 1115114.609
91 | 2704661.2617 | 1115113.901
92 | 2704653.4058 | 1115112.692
93 | 2704640.0853 | 1115110.2889
94 | 2704639.2173 | 1115110.1057
95 | 2704639.0853 | 1115110.0779
96 | 2704638.3948 | 1115109.9322
97 | 2704624.6112 | 1115107.5099
98 | 2704610.808 | 1115106.7976
99 | 2704603.5992 | 1115106.5276
100 | 2704603.1017 | 1115106.4872
101 | 2704598.6066 | 1115106.1217
102 | 2704593.3067 | 1115105.6907
103 | 2704585.3855 | 1115105.0466
104 | 2704584.2331 | 1115104.9529
105 | 2704576.662 | 1115104.3373
106 | 2704568.5178 | 1115103.6187
107 | 2704565.9043 | 1115103.3879
108 | 2704547.6431 | 1115101.8107
109 | 2704521.0655 | 1115099.7443
110 | 2704565.2446 | 1115103.3297
111 | 2704507.3247 | 1115098.6765
112 | 2704504.333 | 1115098.573
113 | 2704505.0247 | 1115108.2392
114 | 2704478.7761 | 1115098.4415
115 | 2704432.6918 | 1115066.6475
116 | 2704578.8317 | 1115019.6038

## line_std_types
| c_nf_per_km | r_ohm_per_km | x_ohm_per_km | max_i_ka | type | q_mm2 | alpha | voltage_rating
NAYY 4x50 SE | 210 | 0.642 | 0.083 | 0.142 | cs | 50 | 0.00403 | LV
NAYY 4x120 SE | 264 | 0.225 | 0.08 | 0.242 | cs | 120 | 0.00403 | LV
NAYY 4x150 SE | 261 | 0.208 | 0.08 | 0.27 | cs | 150 | 0.00403 | LV
NA2XS2Y 1x95 RM/25 12/20 kV | 216 | 0.313 | 0.132 | 0.252 | cs | 95 | 0.00403 | MV
NA2XS2Y 1x185 RM/25 12/20 kV | 273 | 0.161 | 0.117 | 0.362 | cs | 185 | 0.00403 | MV
NA2XS2Y 1x240 RM/25 12/20 kV | 304 | 0.122 | 0.112 | 0.421 | cs | 240 | 0.00403 | MV
NA2XS2Y 1x95 RM/25 6/10 kV | 315 | 0.313 | 0.123 | 0.249 | cs | 95 | 0.00403 | MV
NA2XS2Y 1x185 RM/25 6/10 kV | 406 | 0.161 | 0.11 | 0.358 | cs | 185 | 0.00403 | MV
NA2XS2Y 1x240 RM/25 6/10 kV | 456 | 0.122 | 0.105 | 0.416 | cs | 240 | 0.00403 | MV
NA2XS2Y 1x150 RM/25 12/20 kV | 250 | 0.206 | 0.116 | 0.319 | cs | 150 | 0.00403 | MV
NA2XS2Y 1x120 RM/25 12/20 kV | 230 | 0.253 | 0.119 | 0.283 | cs | 120 | 0.00403 | MV
NA2XS2Y 1x70 RM/25 12/20 kV | 190 | 0.443 | 0.132 | 0.22 | cs | 70 | 0.00403 | MV
NA2XS2Y 1x150 RM/25 6/10 kV | 360 | 0.206 | 0.11 | 0.315 | cs | 150 | 0.00403 | MV
NA2XS2Y 1x120 RM/25 6/10 kV | 340 | 0.253 | 0.113 | 0.28 | cs | 120 | 0.00403 | MV
NA2XS2Y 1x70 RM/25 6/10 kV | 280 | 0.443 | 0.123 | 0.217 | cs | 70 | 0.00403 | MV
N2XS(FL)2Y 1x120 RM/35 64/110 kV | 112 | 0.153 | 0.166 | 0.366 | cs | 120 | 0.00393 | HV
N2XS(FL)2Y 1x185 RM/35 64/110 kV | 125 | 0.099 | 0.156 | 0.457 | cs | 185 | 0.00393 | HV
N2XS(FL)2Y 1x240 RM/35 64/110 kV | 135 | 0.075 | 0.149 | 0.526 | cs | 240 | 0.00393 | HV
N2XS(FL)2Y 1x300 RM/35 64/110 kV | 144 | 0.06 | 0.144 | 0.588 | cs | 300 | 0.00393 | HV
15-AL1/3-ST1A 0.4 | 11 | 1.8769 | 0.35 | 0.105 | ol | 16 | 0.00403 | LV
24-AL1/4-ST1A 0.4 | 11.25 | 1.2012 | 0.335 | 0.14 | ol | 24 | 0.00403 | LV
48-AL1/8-ST1A 0.4 | 12.2 | 0.5939 | 0.3 | 0.21 | ol | 48 | 0.00403 | LV
94-AL1/15-ST1A 0.4 | 13.2 | 0.306 | 0.29 | 0.35 | ol | 94 | 0.00403 | LV
34-AL1/6-ST1A 10.0 | 9.7 | 0.8342 | 0.36 | 0.17 | ol | 34 | 0.00403 | MV
48-AL1/8-ST1A 10.0 | 10.1 | 0.5939 | 0.35 | 0.21 | ol | 48 | 0.00403 | MV
70-AL1/11-ST1A 10.0 | 10.4 | 0.4132 | 0.339 | 0.29 | ol | 70 | 0.00403 | MV
94-AL1/15-ST1A 10.0 | 10.75 | 0.306 | 0.33 | 0.35 | ol | 94 | 0.00403 | MV
122-AL1/20-ST1A 10.0 | 11.1 | 0.2376 | 0.323 | 0.41 | ol | 122 | 0.00403 | MV
149-AL1/24-ST1A 10.0 | 11.25 | 0.194 | 0.315 | 0.47 | ol | 149 | 0.00403 | MV
34-AL1/6-ST1A 20.0 | 9.15 | 0.8342 | 0.382 | 0.17 | ol | 34 | 0.00403 | MV
48-AL1/8-ST1A 20.0 | 9.5 | 0.5939 | 0.372 | 0.21 | ol | 48 | 0.00403 | MV
70-AL1/11-ST1A 20.0 | 9.7 | 0.4132 | 0.36 | 0.29 | ol | 70 | 0.00403 | MV
94-AL1/15-ST1A 20.0 | 10 | 0.306 | 0.35 | 0.35 | ol | 94 | 0.00403 | MV
122-AL1/20-ST1A 20.0 | 10.3 | 0.2376 | 0.344 | 0.41 | ol | 122 | 0.00403 | MV
149-AL1/24-ST1A 20.0 | 10.5 | 0.194 | 0.337 | 0.47 | ol | 149 | 0.00403 | MV
184-AL1/30-ST1A 20.0 | 10.75 | 0.1571 | 0.33 | 0.535 | ol | 184 | 0.00403 | MV
243-AL1/39-ST1A 20.0 | 11 | 0.1188 | 0.32 | 0.645 | ol | 243 | 0.00403 | MV
48-AL1/8-ST1A 110.0 | 8 | 0.5939 | 0.46 | 0.21 | ol | 48 | 0.00403 | HV
70-AL1/11-ST1A 110.0 | 8.4 | 0.4132 | 0.45 | 0.29 | ol | 70 | 0.00403 | HV
94-AL1/15-ST1A 110.0 | 8.65 | 0.306 | 0.44 | 0.35 | ol | 94 | 0.00403 | HV
122-AL1/20-ST1A 110.0 | 8.5 | 0.2376 | 0.43 | 0.41 | ol | 122 | 0.00403 | HV
149-AL1/24-ST1A 110.0 | 8.75 | 0.194 | 0.41 | 0.47 | ol | 149 | 0.00403 | HV
184-AL1/30-ST1A 110.0 | 8.8 | 0.1571 | 0.4 | 0.535 | ol | 184 | 0.00403 | HV
243-AL1/39-ST1A 110.0 | 9 | 0.1188 | 0.39 | 0.645 | ol | 243 | 0.00403 | HV
305-AL1/39-ST1A 110.0 | 9.2 | 0.0949 | 0.38 | 0.74 | ol | 305 | 0.00403 | HV
490-AL1/64-ST1A 110.0 | 9.75 | 0.059 | 0.37 | 0.96 | ol | 490 | 0.00403 | HV
679-AL1/86-ST1A 110.0 | 9.95 | 0.042 | 0.36 | 1.15 | ol | 679 | 0.00403 | HV
490-AL1/64-ST1A 220.0 | 10 | 0.059 | 0.285 | 0.96 | ol | 490 | 0.00403 | HV
679-AL1/86-ST1A 220.0 | 11.7 | 0.042 | 0.275 | 1.15 | ol | 679 | 0.00403 | HV
490-AL1/64-ST1A 380.0 | 11 | 0.059 | 0.253 | 0.96 | ol | 490 | 0.00403 | HV
679-AL1/86-ST1A 380.0 | 14.6 | 0.042 | 0.25 | 1.15 | ol | 679 | 0.00403 | HV

## trafo_std_types
| i0_percent | pfe_kw | vkr_percent | sn_mva | vn_lv_kv | vn_hv_kv | vk_percent | shift_degree | vector_group | tap_side | tap_neutral | tap_min | tap_max | tap_step_degree | tap_step_percent | tap_phase_shifter
160 MVA 380/110 kV | 0.06 | 60 | 0.25 | 160 | 110 | 380 | 12.2 | 0 | Yy0 | hv | 0 | -9 | 9 | 0 | 1.5 | FALSE
100 MVA 220/110 kV | 0.06 | 55 | 0.26 | 100 | 110 | 220 | 12 | 0 | Yy0 | hv | 0 | -9 | 9 | 0 | 1.5 | FALSE
63 MVA 110/20 kV | 0.04 | 22 | 0.32 | 63 | 20 | 110 | 18 | 150 | YNd5 | hv | 0 | -9 | 9 | 0 | 1.5 | FALSE
40 MVA 110/20 kV | 0.05 | 18 | 0.34 | 40 | 20 | 110 | 16.2 | 150 | YNd5 | hv | 0 | -9 | 9 | 0 | 1.5 | FALSE
25 MVA 110/20 kV | 0.07 | 14 | 0.41 | 25 | 20 | 110 | 12 | 150 | YNd5 | hv | 0 | -9 | 9 | 0 | 1.5 | FALSE
63 MVA 110/10 kV | 0.04 | 22 | 0.32 | 63 | 10 | 110 | 18 | 150 | YNd5 | hv | 0 | -9 | 9 | 0 | 1.5 | FALSE
40 MVA 110/10 kV | 0.05 | 18 | 0.34 | 40 | 10 | 110 | 16.2 | 150 | YNd5 | hv | 0 | -9 | 9 | 0 | 1.5 | FALSE
25 MVA 110/10 kV | 0.07 | 14 | 0.41 | 25 | 10 | 110 | 12 | 150 | YNd5 | hv | 0 | -9 | 9 | 0 | 1.5 | FALSE
0.25 MVA 20/0.4 kV | 0.32 | 0.8 | 1.44 | 0.25 | 0.4 | 20 | 6 | 150 | Yzn5 | hv | 0 | -2 | 2 | 0 | 2.5 | FALSE
0.4 MVA 20/0.4 kV | 0.3375 | 1.35 | 1.425 | 0.4 | 0.4 | 20 | 6 | 150 | Dyn5 | hv | 0 | -2 | 2 | 0 | 2.5 | FALSE
0.63 MVA 20/0.4 kV | 0.2619 | 1.65 | 1.206 | 0.63 | 0.4 | 20 | 6 | 150 | Dyn5 | hv | 0 | -2 | 2 | 0 | 2.5 | FALSE
0.25 MVA 10/0.4 kV | 0.24 | 0.6 | 1.2 | 0.25 | 0.4 | 10 | 4 | 150 | Dyn5 | hv | 0 | -2 | 2 | 0 | 2.5 | FALSE
0.4 MVA 10/0.4 kV | 0.2375 | 0.95 | 1.325 | 0.4 | 0.4 | 10 | 4 | 150 | Dyn5 | hv | 0 | -2 | 2 | 0 | 2.5 | FALSE
0.63 MVA 10/0.4 kV | 0.1873 | 1.18 | 1.0794 | 0.63 | 0.4 | 10 | 4 | 150 | Dyn5 | hv | 0 | -2 | 2 | 0 | 2.5 | FALSE

## trafo3w_std_types
| sn_hv_mva | sn_mv_mva | sn_lv_mva | vn_hv_kv | vn_mv_kv | vn_lv_kv | vk_hv_percent | vk_mv_percent | vk_lv_percent | vkr_hv_percent | vkr_mv_percent | vkr_lv_percent | pfe_kw | i0_percent | shift_mv_degree | shift_lv_degree | vector_group | tap_side | tap_neutral | tap_min | tap_max | tap_step_percent
63/25/38 MVA 110/20/10 kV | 63 | 25 | 38 | 110 | 20 | 10 | 10.4 | 10.4 | 10.4 | 0.28 | 0.32 | 0.35 | 35 | 0.89 | 0 | 0 | YN0yn0yn0 | hv | 0 | -10 | 10 | 1.2
63/25/38 MVA 110/10/10 kV | 63 | 25 | 38 | 110 | 10 | 10 | 10.4 | 10.4 | 10.4 | 0.28 | 0.32 | 0.35 | 35 | 0.89 | 0 | 0 | YN0yn0yn0 | hv | 0 | -10 | 10 | 1.2

## fuse_std_types
| fuse_type | i_rated_a | t_avg | t_min | t_total | x_avg | x_min | x_total
HV 100A | HV 100A | 100 | 0 | [10.0, 3.64, 0.854, 0.281, 0.1, 0.0531, 0.022, 0.01] | [10.0, 4.267, 1.21, 0.403, 0.1, 0.058, 0.022, 0.01] | 0 | [300.0, 350.0, 450.0, 550.0, 700.0, 850.0, 1200.0, 1752.0] | [600.0, 700.0, 900.0, 1150.0, 1665.0, 2000.0, 3000.0, 4313.0]
HV 10A | HV 10A | 10 | 0 | [10.0, 1675.0, 0.344, 0.156, 0.1, 0.0417, 0.0171, 0.01] | [10.0, 1.3, 0.3, 0.155, 0.1, 0.0555, 0.023, 0.01] | 0 | [30.0, 32.0, 35.0, 37.0, 39.0, 50.0, 70.0, 88.0] | [60.0, 70.0, 80.0, 87.0, 94.0, 110.0, 150.0, 216.0]
HV 125A | HV 125A | 125 | 0 | [10.0, 1.82, 0.344, 0.1, 0.0467, 0.0269, 0.01] | [10.0, 2.478, 0.426, 0.1, 0.0427, 0.0211, 0.01] | 0 | [375.0, 500.0, 700.0, 925.0, 1200.0, 1500.0, 2341.0] | [750.0, 1000.0, 1500.0, 2200.0, 3000.0, 4000.0, 5765.0]
HV 160A | HV 160A | 160 | 0 | [10.0, 4.15, 1.03, 0.198, 0.1, 0.051, 0.0172, 0.01] | [10.0, 2.3, 0.734, 0.274, 0.1, 0.046, 0.0177, 0.01] | 0 | [480.0, 550.0, 700.0, 1000.0, 1260.0, 1600.0, 2500.0, 3227.0] | [960.0, 1300.0, 1700.0, 2200.0, 2996.0, 4000.0, 6000.0, 7946.0]
HV 16A | HV 16A | 16 | 0 | [10.0, 0.352, 0.164, 0.1, 0.0649, 0.0342, 0.01] | [10.0, 2.34, 0.722, 0.181, 0.1, 0.055, 0.0296, 0.01] | 0 | [48.0, 60.0, 65.0, 71.0, 80.0, 100.0, 162.0] | [96.0, 110.0, 125.0, 150.0, 168.0, 200.0, 250.0, 398.0]
HV 200A | HV 200A | 200 | 0 | [10.0, 4.267, 1.21, 0.403, 0.1, 0.058, 0.022, 0.01] | [10.0, 3.73, 1.654, 0.328, 0.1, 0.0531, 0.019, 0.01] | 0 | [600.0, 700.0, 900.0, 1150.0, 1665.0, 2000.0, 3000.0, 4313.0] | [1200.0, 1500.0, 1800.0, 2700.0, 3960.0, 5000.0, 7500.0, 10620.0]
HV 20A | HV 20A | 20 | 0 | [10.0, 1.3, 0.3, 0.155, 0.1, 0.0555, 0.023, 0.01] | [10.0, 1.3, 0.161, 0.1, 0.0611, 0.0399, 0.0141, 0.01] | 0 | [60.0, 70.0, 80.0, 87.0, 94.0, 110.0, 150.0, 216.0] | [120.0, 150.0, 200.0, 223.0, 260.0, 300.0, 450.0, 532.0]
HV 25A | HV 25A | 25 | 0 | [10.0, 2.512, 0.833, 0.299, 0.1, 0.0372, 0.0223, 0.01] | [10.0, 3.125, 0.597, 0.198, 0.1, 0.0378, 0.022, 0.01] | 0 | [75.0, 82.0, 90.0, 100.0, 124.0, 170.0, 200.0, 289.0] | [150.0, 170.0, 210.0, 250.0, 294.0, 400.0, 500.0, 711.0]
HV 31.5A | HV 31.5A | 31.5 | 0 | [10.0, 2.34, 0.722, 0.181, 0.1, 0.055, 0.0296, 0.01] | [10.0, 2.84, 0.368, 0.164, 0.1, 0.0621, 0.0378, 0.0195, 0.01] | 0 | [95.0, 110.0, 125.0, 150.0, 165.0, 200.0, 250.0, 390.0] | [189.0, 220.0, 300.0, 350.0, 393.0, 450.0, 530.0, 700.0, 960.0]
HV 40A | HV 40A | 40 | 0 | [10.0, 1.3, 0.161, 0.1, 0.0611, 0.0399, 0.0141, 0.01] | [10.0, 2.05, 0.369, 0.198, 0.1, 0.051, 0.0298, 0.01] | 0 | [120.0, 150.0, 200.0, 223.0, 260.0, 300.0, 450.0, 532.0] | [240.0, 300.0, 400.0, 450.0, 530.0, 650.0, 800.0, 1311.0]
HV 50A | HV 50A | 50 | 0 | [10.0, 3.215, 0.597, 0.198, 0.1, 0.0378, 0.022, 0.01] | [10.0, 3.64, 0.854, 0.281, 0.1, 0.0531, 0.022, 0.01] | 0 | [150.0, 170.0, 210.0, 250.0, 294.0, 400.0, 500.0, 711.0] | [300.0, 350.0, 450.0, 550.0, 700.0, 850.0, 1200.0, 1752.0]
HV 6.3A | HV 6.3A | 6.3 | 0 | [10.0, 1.39, 0.344, 0.168, 0.1, 0.056, 0.0263, 0.01] | [10.0, 1.711, 0.516, 0.198, 0.1, 0.0634, 0.0303, 0.01] | 0 | [19.0, 19.5, 20.4, 20.8, 22.0, 25.0, 32.0, 48.0] | [38.0, 40.0, 43.0, 48.0, 53.0, 60.0, 75.0, 118.0]
HV 63A | HV 63A | 63 | 0 | [10.0, 2.84, 0.368, 0.164, 0.1, 0.0621, 0.0378, 0.0195, 0.01] | [10.0, 1.82, 0.344, 0.1, 0.0467, 0.0269, 0.01] | 0 | [189.0, 220.0, 300.0, 350.0, 393.0, 450.0, 530.0, 700.0, 961.0] | [378.0, 500.0, 700.0, 934.0, 1200.0, 1500.0, 2366.0]
HV 80A | HV 80A | 80 | 0 | [10.0, 2.05, 0.369, 0.198, 0.1, 0.051, 0.0298, 0.01] | [10.0, 4.15, 1.03, 0.198, 0.1, 0.051, 0.0172, 0.01] | 0 | [240.0, 300.0, 400.0, 450.0, 530.0, 650.0, 800.0, 1311.0] | [480.0, 550.0, 700.0, 1000.0, 1260.0, 1600.0, 2500.0, 3227.0]
Siemens NH-1-100 | Siemens NH-1-100 | 100 | [5400.0, 2000.0, 400.0, 20.0, 1.0, 0.2, 0.012, 0.004] | 0 | 0 | [150.0, 190.0, 250.0, 430.0, 900.0, 1250.0, 2700.0, 3600.0] | 0 | 0
Siemens NH-1-125 | Siemens NH-1-125 | 125 | [4800.0, 120.0, 7.0, 0.1, 0.004] | 0 | 0 | [180.0, 400.0, 740.0, 2000.0, 4250.0] | 0 | 0
Siemens NH-1-16 | Siemens NH-1-16 | 16 | [4000.0, 400.0, 2.0, 0.1, 0.04, 0.01] | 0 | 0 | [26.0, 35.0, 75.0, 150.0, 200.0, 300.0] | 0 | 0
Siemens NH-1-160 | Siemens NH-1-160 | 160 | [4800.0, 120.0, 7.0, 0.1, 0.004] | 0 | 0 | [210.0, 500.0, 900.0, 2300.0, 5000.0] | 0 | 0
Siemens NH-1-25 | Siemens NH-1-25 | 25 | [4000.0, 1000.0, 10.0, 0.2, 0.02, 0.01] | 0 | 0 | [40.0, 50.0, 100.0, 210.0, 400.0, 500.0] | 0 | 0
Siemens NH-1-50 | Siemens NH-1-50 | 50 | [4000.0, 40.0, 4.0, 1.0, 0.02, 0.01] | 0 | 0 | [86.0, 200.0, 300.0, 400.0, 1000.0, 1280.0] | 0 | 0
Siemens NH-1-63 | Siemens NH-1-63 | 63 | [4000.0, 100.0, 10.0, 2.0, 0.04, 0.01] | 0 | 0 | [100.0, 200.0, 300.0, 400.0, 1000.0, 1500.0] | 0 | 0
Siemens NH-1-80 | Siemens NH-1-80 | 80 | [4800.0, 120.0, 7.0, 0.1, 0.01] | 0 | 0 | [150.58, 250.0, 450.0, 1150.0, 2470.0] | 0 | 0
Siemens NH-2-1000 | Siemens NH-2-1000 | 1000 | [4800.0, 120.0, 7.0, 0.1, 0.004] | 0 | 0 | [1900.0, 3500.0, 8400.0, 24000.0, 52000.0] | 0 | 0
Siemens NH-2-200 | Siemens NH-2-200 | 200 | [4800.0, 120.0, 7.0, 0.1, 0.004] | 0 | 0 | [280.0, 650.0, 1200.0, 3000.0, 7000.0] | 0 | 0
Siemens NH-2-224 | Siemens NH-2-224 | 224 | [4800.0, 120.0, 7.0, 0.2, 0.04, 0.004] | 0 | 0 | [400.0, 750.0, 1453.0, 3025.0, 4315.0, 7600.0] | 0 | 0
Siemens NH-2-250 | Siemens NH-2-250 | 250 | [4800.0, 120.0, 7.0, 0.1, 0.004] | 0 | 0 | [450.0, 800.0, 1650.0, 4000.0, 8500.0] | 0 | 0
Siemens NH-2-315 | Siemens NH-2-315 | 315 | [4800.0, 120.0, 7.0, 0.1, 0.004] | 0 | 0 | [550.0, 920.0, 1900.0, 5000.0, 11000.0] | 0 | 0
Siemens NH-2-355 | Siemens NH-2-355 | 355 | [4800.0, 120.0, 6.0, 0.1, 0.004] | 0 | 0 | [650.0, 1116.27, 2350.0, 5840.0, 12790.0] | 0 | 0
Siemens NH-2-400 | Siemens NH-2-400 | 400 | [4800.0, 120.0, 7.0, 0.1, 0.004] | 0 | 0 | [720.0, 1350.0, 2800.0, 6500.0, 15000.0] | 0 | 0
Siemens NH-2-425 | Siemens NH-2-425 | 425 | [4800.0, 120.0, 7.0, 0.1, 0.004] | 0 | 0 | [850.0, 1500.0, 3050.0, 7500.0, 16500.0] | 0 | 0
Siemens NH-2-630 | Siemens NH-2-630 | 630 | [4800.0, 120.0, 7.0, 0.1, 0.004] | 0 | 0 | [1200.0, 2000.0, 4800.0, 12000.0, 26000.0] | 0 | 0

## dtypes
| element | column | dtype
0 | bus | name | object
1 | bus | vn_kv | float64
2 | bus | type | object
3 | bus | zone | object
4 | bus | in_service | bool
5 | load | name | object
6 | load | bus | uint32
7 | load | p_mw | float64
8 | load | q_mvar | float64
9 | load | const_z_percent | float64
10 | load | const_i_percent | float64
11 | load | sn_mva | float64
12 | load | scaling | float64
13 | load | in_service | bool
14 | load | type | object
15 | ext_grid | name | object
16 | ext_grid | bus | uint32
17 | ext_grid | vm_pu | float64
18 | ext_grid | va_degree | float64
19 | ext_grid | slack_weight | float64
20 | ext_grid | in_service | bool
21 | line | name | object
22 | line | std_type | object
23 | line | from_bus | uint32
24 | line | to_bus | uint32
25 | line | length_km | float64
26 | line | r_ohm_per_km | float64
27 | line | x_ohm_per_km | float64
28 | line | c_nf_per_km | float64
29 | line | g_us_per_km | float64
30 | line | max_i_ka | float64
31 | line | df | float64
32 | line | parallel | uint32
33 | line | type | object
34 | line | in_service | bool
35 | trafo | name | object
36 | trafo | std_type | object
37 | trafo | hv_bus | uint32
38 | trafo | lv_bus | uint32
39 | trafo | sn_mva | float64
40 | trafo | vn_hv_kv | float64
41 | trafo | vn_lv_kv | float64
42 | trafo | vk_percent | float64
43 | trafo | vkr_percent | float64
44 | trafo | pfe_kw | float64
45 | trafo | i0_percent | float64
46 | trafo | shift_degree | float64
47 | trafo | tap_side | object
48 | trafo | tap_neutral | int32
49 | trafo | tap_min | int32
50 | trafo | tap_max | int32
51 | trafo | tap_step_percent | float64
52 | trafo | tap_step_degree | float64
53 | trafo | tap_pos | int32
54 | trafo | tap_phase_shifter | bool
55 | trafo | parallel | uint32
56 | trafo | df | float64
57 | trafo | in_service | bool
58 | line_geodata | coords | object
59 | bus_geodata | x | float64
60 | bus_geodata | y | float64
61 | bus_geodata | coords | object

## parameters
| version | format_version | converged | OPF_converged | name | f_hz | sn_mva
0 | 2.14.6 | 2.14.0 | FALSE | FALSE |  | 50 | 1