## bus
| name | vn_kv | type | zone | in_service
0 | bus_LV_5141-5_0_6_node_0 | 0.4 | n |  | TRUE
1 | bus_LV_5141-5_0_6_node_1 | 0.4 | n |  | TRUE
2 | bus_LV_5141-5_0_6_node_2 | 0.4 | n |  | TRUE
3 | bus_LV_5141-5_0_6_node_3 | 0.4 | n |  | TRUE
4 | bus_LV_5141-5_0_6_node_11 | 0.4 | n |  | TRUE
5 | bus_LV_5141-5_0_6_node_10 | 0.4 | n |  | TRUE
6 | bus_LV_5141-5_0_6_node_4 | 0.4 | n |  | TRUE
7 | bus_LV_5141-5_0_6_node_5 | 0.4 | n |  | TRUE
8 | bus_LV_5141-5_0_6_node_6 | 0.4 | n |  | TRUE
9 | bus_LV_5141-5_0_6_node_7 | 0.4 | n |  | TRUE
10 | bus_LV_5141-5_0_6_node_9 | 0.4 | n |  | TRUE
11 | bus_LV_5141-5_0_6_node_8 | 0.4 | n |  | TRUE
12 | bus_LV_5141-5_0_6_node_37 | 0.4 | n |  | TRUE
13 | bus_LV_5141-5_0_6_node_90 | 0.4 | n |  | TRUE
14 | bus_LV_5141-5_0_6_node_12 | 0.4 | n |  | TRUE
15 | bus_LV_5141-5_0_6_node_13 | 0.4 | n |  | TRUE
16 | bus_LV_5141-5_0_6_node_14 | 0.4 | n |  | TRUE
17 | bus_LV_5141-5_0_6_node_15 | 0.4 | n |  | TRUE
18 | bus_LV_5141-5_0_6_node_16 | 0.4 | n |  | TRUE
19 | bus_LV_5141-5_0_6_node_17 | 0.4 | n |  | TRUE
20 | bus_LV_5141-5_0_6_node_33 | 0.4 | n |  | TRUE
21 | bus_LV_5141-5_0_6_node_34 | 0.4 | n |  | TRUE
22 | bus_LV_5141-5_0_6_node_35 | 0.4 | n |  | TRUE
23 | bus_LV_5141-5_0_6_node_36 | 0.4 | n |  | TRUE
24 | bus_LV_5141-5_0_6_node_18 | 0.4 | n |  | TRUE
25 | bus_LV_5141-5_0_6_node_19 | 0.4 | n |  | TRUE
26 | bus_LV_5141-5_0_6_node_20 | 0.4 | n |  | TRUE
27 | bus_LV_5141-5_0_6_node_21 | 0.4 | n |  | TRUE
28 | bus_LV_5141-5_0_6_node_22 | 0.4 | n |  | TRUE
29 | bus_LV_5141-5_0_6_node_38 | 0.4 | n |  | TRUE
30 | bus_LV_5141-5_0_6_node_25 | 0.4 | n |  | TRUE
31 | bus_LV_5141-5_0_6_node_45 | 0.4 | n |  | TRUE
32 | bus_LV_5141-5_0_6_node_27 | 0.4 | n |  | TRUE
33 | bus_LV_5141-5_0_6_node_23 | 0.4 | n |  | TRUE
34 | bus_LV_5141-5_0_6_node_24 | 0.4 | n |  | TRUE
35 | bus_LV_5141-5_0_6_node_26 | 0.4 | n |  | TRUE
36 | bus_LV_5141-5_0_6_node_40 | 0.4 | n |  | TRUE
37 | bus_LV_5141-5_0_6_node_39 | 0.4 | n |  | TRUE
38 | bus_LV_5141-5_0_6_node_28 | 0.4 | n |  | TRUE
39 | bus_LV_5141-5_0_6_node_29 | 0.4 | n |  | TRUE
40 | bus_LV_5141-5_0_6_node_30 | 0.4 | n |  | TRUE
41 | bus_LV_5141-5_0_6_node_31 | 0.4 | n |  | TRUE
42 | bus_LV_5141-5_0_6_node_32 | 0.4 | n |  | TRUE
43 | bus_LV_5141-5_0_6_node_42 | 0.4 | n |  | TRUE
44 | bus_LV_5141-5_0_6_node_51 | 0.4 | n |  | TRUE
45 | bus_LV_5141-5_0_6_node_43 | 0.4 | n |  | TRUE
46 | bus_LV_5141-5_0_6_node_91 | 0.4 | n |  | TRUE
47 | bus_LV_5141-5_0_6_node_52 | 0.4 | n |  | TRUE
48 | bus_LV_5141-5_0_6_node_89 | 0.4 | n |  | TRUE
49 | bus_LV_5141-5_0_6_node_66 | 0.4 | n |  | TRUE
50 | bus_LV_5141-5_0_6_node_44 | 0.4 | n |  | TRUE
51 | bus_LV_5141-5_0_6_node_46 | 0.4 | n |  | TRUE
52 | bus_LV_5141-5_0_6_node_41 | 0.4 | n |  | TRUE
53 | bus_LV_5141-5_0_6_node_47 | 0.4 | n |  | TRUE
54 | bus_LV_5141-5_0_6_node_67 | 0.4 | n |  | TRUE
55 | bus_LV_5141-5_0_6_node_87 | 0.4 | n |  | TRUE
56 | bus_LV_5141-5_0_6_node_83 | 0.4 | n |  | TRUE
57 | bus_LV_5141-5_0_6_node_84 | 0.4 | n |  | TRUE
58 | bus_LV_5141-5_0_6_node_80 | 0.4 | n |  | TRUE
59 | bus_LV_5141-5_0_6_node_85 | 0.4 | n |  | TRUE
60 | bus_LV_5141-5_0_6_node_48 | 0.4 | n |  | TRUE
61 | bus_LV_5141-5_0_6_node_49 | 0.4 | n |  | TRUE
62 | bus_LV_5141-5_0_6_node_50 | 0.4 | n |  | TRUE
63 | bus_LV_5141-5_0_6_node_53 | 0.4 | n |  | TRUE
64 | bus_LV_5141-5_0_6_node_54 | 0.4 | n |  | TRUE
65 | bus_LV_5141-5_0_6_node_60 | 0.4 | n |  | TRUE
66 | bus_LV_5141-5_0_6_node_56 | 0.4 | n |  | TRUE
67 | bus_LV_5141-5_0_6_node_63 | 0.4 | n |  | TRUE
68 | bus_LV_5141-5_0_6_node_65 | 0.4 | n |  | TRUE
69 | bus_LV_5141-5_0_6_node_55 | 0.4 | n |  | TRUE
70 | bus_LV_5141-5_0_6_node_64 | 0.4 | n |  | TRUE
71 | bus_LV_5141-5_0_6_node_57 | 0.4 | n |  | TRUE
72 | bus_LV_5141-5_0_6_node_58 | 0.4 | n |  | TRUE
73 | bus_LV_5141-5_0_6_node_59 | 0.4 | n |  | TRUE
74 | bus_LV_5141-5_0_6_node_69 | 0.4 | n |  | TRUE
75 | bus_LV_5141-5_0_6_node_74 | 0.4 | n |  | TRUE
76 | bus_LV_5141-5_0_6_node_61 | 0.4 | n |  | TRUE
77 | bus_LV_5141-5_0_6_node_62 | 0.4 | n |  | TRUE
78 | bus_LV_5141-5_0_6_node_70 | 0.4 | n |  | TRUE
79 | bus_LV_5141-5_0_6_node_71 | 0.4 | n |  | TRUE
80 | bus_LV_5141-5_0_6_node_75 | 0.4 | n |  | TRUE
81 | bus_LV_5141-5_0_6_node_72 | 0.4 | n |  | TRUE
82 | bus_LV_5141-5_0_6_node_68 | 0.4 | n |  | TRUE
83 | bus_LV_5141-5_0_6_node_86 | 0.4 | n |  | TRUE
84 | bus_LV_5141-5_0_6_node_88 | 0.4 | n |  | TRUE
85 | bus_LV_5141-5_0_6_node_82 | 0.4 | n |  | TRUE
86 | bus_LV_5141-5_0_6_node_79 | 0.4 | n |  | TRUE
87 | bus_LV_5141-5_0_6_node_73 | 0.4 | n |  | TRUE
88 | bus_LV_5141-5_0_6_node_78 | 0.4 | n |  | TRUE
89 | bus_LV_5141-5_0_6_node_76 | 0.4 | n |  | TRUE
90 | bus_LV_5141-5_0_6_node_77 | 0.4 | n |  | TRUE
91 | bus_LV_5141-5_0_6_node_81 | 0.4 | n |  | TRUE
92 | bus_MV_246_0_node_0 | 20 | n |  | TRUE

## load
| name | bus | p_mw | q_mvar | const_z_percent | const_i_percent | sn_mva | scaling | in_service | type
0 | LV_5141-5_0_6_load_0 | 0 | 0.00438 | 0.0010977 | 0 | 0 |  | 1 | TRUE | wye
1 | LV_5141-5_0_6_load_3 | 3 | 0.0074147 | 0.0018583 | 0 | 0 |  | 1 | TRUE | wye
2 | LV_5141-5_0_6_load_11 | 4 | 0.0013463 | 0.00033742 | 0 | 0 |  | 1 | TRUE | wye
3 | LV_5141-5_0_6_load_4 | 6 | 0.010349 | 0.0025937 | 0 | 0 |  | 1 | TRUE | wye
4 | LV_5141-5_0_6_load_5 | 7 | 0.00095294 | 0.00023883 | 0 | 0 |  | 1 | TRUE | wye
5 | LV_5141-5_0_6_load_7 | 9 | 0.0010649 | 0.00026689 | 0 | 0 |  | 1 | TRUE | wye
6 | LV_5141-5_0_6_load_9 | 10 | 0.0045306 | 0.0011355 | 0 | 0 |  | 1 | TRUE | wye
7 | LV_5141-5_0_6_load_8 | 11 | 0.0035853 | 0.00089856 | 0 | 0 |  | 1 | TRUE | wye
8 | LV_5141-5_0_6_load_12 | 14 | 0.012872 | 0.003226 | 0 | 0 |  | 1 | TRUE | wye
9 | LV_5141-5_0_6_load_13 | 15 | 0.0025008 | 0.00062676 | 0 | 0 |  | 1 | TRUE | wye
10 | LV_5141-5_0_6_load_14 | 16 | 0.0024402 | 0.00061158 | 0 | 0 |  | 1 | TRUE | wye
11 | LV_5141-5_0_6_load_15 | 17 | 0.00639 | 0.0016015 | 0 | 0 |  | 1 | TRUE | wye
12 | LV_5141-5_0_6_load_16 | 18 | 0.0028277 | 0.0007087 | 0 | 0 |  | 1 | TRUE | wye
13 | LV_5141-5_0_6_load_17 | 19 | 0.0021963 | 0.00055045 | 0 | 0 |  | 1 | TRUE | wye
14 | LV_5141-5_0_6_load_33 | 20 | 0.0026427 | 0.00066231 | 0 | 0 |  | 1 | TRUE | wye
15 | LV_5141-5_0_6_load_35 | 22 | 0.0051007 | 0.0012784 | 0 | 0 |  | 1 | TRUE | wye
16 | LV_5141-5_0_6_load_18 | 24 | 0.0079302 | 0.0019875 | 0 | 0 |  | 1 | TRUE | wye
17 | LV_5141-5_0_6_load_19 | 25 | 0.0096928 | 0.0024292 | 0 | 0 |  | 1 | TRUE | wye
18 | LV_5141-5_0_6_load_20 | 26 | 0.0097516 | 0.002444 | 0 | 0 |  | 1 | TRUE | wye
19 | LV_5141-5_0_6_load_21 | 27 | 0.004424 | 0.0011088 | 0 | 0 |  | 1 | TRUE | wye
20 | LV_5141-5_0_6_load_38 | 29 | 0.0076908 | 0.0019275 | 0 | 0 |  | 1 | TRUE | wye
21 | LV_5141-5_0_6_load_45 | 31 | 0.0085085 | 0.0021324 | 0 | 0 |  | 1 | TRUE | wye
22 | LV_5141-5_0_6_load_27 | 32 | 0.005321 | 0.0013336 | 0 | 0 |  | 1 | TRUE | wye
23 | LV_5141-5_0_6_load_23 | 33 | 0.0044941 | 0.0011263 | 0 | 0 |  | 1 | TRUE | wye
24 | LV_5141-5_0_6_load_24 | 34 | 0.0046338 | 0.0011614 | 0 | 0 |  | 1 | TRUE | wye
25 | LV_5141-5_0_6_load_26 | 35 | 0.0028474 | 0.00071362 | 0 | 0 |  | 1 | TRUE | wye
26 | LV_5141-5_0_6_load_40 | 36 | 0.0053305 | 0.0013359 | 0 | 0 |  | 1 | TRUE | wye
27 | LV_5141-5_0_6_load_39 | 37 | 0.0029382 | 0.00073639 | 0 | 0 |  | 1 | TRUE | wye
28 | LV_5141-5_0_6_load_28 | 38 | 0.0046142 | 0.0011564 | 0 | 0 |  | 1 | TRUE | wye
29 | LV_5141-5_0_6_load_29 | 39 | 0.0026825 | 0.00067229 | 0 | 0 |  | 1 | TRUE | wye
30 | LV_5141-5_0_6_load_31 | 41 | 0.0076771 | 0.0019241 | 0 | 0 |  | 1 | TRUE | wye
31 | LV_5141-5_0_6_load_32 | 42 | 0.006606 | 0.0016556 | 0 | 0 |  | 1 | TRUE | wye
32 | LV_5141-5_0_6_load_42 | 43 | 0.011757 | 0.0029466 | 0 | 0 |  | 1 | TRUE | wye
33 | LV_5141-5_0_6_load_51 | 44 | 0.012934 | 0.0032415 | 0 | 0 |  | 1 | TRUE | wye
34 | LV_5141-5_0_6_load_43 | 45 | 0.012708 | 0.0031849 | 0 | 0 |  | 1 | TRUE | wye
35 | LV_5141-5_0_6_load_91 | 46 | 0.013168 | 0.0033001 | 0 | 0 |  | 1 | TRUE | wye
36 | LV_5141-5_0_6_load_89 | 48 | 0.0016354 | 0.00040987 | 0 | 0 |  | 1 | TRUE | wye
37 | LV_5141-5_0_6_load_44 | 50 | 0.033667 | 0.0084378 | 0 | 0 |  | 1 | TRUE | wye
38 | LV_5141-5_0_6_load_41 | 52 | 0.0051876 | 0.0013001 | 0 | 0 |  | 1 | TRUE | wye
39 | LV_5141-5_0_6_load_87 | 55 | 0.023092 | 0.0057875 | 0 | 0 |  | 1 | TRUE | wye
40 | LV_5141-5_0_6_load_83 | 56 | 0.0049991 | 0.0012529 | 0 | 0 |  | 1 | TRUE | wye
41 | LV_5141-5_0_6_load_84 | 57 | 0.0016529 | 0.00041425 | 0 | 0 |  | 1 | TRUE | wye
42 | LV_5141-5_0_6_load_80 | 58 | 0.011954 | 0.002996 | 0 | 0 |  | 1 | TRUE | wye
43 | LV_5141-5_0_6_load_85 | 59 | 0.0016529 | 0.00041425 | 0 | 0 |  | 1 | TRUE | wye
44 | LV_5141-5_0_6_load_48 | 60 | 0.02437 | 0.0061077 | 0 | 0 |  | 1 | TRUE | wye
45 | LV_5141-5_0_6_load_49 | 61 | 0.0038987 | 0.0009771 | 0 | 0 |  | 1 | TRUE | wye
46 | LV_5141-5_0_6_load_54 | 64 | 0.018991 | 0.0047596 | 0 | 0 |  | 1 | TRUE | wye
47 | LV_5141-5_0_6_load_60 | 65 | 0.0064867 | 0.0016257 | 0 | 0 |  | 1 | TRUE | wye
48 | LV_5141-5_0_6_load_56 | 66 | 0.0061102 | 0.0015314 | 0 | 0 |  | 1 | TRUE | wye
49 | LV_5141-5_0_6_load_65 | 68 | 0.01626 | 0.0040752 | 0 | 0 |  | 1 | TRUE | wye
50 | LV_5141-5_0_6_load_55 | 69 | 0.0068372 | 0.0017136 | 0 | 0 |  | 1 | TRUE | wye
51 | LV_5141-5_0_6_load_64 | 70 | 0.0060095 | 0.0015061 | 0 | 0 |  | 1 | TRUE | wye
52 | LV_5141-5_0_6_load_58 | 72 | 0.0053338 | 0.0013368 | 0 | 0 |  | 1 | TRUE | wye
53 | LV_5141-5_0_6_load_74 | 75 | 0.0079847 | 0.0020012 | 0 | 0 |  | 1 | TRUE | wye
54 | LV_5141-5_0_6_load_61 | 76 | 0.012646 | 0.0031693 | 0 | 0 |  | 1 | TRUE | wye
55 | LV_5141-5_0_6_load_71 | 79 | 0.0082493 | 0.0020675 | 0 | 0 |  | 1 | TRUE | wye
56 | LV_5141-5_0_6_load_72 | 81 | 0.013583 | 0.0034042 | 0 | 0 |  | 1 | TRUE | wye
57 | LV_5141-5_0_6_load_88 | 84 | 0.019334 | 0.0048456 | 0 | 0 |  | 1 | TRUE | wye
58 | LV_5141-5_0_6_load_82 | 85 | 0.0041527 | 0.0010408 | 0 | 0 |  | 1 | TRUE | wye
59 | LV_5141-5_0_6_load_79 | 86 | 0.098372 | 0.024654 | 0 | 0 |  | 1 | TRUE | wye
60 | LV_5141-5_0_6_load_73 | 87 | 0.012109 | 0.0030348 | 0 | 0 |  | 1 | TRUE | wye
61 | LV_5141-5_0_6_load_78 | 88 | 0.018842 | 0.0047224 | 0 | 0 |  | 1 | TRUE | wye
62 | LV_5141-5_0_6_load_76 | 89 | 0.0099011 | 0.0024814 | 0 | 0 |  | 1 | TRUE | wye
63 | LV_5141-5_0_6_load_77 | 90 | 0.0066725 | 0.0016723 | 0 | 0 |  | 1 | TRUE | wye
64 | LV_5141-5_0_6_load_81 | 91 | 0.0033612 | 0.00084239 | 0 | 0 |  | 1 | TRUE | wye

## ext_grid
| name | bus | vm_pu | va_degree | slack_weight | in_service
0 |  | 48 | 1 | 0 | 1 | TRUE

## line
| name | std_type | from_bus | to_bus | length_km | r_ohm_per_km | x_ohm_per_km | c_nf_per_km | g_us_per_km | max_i_ka | df | parallel | type | in_service
0 | LV_5141-5_0_6_line_0 |  | 0 | 1 | 0.0071741 | 0.125 | 0.08 | 261 | 0 | 0.364 | 1 | 1 | cs | TRUE
1 | LV_5141-5_0_6_line_1 |  | 1 | 2 | 0.088515 | 0.125 | 0.08 | 261 | 0 | 0.364 | 1 | 1 | cs | TRUE
2 | LV_5141-5_0_6_line_2 |  | 1 | 3 | 0.077652 | 0.125 | 0.08 | 261 | 0 | 0.364 | 1 | 1 | cs | TRUE
3 | LV_5141-5_0_6_line_3 |  | 2 | 4 | 0.106 | 0.125 | 0.08 | 261 | 0 | 0.364 | 1 | 1 | cs | TRUE
4 | LV_5141-5_0_6_line_4 |  | 4 | 5 | 0.020936 | 0.125 | 0.08 | 261 | 0 | 0.364 | 1 | 1 | cs | TRUE
5 | LV_5141-5_0_6_line_5 |  | 5 | 14 | 0.04402 | 0.125 | 0.08 | 261 | 0 | 0.364 | 1 | 1 | cs | TRUE
6 | LV_5141-5_0_6_line_6 |  | 5 | 10 | 0.013312 | 0.125 | 0.08 | 261 | 0 | 0.364 | 1 | 1 | cs | TRUE
7 | LV_5141-5_0_6_line_7 |  | 6 | 7 | 0.030144 | 0.125 | 0.08 | 261 | 0 | 0.364 | 1 | 1 | cs | TRUE
8 | LV_5141-5_0_6_line_8 |  | 7 | 8 | 0.048949 | 0.125 | 0.08 | 261 | 0 | 0.364 | 1 | 1 | cs | TRUE
9 | LV_5141-5_0_6_line_9 |  | 8 | 11 | 0.043957 | 0.125 | 0.08 | 261 | 0 | 0.364 | 1 | 1 | cs | TRUE
10 | LV_5141-5_0_6_line_10 |  | 8 | 9 | 0.048214 | 0.125 | 0.08 | 261 | 0 | 0.364 | 1 | 1 | cs | TRUE
11 | LV_5141-5_0_6_line_11 |  | 9 | 10 | 0.0046949 | 0.125 | 0.08 | 261 | 0 | 0.364 | 1 | 1 | cs | TRUE
12 | LV_5141-5_0_6_line_12 |  | 11 | 12 | 0.042448 | 0.125 | 0.08 | 261 | 0 | 0.364 | 1 | 1 | cs | TRUE
13 | LV_5141-5_0_6_line_13 |  | 12 | 13 | 0.041926 | 0.125 | 0.08 | 261 | 0 | 0.364 | 1 | 1 | cs | TRUE
14 | LV_5141-5_0_6_line_14 |  | 13 | 48 | 0.087876 | 0.125 | 0.08 | 261 | 0 | 0.364 | 1 | 1 | cs | TRUE
15 | LV_5141-5_0_6_line_15 |  | 15 | 16 | 0.017957 | 0.125 | 0.08 | 261 | 0 | 0.364 | 1 | 1 | cs | TRUE
16 | LV_5141-5_0_6_line_16 |  | 15 | 17 | 0.0012304 | 0.125 | 0.08 | 261 | 0 | 0.364 | 1 | 1 | cs | TRUE
17 | LV_5141-5_0_6_line_17 |  | 16 | 18 | 0.018514 | 0.125 | 0.08 | 261 | 0 | 0.364 | 1 | 1 | cs | TRUE
18 | LV_5141-5_0_6_line_18 |  | 17 | 19 | 0.017879 | 0.125 | 0.08 | 261 | 0 | 0.364 | 1 | 1 | cs | TRUE
19 | LV_5141-5_0_6_line_19 |  | 18 | 20 | 0.013832 | 0.125 | 0.08 | 261 | 0 | 0.364 | 1 | 1 | cs | TRUE
20 | LV_5141-5_0_6_line_20 |  | 19 | 21 | 0.010759 | 0.125 | 0.08 | 261 | 0 | 0.364 | 1 | 1 | cs | TRUE
21 | LV_5141-5_0_6_line_21 |  | 21 | 22 | 0.0089239 | 0.125 | 0.08 | 261 | 0 | 0.364 | 1 | 1 | cs | TRUE
22 | LV_5141-5_0_6_line_22 |  | 21 | 23 | 0.052333 | 0.125 | 0.08 | 261 | 0 | 0.364 | 1 | 1 | cs | TRUE
23 | LV_5141-5_0_6_line_23 |  | 22 | 46 | 0.017035 | 0.125 | 0.08 | 261 | 0 | 0.364 | 1 | 1 | cs | TRUE
24 | LV_5141-5_0_6_line_24 |  | 23 | 47 | 0.055111 | 0.125 | 0.08 | 261 | 0 | 0.364 | 1 | 5 | cs | TRUE
25 | LV_5141-5_0_6_line_25 |  | 23 | 48 | 0.012411 | 0.125 | 0.08 | 261 | 0 | 0.364 | 1 | 5 | cs | TRUE
26 | LV_5141-5_0_6_line_26 |  | 24 | 25 | 0.013702 | 0.125 | 0.08 | 261 | 0 | 0.364 | 1 | 1 | cs | TRUE
27 | LV_5141-5_0_6_line_27 |  | 24 | 26 | 0.0073173 | 0.125 | 0.08 | 261 | 0 | 0.364 | 1 | 1 | cs | TRUE
28 | LV_5141-5_0_6_line_28 |  | 25 | 27 | 0.013485 | 0.125 | 0.08 | 261 | 0 | 0.364 | 1 | 1 | cs | TRUE
29 | LV_5141-5_0_6_line_29 |  | 26 | 28 | 0.025142 | 0.125 | 0.08 | 261 | 0 | 0.364 | 1 | 1 | cs | TRUE
30 | LV_5141-5_0_6_line_30 |  | 28 | 29 | 0.03188 | 0.125 | 0.08 | 261 | 0 | 0.364 | 1 | 1 | cs | TRUE
31 | LV_5141-5_0_6_line_31 |  | 28 | 30 | 0.044457 | 0.125 | 0.08 | 261 | 0 | 0.364 | 1 | 1 | cs | TRUE
32 | LV_5141-5_0_6_line_32 |  | 29 | 31 | 0.021462 | 0.125 | 0.08 | 261 | 0 | 0.364 | 1 | 1 | cs | TRUE
33 | LV_5141-5_0_6_line_33 |  | 30 | 32 | 0.040258 | 0.125 | 0.08 | 261 | 0 | 0.364 | 1 | 1 | cs | TRUE
34 | LV_5141-5_0_6_line_34 |  | 30 | 33 | 0.02702 | 0.125 | 0.08 | 261 | 0 | 0.364 | 1 | 1 | cs | TRUE
35 | LV_5141-5_0_6_line_35 |  | 31 | 51 | 0.058253 | 0.125 | 0.08 | 261 | 0 | 0.364 | 1 | 1 | cs | TRUE
36 | LV_5141-5_0_6_line_36 |  | 32 | 36 | 0.00082003 | 0.125 | 0.08 | 261 | 0 | 0.364 | 1 | 1 | cs | TRUE
37 | LV_5141-5_0_6_line_37 |  | 33 | 34 | 0.021482 | 0.125 | 0.08 | 261 | 0 | 0.364 | 1 | 1 | cs | TRUE
38 | LV_5141-5_0_6_line_38 |  | 34 | 35 | 0.031704 | 0.125 | 0.08 | 261 | 0 | 0.364 | 1 | 1 | cs | TRUE
39 | LV_5141-5_0_6_line_39 |  | 36 | 37 | 0.00028864 | 0.125 | 0.08 | 261 | 0 | 0.364 | 1 | 1 | cs | TRUE
40 | LV_5141-5_0_6_line_40 |  | 37 | 52 | 0.004792 | 0.125 | 0.08 | 261 | 0 | 0.364 | 1 | 1 | cs | TRUE
41 | LV_5141-5_0_6_line_41 |  | 38 | 39 | 0.025474 | 0.125 | 0.08 | 261 | 0 | 0.364 | 1 | 1 | cs | TRUE
42 | LV_5141-5_0_6_line_42 |  | 38 | 40 | 0.025941 | 0.125 | 0.08 | 261 | 0 | 0.364 | 1 | 1 | cs | TRUE
43 | LV_5141-5_0_6_line_43 |  | 40 | 41 | 0.014454 | 0.125 | 0.08 | 261 | 0 | 0.364 | 1 | 1 | cs | TRUE
44 | LV_5141-5_0_6_line_44 |  | 40 | 42 | 0.032792 | 0.125 | 0.08 | 261 | 0 | 0.364 | 1 | 1 | cs | TRUE
45 | LV_5141-5_0_6_line_45 |  | 41 | 43 | 0.034481 | 0.125 | 0.08 | 261 | 0 | 0.364 | 1 | 1 | cs | TRUE
46 | LV_5141-5_0_6_line_46 |  | 42 | 44 | 0.0047213 | 0.125 | 0.08 | 261 | 0 | 0.364 | 1 | 1 | cs | TRUE
47 | LV_5141-5_0_6_line_47 |  | 43 | 45 | 0.045772 | 0.125 | 0.08 | 261 | 0 | 0.364 | 1 | 1 | cs | TRUE
48 | LV_5141-5_0_6_line_48 |  | 45 | 50 | 0.025089 | 0.125 | 0.08 | 261 | 0 | 0.364 | 1 | 1 | cs | TRUE
49 | LV_5141-5_0_6_line_49 |  | 47 | 49 | 0.006487 | 0.125 | 0.08 | 261 | 0 | 0.364 | 1 | 5 | cs | TRUE
50 | LV_5141-5_0_6_line_50 |  | 47 | 50 | 0.07543 | 0.125 | 0.08 | 261 | 0 | 0.364 | 1 | 1 | cs | TRUE
51 | LV_5141-5_0_6_line_51 |  | 49 | 68 | 0.04351 | 0.125 | 0.08 | 261 | 0 | 0.364 | 1 | 5 | cs | TRUE
52 | LV_5141-5_0_6_line_52 |  | 49 | 54 | 0.044718 | 0.125 | 0.08 | 261 | 0 | 0.364 | 1 | 5 | cs | TRUE
53 | LV_5141-5_0_6_line_53 |  | 51 | 53 | 0.10368 | 0.125 | 0.08 | 261 | 0 | 0.364 | 1 | 1 | cs | TRUE
54 | LV_5141-5_0_6_line_54 |  | 53 | 54 | 0.086666 | 0.125 | 0.08 | 261 | 0 | 0.364 | 1 | 2 | cs | TRUE
55 | LV_5141-5_0_6_line_55 |  | 54 | 55 | 0.042825 | 0.125 | 0.08 | 261 | 0 | 0.364 | 1 | 1 | cs | TRUE
56 | LV_5141-5_0_6_line_56 |  | 55 | 83 | 0.012237 | 0.125 | 0.08 | 261 | 0 | 0.364 | 1 | 1 | cs | TRUE
57 | LV_5141-5_0_6_line_57 |  | 56 | 57 | 0.026755 | 0.125 | 0.08 | 261 | 0 | 0.364 | 1 | 1 | cs | TRUE
58 | LV_5141-5_0_6_line_58 |  | 56 | 58 | 0.05798 | 0.125 | 0.08 | 261 | 0 | 0.364 | 1 | 1 | cs | TRUE
59 | LV_5141-5_0_6_line_59 |  | 57 | 59 | 0.012016 | 0.125 | 0.08 | 261 | 0 | 0.364 | 1 | 1 | cs | TRUE
60 | LV_5141-5_0_6_line_60 |  | 58 | 91 | 0.00736 | 0.125 | 0.08 | 261 | 0 | 0.364 | 1 | 1 | cs | TRUE
61 | LV_5141-5_0_6_line_61 |  | 60 | 61 | 0.032858 | 0.125 | 0.08 | 261 | 0 | 0.364 | 1 | 1 | cs | TRUE
62 | LV_5141-5_0_6_line_62 |  | 61 | 62 | 0.00050729 | 0.125 | 0.08 | 261 | 0 | 0.364 | 1 | 1 | cs | TRUE
63 | LV_5141-5_0_6_line_63 |  | 62 | 63 | 0.008265 | 0.125 | 0.08 | 261 | 0 | 0.364 | 1 | 1 | cs | TRUE
64 | LV_5141-5_0_6_line_64 |  | 62 | 64 | 0.10831 | 0.125 | 0.08 | 261 | 0 | 0.364 | 1 | 1 | cs | TRUE
65 | LV_5141-5_0_6_line_65 |  | 63 | 65 | 0.024754 | 0.125 | 0.08 | 261 | 0 | 0.364 | 1 | 1 | cs | TRUE
66 | LV_5141-5_0_6_line_66 |  | 63 | 66 | 0.020706 | 0.125 | 0.08 | 261 | 0 | 0.364 | 1 | 1 | cs | TRUE
67 | LV_5141-5_0_6_line_67 |  | 64 | 67 | 0.048193 | 0.125 | 0.08 | 261 | 0 | 0.364 | 1 | 1 | cs | TRUE
68 | LV_5141-5_0_6_line_68 |  | 66 | 69 | 0.023125 | 0.125 | 0.08 | 261 | 0 | 0.364 | 1 | 1 | cs | TRUE
69 | LV_5141-5_0_6_line_69 |  | 67 | 70 | 0.04143 | 0.125 | 0.08 | 261 | 0 | 0.364 | 1 | 1 | cs | TRUE
70 | LV_5141-5_0_6_line_70 |  | 68 | 73 | 0.052449 | 0.125 | 0.08 | 261 | 0 | 0.364 | 1 | 5 | cs | TRUE
71 | LV_5141-5_0_6_line_71 |  | 69 | 71 | 0.018577 | 0.125 | 0.08 | 261 | 0 | 0.364 | 1 | 1 | cs | TRUE
72 | LV_5141-5_0_6_line_72 |  | 71 | 72 | 0.035728 | 0.125 | 0.08 | 261 | 0 | 0.364 | 1 | 1 | cs | TRUE
73 | LV_5141-5_0_6_line_73 |  | 71 | 73 | 0.034992 | 0.125 | 0.08 | 261 | 0 | 0.364 | 1 | 1 | cs | TRUE
74 | LV_5141-5_0_6_line_74 |  | 73 | 74 | 0.037017 | 0.125 | 0.08 | 261 | 0 | 0.364 | 1 | 5 | cs | TRUE
75 | LV_5141-5_0_6_line_75 |  | 74 | 75 | 0.036506 | 0.125 | 0.08 | 261 | 0 | 0.364 | 1 | 5 | cs | TRUE
76 | LV_5141-5_0_6_line_76 |  | 75 | 78 | 0.01161 | 0.125 | 0.08 | 261 | 0 | 0.364 | 1 | 2 | cs | TRUE
77 | LV_5141-5_0_6_line_77 |  | 76 | 77 | 0.015726 | 0.125 | 0.08 | 261 | 0 | 0.364 | 1 | 1 | cs | TRUE
78 | LV_5141-5_0_6_line_78 |  | 77 | 78 | 0.009527 | 0.125 | 0.08 | 261 | 0 | 0.364 | 1 | 1 | cs | TRUE
79 | LV_5141-5_0_6_line_79 |  | 77 | 79 | 0.0047923 | 0.125 | 0.08 | 261 | 0 | 0.364 | 1 | 1 | cs | TRUE
80 | LV_5141-5_0_6_line_80 |  | 78 | 80 | 0.032897 | 0.125 | 0.08 | 261 | 0 | 0.364 | 1 | 1 | cs | TRUE
81 | LV_5141-5_0_6_line_81 |  | 79 | 81 | 0.017821 | 0.125 | 0.08 | 261 | 0 | 0.364 | 1 | 1 | cs | TRUE
82 | LV_5141-5_0_6_line_82 |  | 80 | 86 | 0.068553 | 0.125 | 0.08 | 261 | 0 | 0.364 | 1 | 1 | cs | TRUE
83 | LV_5141-5_0_6_line_83 |  | 81 | 87 | 0.014287 | 0.125 | 0.08 | 261 | 0 | 0.364 | 1 | 1 | cs | TRUE
84 | LV_5141-5_0_6_line_84 |  | 82 | 83 | 0.031253 | 0.125 | 0.08 | 261 | 0 | 0.364 | 1 | 1 | cs | TRUE
85 | LV_5141-5_0_6_line_85 |  | 82 | 84 | 0.056793 | 0.125 | 0.08 | 261 | 0 | 0.364 | 1 | 1 | cs | TRUE
86 | LV_5141-5_0_6_line_86 |  | 84 | 85 | 0.20662 | 0.125 | 0.08 | 261 | 0 | 0.364 | 1 | 1 | cs | TRUE
87 | LV_5141-5_0_6_line_87 |  | 85 | 91 | 0.028607 | 0.125 | 0.08 | 261 | 0 | 0.364 | 1 | 1 | cs | TRUE
88 | LV_5141-5_0_6_line_88 |  | 87 | 88 | 0.0024224 | 0.125 | 0.08 | 261 | 0 | 0.364 | 1 | 1 | cs | TRUE
89 | LV_5141-5_0_6_line_89 |  | 88 | 89 | 0.0097488 | 0.125 | 0.08 | 261 | 0 | 0.364 | 1 | 1 | cs | TRUE
90 | LV_5141-5_0_6_line_90 |  | 89 | 90 | 0.0074673 | 0.125 | 0.08 | 261 | 0 | 0.364 | 1 | 1 | cs | TRUE

## trafo
| name | std_type | hv_bus | lv_bus | sn_mva | vn_hv_kv | vn_lv_kv | vk_percent | vkr_percent | pfe_kw | i0_percent | shift_degree | tap_side | tap_neutral | tap_min | tap_max | tap_step_percent | tap_step_degree | tap_pos | tap_phase_shifter | parallel | df | in_service
0 | LV_5141-5_0_6_trafo_89 | 0.63 MVA 20/0.4 kV | 92 | 48 | 0.63 | 20 | 0.4 | 6 | 1.206 | 1.65 | 0.2619 | 150 | hv | 0 | -2 | 2 | 2.5 | 0 | 0 | FALSE | 1 | 1 | TRUE

## line_geodata
| x0 | y0 | x1 | y1 | x2 | y2 | x3 | y3 | x4 | y4 | x5 | y5 | x6 | y6
0 | 2712784.0037 | 1094844.0673 | 2712780.8534 | 1094850.5126
1 | 2712784.0037 | 1094844.0673 | 2712837.6291 | 1094773.5477
2 | 2712751.7758 | 1094773.3885 | 2712769.0241 | 1094811.5007 | 2712784.0037 | 1094844.0673
3 | 2712837.6291 | 1094773.5477 | 2712824.6116 | 1094766.3679 | 2712806.2667 | 1094751.4397 | 2712787.1806 | 1094726.7579 | 2712766.6267 | 1094700.9815 | 2712764.4532 | 1094698.4815
4 | 2712750.1548 | 1094683.2418 | 2712754.532 | 1094687.07 | 2712764.4532 | 1094698.4815
5 | 2712750.3154 | 1094720.9481 | 2712738.878 | 1094700.4333 | 2712750.1548 | 1094683.2418
6 | 2712750.1548 | 1094683.2418 | 2712739.6713 | 1094675.0385
7 | 2712689.8745 | 1094711.999 | 2712688.4464 | 1094706.1469 | 2712684.3379 | 1094697.854 | 2712676.6774 | 1094685.1145
8 | 2712698.9136 | 1094641.5082 | 2712676.6774 | 1094685.1145
9 | 2712698.9136 | 1094641.5082 | 2712691.292 | 1094632.0939 | 2712687.8366 | 1094624.5248 | 2712680.0659 | 1094602.3216
10 | 2712698.9136 | 1094641.5082 | 2712702.5044 | 1094645.9555 | 2712735.9738 | 1094672.1452
11 | 2712739.6713 | 1094675.0385 | 2712735.9738 | 1094672.1452
12 | 2712664.5922 | 1094562.8301 | 2712672.4988 | 1094580.6998 | 2712680.0659 | 1094602.3216
13 | 2712664.5922 | 1094562.8301 | 2712668.3518 | 1094561.5211 | 2712666.7623 | 1094556.1324 | 2712668.2704 | 1094546.2648 | 2712667.616 | 1094537.6691 | 2712672.1266 | 1094524.6994
14 | 2712672.1266 | 1094524.6994 | 2712669.0298 | 1094506.1406 | 2712660.4858 | 1094498.3993 | 2712639.1986 | 1094464.4487 | 2712634.8392 | 1094454.628 | 2712628.9678 | 1094457.8836
15 | 2712629.3013 | 1094541.978 | 2712626.9673 | 1094536.482 | 2712622.1949 | 1094525.4868
16 | 2712621.7049 | 1094524.3581 | 2712622.1949 | 1094525.4868
17 | 2712629.3013 | 1094541.978 | 2712636.5382 | 1094559.0189
18 | 2712614.4835 | 1094508.0023 | 2712620.3896 | 1094521.3277 | 2712621.7049 | 1094524.3581
19 | 2712641.9449 | 1094571.75 | 2712636.5382 | 1094559.0189
20 | 2712610.1241 | 1094498.1664 | 2712614.4835 | 1094508.0023
21 | 2712610.1241 | 1094498.1664 | 2712604.8463 | 1094490.9705
22 | 2712610.1241 | 1094498.1664 | 2712631.8787 | 1094488.9186 | 2712627.8827 | 1094479.5605 | 2712623.4079 | 1094470.9495 | 2712618.1136 | 1094463.9023
23 | 2712594.7714 | 1094477.2342 | 2712604.8463 | 1094490.9705
24 | 2712576.106 | 1094428.9453 | 2712580.8698 | 1094435.3489 | 2712591.1041 | 1094444.3111 | 2712607.775 | 1094453.8818 | 2712618.1136 | 1094463.9023
25 | 2712618.1136 | 1094463.9023 | 2712628.9678 | 1094457.8836
26 | 2712542.5697 | 1094592.9844 | 2712539.2225 | 1094579.698
27 | 2712535.1119 | 1094573.6444 | 2712539.2225 | 1094579.698 | 2712539.2225 | 1094579.698
28 | 2712545.864 | 1094606.0609 | 2712542.5697 | 1094592.9844
29 | 2712517.6835 | 1094555.5609 | 2712534.1454 | 1094572.2212 | 2712535.1119 | 1094573.6444
30 | 2712517.6835 | 1094555.5609 | 2712512.6635 | 1094539.5572 | 2712502.1908 | 1094530.0792 | 2712501.6522 | 1094529.2568
31 | 2712530.1999 | 1094598.2213 | 2712517.6835 | 1094555.5609
32 | 2712489.8951 | 1094511.3016 | 2712501.6522 | 1094529.2568
33 | 2712530.1999 | 1094598.2213 | 2712495.0285 | 1094617.8084
34 | 2712530.1999 | 1094598.2213 | 2712533.8335 | 1094617.5238 | 2712535.0535 | 1094624.8003
35 | 2712466.2584 | 1094459.1333 | 2712471.8237 | 1094484.2087 | 2712483.8841 | 1094502.1217 | 2712489.8951 | 1094511.3016
36 | 2712494.3121 | 1094618.2074 | 2712495.0285 | 1094617.8084
37 | 2712535.0535 | 1094624.8003 | 2712538.6054 | 1094645.9864
38 | 2712543.5997 | 1094677.2948 | 2712538.628 | 1094646.1208 | 2712538.6054 | 1094645.9864
39 | 2712494.0599 | 1094618.3478 | 2712494.3121 | 1094618.2074
40 | 2712489.8734 | 1094620.6793 | 2712494.0599 | 1094618.3478
41 | 2712637.2387 | 1094618.6945 | 2712624.6904 | 1094596.5258
42 | 2712614.2737 | 1094572.8382 | 2712620.5048 | 1094589.1313 | 2712624.6904 | 1094596.5258
43 | 2712614.2737 | 1094572.8382 | 2712609.11 | 1094559.3378
44 | 2712614.2737 | 1094572.8382 | 2712612.0922 | 1094573.4649 | 2712614.811 | 1094583.5776 | 2712614.1888 | 1094589.5479 | 2712601.8939 | 1094596.3438
45 | 2712609.11 | 1094559.3378 | 2712604.8124 | 1094548.1018 | 2712599.0052 | 1094535.697 | 2712593.831 | 1094528.6351
46 | 2712597.7618 | 1094598.6277 | 2712601.8939 | 1094596.3438
47 | 2712593.831 | 1094528.6351 | 2712588.0376 | 1094520.7283 | 2712565.8646 | 1094492.4053
48 | 2712565.8646 | 1094492.4053 | 2712559.3675 | 1094484.1061 | 2712550.3733 | 1094472.6701
49 | 2712576.106 | 1094428.9453 | 2712573.3551 | 1094423.0682
50 | 2712576.106 | 1094428.9453 | 2712533.9592 | 1094449.1901 | 2712544.0957 | 1094464.6881 | 2712550.3733 | 1094472.6701
51 | 2712573.3551 | 1094423.0682 | 2712588.0895 | 1094411.2552 | 2712595.8069 | 1094402.1363 | 2712600.4957 | 1094392.0941 | 2712601.1257 | 1094390.628
52 | 2712547.0718 | 1094387.68 | 2712552.5782 | 1094391.6513 | 2712561.7776 | 1094401.6839 | 2712566.0191 | 1094409.5121 | 2712573.3551 | 1094423.0682
53 | 2712466.2584 | 1094459.1333 | 2712461.3493 | 1094399.8469 | 2712459.1739 | 1094387.5761 | 2712460.261 | 1094376.1552 | 2712462.331 | 1094366.0644 | 2712466.6279 | 1094357.0822
54 | 2712466.6279 | 1094357.0822 | 2712479.4223 | 1094365.5023 | 2712493.5203 | 1094370.0662 | 2712498.8318 | 1094371.5877 | 2712512.8081 | 1094375.6045 | 2712533.8275 | 1094381.3862 | 2712547.0718 | 1094387.68
55 | 2712547.0718 | 1094387.68 | 2712544.6193 | 1094380.3408 | 2712524.1528 | 1094363.1171 | 2712517.7765 | 1094357.7455
56 | 2712508.4177 | 1094349.8614 | 2712517.7765 | 1094357.7455
57 | 2712302.8111 | 1094150.0862 | 2712310.6259 | 1094163.057 | 2712316.4302 | 1094173.1145
58 | 2712354.0747 | 1094122.9991 | 2712302.8111 | 1094150.0862
59 | 2712316.4302 | 1094173.1145 | 2712322.4365 | 1094183.522
60 | 2712354.0747 | 1094122.9991 | 2712357.97 | 1094129.2437
61 | 2712714.2553 | 1094486.5771 | 2712703.1133 | 1094472.7162 | 2712694.9662 | 1094460.0337
62 | 2712694.9662 | 1094460.0337 | 2712694.692 | 1094459.6068
63 | 2712690.9304 | 1094452.2433 | 2712694.692 | 1094459.6068
64 | 2712694.692 | 1094459.6068 | 2712719.9339 | 1094472.5278 | 2712750.9231 | 1094489.3693 | 2712767.1586 | 1094493.9845 | 2712784.9138 | 1094497.3049 | 2712794.563 | 1094498.6368
65 | 2712690.9304 | 1094452.2433 | 2712699.9546 | 1094445.795 | 2712710.7581 | 1094437.4311
66 | 2712690.9304 | 1094452.2433 | 2712679.4529 | 1094435.0097
67 | 2712841.8631 | 1094507.1236 | 2712828.184 | 1094502.9892 | 2712812.649 | 1094501.1331 | 2712794.563 | 1094498.6368
68 | 2712666.6345 | 1094415.7626 | 2712679.4529 | 1094435.0097
69 | 2712841.8631 | 1094507.1236 | 2712861.2975 | 1094470.515
70 | 2712637.0543 | 1094371.068 | 2712633.3518 | 1094366.3629 | 2712624.5154 | 1094365.1874 | 2712613.2824 | 1094367.87 | 2712608.0846 | 1094374.4338 | 2712601.1257 | 1094390.628
71 | 2712656.3369 | 1094400.3005 | 2712666.6345 | 1094415.7626
72 | 2712656.3369 | 1094400.3005 | 2712678.729 | 1094386.784 | 2712686.7915 | 1094392.0814
73 | 2712637.0543 | 1094371.068 | 2712656.3369 | 1094400.3005
74 | 2712637.0543 | 1094371.068 | 2712653.6834 | 1094363.2485 | 2712671.131 | 1094356.4338
75 | 2712671.131 | 1094356.4338 | 2712676.3073 | 1094363.579 | 2712682.0528 | 1094367.6104 | 2712699.7004 | 1094357.5305 | 2712699.984 | 1094357.3414
76 | 2712709.6426 | 1094350.8992 | 2712699.984 | 1094357.3414
77 | 2712715.6116 | 1094358.3371 | 2712715.9997 | 1094364.9932 | 2712717.5768 | 1094373.9138
78 | 2712715.6116 | 1094358.3371 | 2712709.6426 | 1094350.8992
79 | 2712715.6116 | 1094358.3371 | 2712718.5339 | 1094354.5389
80 | 2712689.2344 | 1094325.1147 | 2712695.0454 | 1094333.1389 | 2712704.9006 | 1094344.9962 | 2712709.6426 | 1094350.8992
81 | 2712718.5339 | 1094354.5389 | 2712721.0515 | 1094351.2665 | 2712716.9481 | 1094338.2039
82 | 2712689.2344 | 1094325.1147 | 2712672.3149 | 1094301.3518 | 2712666.4585 | 1094294.105 | 2712655.0789 | 1094269.989 | 2712652.8423 | 1094267.4297
83 | 2712727.3055 | 1094331.8627 | 2712716.1997 | 1094335.8216 | 2712716.9481 | 1094338.2039
84 | 2712534.4468 | 1094332.4534 | 2712508.4177 | 1094349.8614
85 | 2712534.4468 | 1094332.4534 | 2712533.8427 | 1094324.4813 | 2712528.0941 | 1094316.4251 | 2712526.8419 | 1094309.1303 | 2712524.5085 | 1094292.4202 | 2712525.4892 | 1094288.4246 | 2712534.4065 | 1094282.8551
86 | 2712534.4065 | 1094282.8551 | 2712373.464 | 1094153.2892
87 | 2712357.97 | 1094129.2437 | 2712363.133 | 1094137.5207 | 2712373.464 | 1094153.2892
88 | 2712729.5873 | 1094331.0493 | 2712727.3055 | 1094331.8627
89 | 2712738.77 | 1094327.7758 | 2712729.5873 | 1094331.0493
90 | 2712738.77 | 1094327.7758 | 2712745.8038 | 1094325.2684

## bus_geodata
| x | y | coords
0 | 2712780.8534 | 1094850.5126
1 | 2712784.0037 | 1094844.0673
2 | 2712837.6291 | 1094773.5477
3 | 2712751.7758 | 1094773.3885
4 | 2712764.4532 | 1094698.4815
5 | 2712750.1548 | 1094683.2418
6 | 2712689.8745 | 1094711.999
7 | 2712676.6774 | 1094685.1145
8 | 2712698.9136 | 1094641.5082
9 | 2712735.9738 | 1094672.1452
10 | 2712739.6713 | 1094675.0385
11 | 2712680.0659 | 1094602.3216
12 | 2712664.5922 | 1094562.8301
13 | 2712672.1266 | 1094524.6995
14 | 2712750.3154 | 1094720.9481
15 | 2712622.1949 | 1094525.4868
16 | 2712629.3013 | 1094541.978
17 | 2712621.7049 | 1094524.3581
18 | 2712636.5382 | 1094559.0189
19 | 2712614.4835 | 1094508.0023
20 | 2712641.9449 | 1094571.75
21 | 2712610.1241 | 1094498.1664
22 | 2712604.8463 | 1094490.9705
23 | 2712618.1136 | 1094463.9023
24 | 2712539.2225 | 1094579.698
25 | 2712542.5697 | 1094592.9844
26 | 2712535.1119 | 1094573.6444
27 | 2712545.864 | 1094606.0609
28 | 2712517.6835 | 1094555.5609
29 | 2712501.6522 | 1094529.2568
30 | 2712530.1999 | 1094598.2213
31 | 2712489.8951 | 1094511.3016
32 | 2712495.0285 | 1094617.8084
33 | 2712535.0535 | 1094624.8003
34 | 2712538.6054 | 1094645.9864
35 | 2712543.5997 | 1094677.2948
36 | 2712494.3121 | 1094618.2074
37 | 2712494.0599 | 1094618.3478
38 | 2712624.6904 | 1094596.5258
39 | 2712637.2387 | 1094618.6945
40 | 2712614.2737 | 1094572.8382
41 | 2712609.11 | 1094559.3378
42 | 2712601.8939 | 1094596.3438
43 | 2712593.831 | 1094528.6351
44 | 2712597.7618 | 1094598.6277
45 | 2712565.8646 | 1094492.4053
46 | 2712594.7714 | 1094477.2342
47 | 2712576.106 | 1094428.9453
48 | 2712628.9678 | 1094457.8836
49 | 2712573.3551 | 1094423.0682
50 | 2712550.3733 | 1094472.6701
51 | 2712466.2584 | 1094459.1333
52 | 2712489.8734 | 1094620.6793
53 | 2712466.6279 | 1094357.0822
54 | 2712547.0718 | 1094387.68
55 | 2712517.7765 | 1094357.7455
56 | 2712302.8111 | 1094150.0862
57 | 2712316.4302 | 1094173.1145
58 | 2712354.0747 | 1094122.9991
59 | 2712322.4365 | 1094183.522
60 | 2712714.2553 | 1094486.5771
61 | 2712694.9662 | 1094460.0337
62 | 2712694.692 | 1094459.6068
63 | 2712690.9304 | 1094452.2433
64 | 2712794.563 | 1094498.6368
65 | 2712710.7581 | 1094437.4311
66 | 2712679.4529 | 1094435.0097
67 | 2712841.8631 | 1094507.1236
68 | 2712601.1257 | 1094390.628
69 | 2712666.6345 | 1094415.7626
70 | 2712861.2975 | 1094470.515
71 | 2712656.3369 | 1094400.3005
72 | 2712686.7915 | 1094392.0814
73 | 2712637.0543 | 1094371.068
74 | 2712671.131 | 1094356.4338
75 | 2712699.984 | 1094357.3414
76 | 2712717.5768 | 1094373.9138
77 | 2712715.6116 | 1094358.3371
78 | 2712709.6426 | 1094350.8992
79 | 2712718.5339 | 1094354.5389
80 | 2712689.2344 | 1094325.1147
81 | 2712716.9481 | 1094338.2039
82 | 2712534.4468 | 1094332.4534
83 | 2712508.4177 | 1094349.8614
84 | 2712534.4065 | 1094282.8551
85 | 2712373.464 | 1094153.2892
86 | 2712652.8423 | 1094267.4297
87 | 2712727.3055 | 1094331.8627
88 | 2712729.5873 | 1094331.0493
89 | 2712738.77 | 1094327.7758
90 | 2712745.8038 | 1094325.2684
91 | 2712357.97 | 1094129.2437
92 | 2712618.1136 | 1094463.9023

## line_std_types
| c_nf_per_km | r_ohm_per_km | x_ohm_per_km | max_i_ka | type | q_mm2 | alpha | voltage_rating
NAYY 4x50 SE | 210 | 0.642 | 0.083 | 0.142 | cs | 50 | 0.00403 | LV
NAYY 4x120 SE | 264 | 0.225 | 0.08 | 0.242 | cs | 120 | 0.00403 | LV
NAYY 4x150 SE | 261 | 0.208 | 0.08 | 0.27 | cs | 150 | 0.00403 | LV
NA2XS2Y 1x95 RM/25 12/20 kV | 216 | 0.313 | 0.132 | 0.252 | cs | 95 | 0.00403 | MV
NA2XS2Y 1x185 RM/25 12/20 kV | 273 | 0.161 | 0.117 | 0.362 | cs | 185 | 0.00403 | MV
NA2XS2Y 1x240 RM/25 12/20 kV | 304 | 0.122 | 0.112 | 0.421 | cs | 240 | 0.00403 | MV
NA2XS2Y 1x95 RM/25 6/10 kV | 315 | 0.313 | 0.123 | 0.249 | cs | 95 | 0.00403 | MV
NA2XS2Y 1x185 RM/25 6/10 kV | 406 | 0.161 | 0.11 | 0.358 | cs | 185 | 0.00403 | MV
NA2XS2Y 1x240 RM/25 6/10 kV | 456 | 0.122 | 0.105 | 0.416 | cs | 240 | 0.00403 | MV
NA2XS2Y 1x150 RM/25 12/20 kV | 250 | 0.206 | 0.116 | 0.319 | cs | 150 | 0.00403 | MV
NA2XS2Y 1x120 RM/25 12/20 kV | 230 | 0.253 | 0.119 | 0.283 | cs | 120 | 0.00403 | MV
NA2XS2Y 1x70 RM/25 12/20 kV | 190 | 0.443 | 0.132 | 0.22 | cs | 70 | 0.00403 | MV
NA2XS2Y 1x150 RM/25 6/10 kV | 360 | 0.206 | 0.11 | 0.315 | cs | 150 | 0.00403 | MV
NA2XS2Y 1x120 RM/25 6/10 kV | 340 | 0.253 | 0.113 | 0.28 | cs | 120 | 0.00403 | MV
NA2XS2Y 1x70 RM/25 6/10 kV | 280 | 0.443 | 0.123 | 0.217 | cs | 70 | 0.00403 | MV
N2XS(FL)2Y 1x120 RM/35 64/110 kV | 112 | 0.153 | 0.166 | 0.366 | cs | 120 | 0.00393 | HV
N2XS(FL)2Y 1x185 RM/35 64/110 kV | 125 | 0.099 | 0.156 | 0.457 | cs | 185 | 0.00393 | HV
N2XS(FL)2Y 1x240 RM/35 64/110 kV | 135 | 0.075 | 0.149 | 0.526 | cs | 240 | 0.00393 | HV
N2XS(FL)2Y 1x300 RM/35 64/110 kV | 144 | 0.06 | 0.144 | 0.588 | cs | 300 | 0.00393 | HV
15-AL1/3-ST1A 0.4 | 11 | 1.8769 | 0.35 | 0.105 | ol | 16 | 0.00403 | LV
24-AL1/4-ST1A 0.4 | 11.25 | 1.2012 | 0.335 | 0.14 | ol | 24 | 0.00403 | LV
48-AL1/8-ST1A 0.4 | 12.2 | 0.5939 | 0.3 | 0.21 | ol | 48 | 0.00403 | LV
94-AL1/15-ST1A 0.4 | 13.2 | 0.306 | 0.29 | 0.35 | ol | 94 | 0.00403 | LV
34-AL1/6-ST1A 10.0 | 9.7 | 0.8342 | 0.36 | 0.17 | ol | 34 | 0.00403 | MV
48-AL1/8-ST1A 10.0 | 10.1 | 0.5939 | 0.35 | 0.21 | ol | 48 | 0.00403 | MV
70-AL1/11-ST1A 10.0 | 10.4 | 0.4132 | 0.339 | 0.29 | ol | 70 | 0.00403 | MV
94-AL1/15-ST1A 10.0 | 10.75 | 0.306 | 0.33 | 0.35 | ol | 94 | 0.00403 | MV
122-AL1/20-ST1A 10.0 | 11.1 | 0.2376 | 0.323 | 0.41 | ol | 122 | 0.00403 | MV
149-AL1/24-ST1A 10.0 | 11.25 | 0.194 | 0.315 | 0.47 | ol | 149 | 0.00403 | MV
34-AL1/6-ST1A 20.0 | 9.15 | 0.8342 | 0.382 | 0.17 | ol | 34 | 0.00403 | MV
48-AL1/8-ST1A 20.0 | 9.5 | 0.5939 | 0.372 | 0.21 | ol | 48 | 0.00403 | MV
70-AL1/11-ST1A 20.0 | 9.7 | 0.4132 | 0.36 | 0.29 | ol | 70 | 0.00403 | MV
94-AL1/15-ST1A 20.0 | 10 | 0.306 | 0.35 | 0.35 | ol | 94 | 0.00403 | MV
122-AL1/20-ST1A 20.0 | 10.3 | 0.2376 | 0.344 | 0.41 | ol | 122 | 0.00403 | MV
149-AL1/24-ST1A 20.0 | 10.5 | 0.194 | 0.337 | 0.47 | ol | 149 | 0.00403 | MV
184-AL1/30-ST1A 20.0 | 10.75 | 0.1571 | 0.33 | 0.535 | ol | 184 | 0.00403 | MV
243-AL1/39-ST1A 20.0 | 11 | 0.1188 | 0.32 | 0.645 | ol | 243 | 0.00403 | MV
48-AL1/8-ST1A 110.0 | 8 | 0.5939 | 0.46 | 0.21 | ol | 48 | 0.00403 | HV
70-AL1/11-ST1A 110.0 | 8.4 | 0.4132 | 0.45 | 0.29 | ol | 70 | 0.00403 | HV
94-AL1/15-ST1A 110.0 | 8.65 | 0.306 | 0.44 | 0.35 | ol | 94 | 0.00403 | HV
122-AL1/20-ST1A 110.0 | 8.5 | 0.2376 | 0.43 | 0.41 | ol | 122 | 0.00403 | HV
149-AL1/24-ST1A 110.0 | 8.75 | 0.194 | 0.41 | 0.47 | ol | 149 | 0.00403 | HV
184-AL1/30-ST1A 110.0 | 8.8 | 0.1571 | 0.4 | 0.535 | ol | 184 | 0.00403 | HV
243-AL1/39-ST1A 110.0 | 9 | 0.1188 | 0.39 | 0.645 | ol | 243 | 0.00403 | HV
305-AL1/39-ST1A 110.0 | 9.2 | 0.0949 | 0.38 | 0.74 | ol | 305 | 0.00403 | HV
490-AL1/64-ST1A 110.0 | 9.75 | 0.059 | 0.37 | 0.96 | ol | 490 | 0.00403 | HV
679-AL1/86-ST1A 110.0 | 9.95 | 0.042 | 0.36 | 1.15 | ol | 679 | 0.00403 | HV
490-AL1/64-ST1A 220.0 | 10 | 0.059 | 0.285 | 0.96 | ol | 490 | 0.00403 | HV
679-AL1/86-ST1A 220.0 | 11.7 | 0.042 | 0.275 | 1.15 | ol | 679 | 0.00403 | HV
490-AL1/64-ST1A 380.0 | 11 | 0.059 | 0.253 | 0.96 | ol | 490 | 0.00403 | HV
679-AL1/86-ST1A 380.0 | 14.6 | 0.042 | 0.25 | 1.15 | ol | 679 | 0.00403 | HV

## trafo_std_types
| i0_percent | pfe_kw | vkr_percent | sn_mva | vn_lv_kv | vn_hv_kv | vk_percent | shift_degree | vector_group | tap_side | tap_neutral | tap_min | tap_max | tap_step_degree | tap_step_percent | tap_phase_shifter
160 MVA 380/110 kV | 0.06 | 60 | 0.25 | 160 | 110 | 380 | 12.2 | 0 | Yy0 | hv | 0 | -9 | 9 | 0 | 1.5 | FALSE
100 MVA 220/110 kV | 0.06 | 55 | 0.26 | 100 | 110 | 220 | 12 | 0 | Yy0 | hv | 0 | -9 | 9 | 0 | 1.5 | FALSE
63 MVA 110/20 kV | 0.04 | 22 | 0.32 | 63 | 20 | 110 | 18 | 150 | YNd5 | hv | 0 | -9 | 9 | 0 | 1.5 | FALSE
40 MVA 110/20 kV | 0.05 | 18 | 0.34 | 40 | 20 | 110 | 16.2 | 150 | YNd5 | hv | 0 | -9 | 9 | 0 | 1.5 | FALSE
25 MVA 110/20 kV | 0.07 | 14 | 0.41 | 25 | 20 | 110 | 12 | 150 | YNd5 | hv | 0 | -9 | 9 | 0 | 1.5 | FALSE
63 MVA 110/10 kV | 0.04 | 22 | 0.32 | 63 | 10 | 110 | 18 | 150 | YNd5 | hv | 0 | -9 | 9 | 0 | 1.5 | FALSE
40 MVA 110/10 kV | 0.05 | 18 | 0.34 | 40 | 10 | 110 | 16.2 | 150 | YNd5 | hv | 0 | -9 | 9 | 0 | 1.5 | FALSE
25 MVA 110/10 kV | 0.07 | 14 | 0.41 | 25 | 10 | 110 | 12 | 150 | YNd5 | hv | 0 | -9 | 9 | 0 | 1.5 | FALSE
0.25 MVA 20/0.4 kV | 0.32 | 0.8 | 1.44 | 0.25 | 0.4 | 20 | 6 | 150 | Yzn5 | hv | 0 | -2 | 2 | 0 | 2.5 | FALSE
0.4 MVA 20/0.4 kV | 0.3375 | 1.35 | 1.425 | 0.4 | 0.4 | 20 | 6 | 150 | Dyn5 | hv | 0 | -2 | 2 | 0 | 2.5 | FALSE
0.63 MVA 20/0.4 kV | 0.2619 | 1.65 | 1.206 | 0.63 | 0.4 | 20 | 6 | 150 | Dyn5 | hv | 0 | -2 | 2 | 0 | 2.5 | FALSE
0.25 MVA 10/0.4 kV | 0.24 | 0.6 | 1.2 | 0.25 | 0.4 | 10 | 4 | 150 | Dyn5 | hv | 0 | -2 | 2 | 0 | 2.5 | FALSE
0.4 MVA 10/0.4 kV | 0.2375 | 0.95 | 1.325 | 0.4 | 0.4 | 10 | 4 | 150 | Dyn5 | hv | 0 | -2 | 2 | 0 | 2.5 | FALSE
0.63 MVA 10/0.4 kV | 0.1873 | 1.18 | 1.0794 | 0.63 | 0.4 | 10 | 4 | 150 | Dyn5 | hv | 0 | -2 | 2 | 0 | 2.5 | FALSE

## trafo3w_std_types
| sn_hv_mva | sn_mv_mva | sn_lv_mva | vn_hv_kv | vn_mv_kv | vn_lv_kv | vk_hv_percent | vk_mv_percent | vk_lv_percent | vkr_hv_percent | vkr_mv_percent | vkr_lv_percent | pfe_kw | i0_percent | shift_mv_degree | shift_lv_degree | vector_group | tap_side | tap_neutral | tap_min | tap_max | tap_step_percent
63/25/38 MVA 110/20/10 kV | 63 | 25 | 38 | 110 | 20 | 10 | 10.4 | 10.4 | 10.4 | 0.28 | 0.32 | 0.35 | 35 | 0.89 | 0 | 0 | YN0yn0yn0 | hv | 0 | -10 | 10 | 1.2
63/25/38 MVA 110/10/10 kV | 63 | 25 | 38 | 110 | 10 | 10 | 10.4 | 10.4 | 10.4 | 0.28 | 0.32 | 0.35 | 35 | 0.89 | 0 | 0 | YN0yn0yn0 | hv | 0 | -10 | 10 | 1.2

## fuse_std_types
| fuse_type | i_rated_a | t_avg | t_min | t_total | x_avg | x_min | x_total
HV 100A | HV 100A | 100 | 0 | [10.0, 3.64, 0.854, 0.281, 0.1, 0.0531, 0.022, 0.01] | [10.0, 4.267, 1.21, 0.403, 0.1, 0.058, 0.022, 0.01] | 0 | [300.0, 350.0, 450.0, 550.0, 700.0, 850.0, 1200.0, 1752.0] | [600.0, 700.0, 900.0, 1150.0, 1665.0, 2000.0, 3000.0, 4313.0]
HV 10A | HV 10A | 10 | 0 | [10.0, 1675.0, 0.344, 0.156, 0.1, 0.0417, 0.0171, 0.01] | [10.0, 1.3, 0.3, 0.155, 0.1, 0.0555, 0.023, 0.01] | 0 | [30.0, 32.0, 35.0, 37.0, 39.0, 50.0, 70.0, 88.0] | [60.0, 70.0, 80.0, 87.0, 94.0, 110.0, 150.0, 216.0]
HV 125A | HV 125A | 125 | 0 | [10.0, 1.82, 0.344, 0.1, 0.0467, 0.0269, 0.01] | [10.0, 2.478, 0.426, 0.1, 0.0427, 0.0211, 0.01] | 0 | [375.0, 500.0, 700.0, 925.0, 1200.0, 1500.0, 2341.0] | [750.0, 1000.0, 1500.0, 2200.0, 3000.0, 4000.0, 5765.0]
HV 160A | HV 160A | 160 | 0 | [10.0, 4.15, 1.03, 0.198, 0.1, 0.051, 0.0172, 0.01] | [10.0, 2.3, 0.734, 0.274, 0.1, 0.046, 0.0177, 0.01] | 0 | [480.0, 550.0, 700.0, 1000.0, 1260.0, 1600.0, 2500.0, 3227.0] | [960.0, 1300.0, 1700.0, 2200.0, 2996.0, 4000.0, 6000.0, 7946.0]
HV 16A | HV 16A | 16 | 0 | [10.0, 0.352, 0.164, 0.1, 0.0649, 0.0342, 0.01] | [10.0, 2.34, 0.722, 0.181, 0.1, 0.055, 0.0296, 0.01] | 0 | [48.0, 60.0, 65.0, 71.0, 80.0, 100.0, 162.0] | [96.0, 110.0, 125.0, 150.0, 168.0, 200.0, 250.0, 398.0]
HV 200A | HV 200A | 200 | 0 | [10.0, 4.267, 1.21, 0.403, 0.1, 0.058, 0.022, 0.01] | [10.0, 3.73, 1.654, 0.328, 0.1, 0.0531, 0.019, 0.01] | 0 | [600.0, 700.0, 900.0, 1150.0, 1665.0, 2000.0, 3000.0, 4313.0] | [1200.0, 1500.0, 1800.0, 2700.0, 3960.0, 5000.0, 7500.0, 10620.0]
HV 20A | HV 20A | 20 | 0 | [10.0, 1.3, 0.3, 0.155, 0.1, 0.0555, 0.023, 0.01] | [10.0, 1.3, 0.161, 0.1, 0.0611, 0.0399, 0.0141, 0.01] | 0 | [60.0, 70.0, 80.0, 87.0, 94.0, 110.0, 150.0, 216.0] | [120.0, 150.0, 200.0, 223.0, 260.0, 300.0, 450.0, 532.0]
HV 25A | HV 25A | 25 | 0 | [10.0, 2.512, 0.833, 0.299, 0.1, 0.0372, 0.0223, 0.01] | [10.0, 3.125, 0.597, 0.198, 0.1, 0.0378, 0.022, 0.01] | 0 | [75.0, 82.0, 90.0, 100.0, 124.0, 170.0, 200.0, 289.0] | [150.0, 170.0, 210.0, 250.0, 294.0, 400.0, 500.0, 711.0]
HV 31.5A | HV 31.5A | 31.5 | 0 | [10.0, 2.34, 0.722, 0.181, 0.1, 0.055, 0.0296, 0.01] | [10.0, 2.84, 0.368, 0.164, 0.1, 0.0621, 0.0378, 0.0195, 0.01] | 0 | [95.0, 110.0, 125.0, 150.0, 165.0, 200.0, 250.0, 390.0] | [189.0, 220.0, 300.0, 350.0, 393.0, 450.0, 530.0, 700.0, 960.0]
HV 40A | HV 40A | 40 | 0 | [10.0, 1.3, 0.161, 0.1, 0.0611, 0.0399, 0.0141, 0.01] | [10.0, 2.05, 0.369, 0.198, 0.1, 0.051, 0.0298, 0.01] | 0 | [120.0, 150.0, 200.0, 223.0, 260.0, 300.0, 450.0, 532.0] | [240.0, 300.0, 400.0, 450.0, 530.0, 650.0, 800.0, 1311.0]
HV 50A | HV 50A | 50 | 0 | [10.0, 3.215, 0.597, 0.198, 0.1, 0.0378, 0.022, 0.01] | [10.0, 3.64, 0.854, 0.281, 0.1, 0.0531, 0.022, 0.01] | 0 | [150.0, 170.0, 210.0, 250.0, 294.0, 400.0, 500.0, 711.0] | [300.0, 350.0, 450.0, 550.0, 700.0, 850.0, 1200.0, 1752.0]
HV 6.3A | HV 6.3A | 6.3 | 0 | [10.0, 1.39, 0.344, 0.168, 0.1, 0.056, 0.0263, 0.01] | [10.0, 1.711, 0.516, 0.198, 0.1, 0.0634, 0.0303, 0.01] | 0 | [19.0, 19.5, 20.4, 20.8, 22.0, 25.0, 32.0, 48.0] | [38.0, 40.0, 43.0, 48.0, 53.0, 60.0, 75.0, 118.0]
HV 63A | HV 63A | 63 | 0 | [10.0, 2.84, 0.368, 0.164, 0.1, 0.0621, 0.0378, 0.0195, 0.01] | [10.0, 1.82, 0.344, 0.1, 0.0467, 0.0269, 0.01] | 0 | [189.0, 220.0, 300.0, 350.0, 393.0, 450.0, 530.0, 700.0, 961.0] | [378.0, 500.0, 700.0, 934.0, 1200.0, 1500.0, 2366.0]
HV 80A | HV 80A | 80 | 0 | [10.0, 2.05, 0.369, 0.198, 0.1, 0.051, 0.0298, 0.01] | [10.0, 4.15, 1.03, 0.198, 0.1, 0.051, 0.0172, 0.01] | 0 | [240.0, 300.0, 400.0, 450.0, 530.0, 650.0, 800.0, 1311.0] | [480.0, 550.0, 700.0, 1000.0, 1260.0, 1600.0, 2500.0, 3227.0]
Siemens NH-1-100 | Siemens NH-1-100 | 100 | [5400.0, 2000.0, 400.0, 20.0, 1.0, 0.2, 0.012, 0.004] | 0 | 0 | [150.0, 190.0, 250.0, 430.0, 900.0, 1250.0, 2700.0, 3600.0] | 0 | 0
Siemens NH-1-125 | Siemens NH-1-125 | 125 | [4800.0, 120.0, 7.0, 0.1, 0.004] | 0 | 0 | [180.0, 400.0, 740.0, 2000.0, 4250.0] | 0 | 0
Siemens NH-1-16 | Siemens NH-1-16 | 16 | [4000.0, 400.0, 2.0, 0.1, 0.04, 0.01] | 0 | 0 | [26.0, 35.0, 75.0, 150.0, 200.0, 300.0] | 0 | 0
Siemens NH-1-160 | Siemens NH-1-160 | 160 | [4800.0, 120.0, 7.0, 0.1, 0.004] | 0 | 0 | [210.0, 500.0, 900.0, 2300.0, 5000.0] | 0 | 0
Siemens NH-1-25 | Siemens NH-1-25 | 25 | [4000.0, 1000.0, 10.0, 0.2, 0.02, 0.01] | 0 | 0 | [40.0, 50.0, 100.0, 210.0, 400.0, 500.0] | 0 | 0
Siemens NH-1-50 | Siemens NH-1-50 | 50 | [4000.0, 40.0, 4.0, 1.0, 0.02, 0.01] | 0 | 0 | [86.0, 200.0, 300.0, 400.0, 1000.0, 1280.0] | 0 | 0
Siemens NH-1-63 | Siemens NH-1-63 | 63 | [4000.0, 100.0, 10.0, 2.0, 0.04, 0.01] | 0 | 0 | [100.0, 200.0, 300.0, 400.0, 1000.0, 1500.0] | 0 | 0
Siemens NH-1-80 | Siemens NH-1-80 | 80 | [4800.0, 120.0, 7.0, 0.1, 0.01] | 0 | 0 | [150.58, 250.0, 450.0, 1150.0, 2470.0] | 0 | 0
Siemens NH-2-1000 | Siemens NH-2-1000 | 1000 | [4800.0, 120.0, 7.0, 0.1, 0.004] | 0 | 0 | [1900.0, 3500.0, 8400.0, 24000.0, 52000.0] | 0 | 0
Siemens NH-2-200 | Siemens NH-2-200 | 200 | [4800.0, 120.0, 7.0, 0.1, 0.004] | 0 | 0 | [280.0, 650.0, 1200.0, 3000.0, 7000.0] | 0 | 0
Siemens NH-2-224 | Siemens NH-2-224 | 224 | [4800.0, 120.0, 7.0, 0.2, 0.04, 0.004] | 0 | 0 | [400.0, 750.0, 1453.0, 3025.0, 4315.0, 7600.0] | 0 | 0
Siemens NH-2-250 | Siemens NH-2-250 | 250 | [4800.0, 120.0, 7.0, 0.1, 0.004] | 0 | 0 | [450.0, 800.0, 1650.0, 4000.0, 8500.0] | 0 | 0
Siemens NH-2-315 | Siemens NH-2-315 | 315 | [4800.0, 120.0, 7.0, 0.1, 0.004] | 0 | 0 | [550.0, 920.0, 1900.0, 5000.0, 11000.0] | 0 | 0
Siemens NH-2-355 | Siemens NH-2-355 | 355 | [4800.0, 120.0, 6.0, 0.1, 0.004] | 0 | 0 | [650.0, 1116.27, 2350.0, 5840.0, 12790.0] | 0 | 0
Siemens NH-2-400 | Siemens NH-2-400 | 400 | [4800.0, 120.0, 7.0, 0.1, 0.004] | 0 | 0 | [720.0, 1350.0, 2800.0, 6500.0, 15000.0] | 0 | 0
Siemens NH-2-425 | Siemens NH-2-425 | 425 | [4800.0, 120.0, 7.0, 0.1, 0.004] | 0 | 0 | [850.0, 1500.0, 3050.0, 7500.0, 16500.0] | 0 | 0
Siemens NH-2-630 | Siemens NH-2-630 | 630 | [4800.0, 120.0, 7.0, 0.1, 0.004] | 0 | 0 | [1200.0, 2000.0, 4800.0, 12000.0, 26000.0] | 0 | 0

## dtypes
| element | column | dtype
0 | bus | name | object
1 | bus | vn_kv | float64
2 | bus | type | object
3 | bus | zone | object
4 | bus | in_service | bool
5 | load | name | object
6 | load | bus | uint32
7 | load | p_mw | float64
8 | load | q_mvar | float64
9 | load | const_z_percent | float64
10 | load | const_i_percent | float64
11 | load | sn_mva | float64
12 | load | scaling | float64
13 | load | in_service | bool
14 | load | type | object
15 | ext_grid | name | object
16 | ext_grid | bus | uint32
17 | ext_grid | vm_pu | float64
18 | ext_grid | va_degree | float64
19 | ext_grid | slack_weight | float64
20 | ext_grid | in_service | bool
21 | line | name | object
22 | line | std_type | object
23 | line | from_bus | uint32
24 | line | to_bus | uint32
25 | line | length_km | float64
26 | line | r_ohm_per_km | float64
27 | line | x_ohm_per_km | float64
28 | line | c_nf_per_km | float64
29 | line | g_us_per_km | float64
30 | line | max_i_ka | float64
31 | line | df | float64
32 | line | parallel | uint32
33 | line | type | object
34 | line | in_service | bool
35 | trafo | name | object
36 | trafo | std_type | object
37 | trafo | hv_bus | uint32
38 | trafo | lv_bus | uint32
39 | trafo | sn_mva | float64
40 | trafo | vn_hv_kv | float64
41 | trafo | vn_lv_kv | float64
42 | trafo | vk_percent | float64
43 | trafo | vkr_percent | float64
44 | trafo | pfe_kw | float64
45 | trafo | i0_percent | float64
46 | trafo | shift_degree | float64
47 | trafo | tap_side | object
48 | trafo | tap_neutral | int32
49 | trafo | tap_min | int32
50 | trafo | tap_max | int32
51 | trafo | tap_step_percent | float64
52 | trafo | tap_step_degree | float64
53 | trafo | tap_pos | int32
54 | trafo | tap_phase_shifter | bool
55 | trafo | parallel | uint32
56 | trafo | df | float64
57 | trafo | in_service | bool
58 | line_geodata | coords | object
59 | bus_geodata | x | float64
60 | bus_geodata | y | float64
61 | bus_geodata | coords | object

## parameters
| version | format_version | converged | OPF_converged | name | f_hz | sn_mva
0 | 2.14.6 | 2.14.0 | FALSE | FALSE |  | 50 | 1