## bus
| name | vn_kv | type | zone | in_service
0 | bus_LV_5148-1_0_4_node_0 | 0.4 | n |  | TRUE
1 | bus_LV_5148-1_0_4_node_1 | 0.4 | n |  | TRUE
2 | bus_LV_5148-1_0_4_node_2 | 0.4 | n |  | TRUE
3 | bus_LV_5148-1_0_4_node_3 | 0.4 | n |  | TRUE
4 | bus_LV_5148-1_0_4_node_4 | 0.4 | n |  | TRUE
5 | bus_LV_5148-1_0_4_node_97 | 0.4 | n |  | TRUE
6 | bus_LV_5148-1_0_4_node_99 | 0.4 | n |  | TRUE
7 | bus_LV_5148-1_0_4_node_96 | 0.4 | n |  | TRUE
8 | bus_LV_5148-1_0_4_node_98 | 0.4 | n |  | TRUE
9 | bus_LV_5148-1_0_4_node_79 | 0.4 | n |  | TRUE
10 | bus_LV_5148-1_0_4_node_83 | 0.4 | n |  | TRUE
11 | bus_LV_5148-1_0_4_node_76 | 0.4 | n |  | TRUE
12 | bus_LV_5148-1_0_4_node_75 | 0.4 | n |  | TRUE
13 | bus_LV_5148-1_0_4_node_51 | 0.4 | n |  | TRUE
14 | bus_LV_5148-1_0_4_node_52 | 0.4 | n |  | TRUE
15 | bus_LV_5148-1_0_4_node_80 | 0.4 | n |  | TRUE
16 | bus_LV_5148-1_0_4_node_82 | 0.4 | n |  | TRUE
17 | bus_LV_5148-1_0_4_node_78 | 0.4 | n |  | TRUE
18 | bus_LV_5148-1_0_4_node_72 | 0.4 | n |  | TRUE
19 | bus_LV_5148-1_0_4_node_119 | 0.4 | n |  | TRUE
20 | bus_LV_5148-1_0_4_node_115 | 0.4 | n |  | TRUE
21 | bus_LV_5148-1_0_4_node_77 | 0.4 | n |  | TRUE
22 | bus_LV_5148-1_0_4_node_84 | 0.4 | n |  | TRUE
23 | bus_LV_5148-1_0_4_node_81 | 0.4 | n |  | TRUE
24 | bus_LV_5148-1_0_4_node_112 | 0.4 | n |  | TRUE
25 | bus_LV_5148-1_0_4_node_114 | 0.4 | n |  | TRUE
26 | bus_LV_5148-1_0_4_node_111 | 0.4 | n |  | TRUE
27 | bus_LV_5148-1_0_4_node_116 | 0.4 | n |  | TRUE
28 | bus_LV_5148-1_0_4_node_85 | 0.4 | n |  | TRUE
29 | bus_LV_5148-1_0_4_node_86 | 0.4 | n |  | TRUE
30 | bus_LV_5148-1_0_4_node_88 | 0.4 | n |  | TRUE
31 | bus_LV_5148-1_0_4_node_87 | 0.4 | n |  | TRUE
32 | bus_LV_5148-1_0_4_node_89 | 0.4 | n |  | TRUE
33 | bus_LV_5148-1_0_4_node_91 | 0.4 | n |  | TRUE
34 | bus_LV_5148-1_0_4_node_90 | 0.4 | n |  | TRUE
35 | bus_LV_5148-1_0_4_node_92 | 0.4 | n |  | TRUE
36 | bus_LV_5148-1_0_4_node_93 | 0.4 | n |  | TRUE
37 | bus_LV_5148-1_0_4_node_94 | 0.4 | n |  | TRUE
38 | bus_LV_5148-1_0_4_node_105 | 0.4 | n |  | TRUE
39 | bus_LV_5148-1_0_4_node_106 | 0.4 | n |  | TRUE
40 | bus_LV_5148-1_0_4_node_95 | 0.4 | n |  | TRUE
41 | bus_LV_5148-1_0_4_node_100 | 0.4 | n |  | TRUE
42 | bus_LV_5148-1_0_4_node_101 | 0.4 | n |  | TRUE
43 | bus_LV_5148-1_0_4_node_103 | 0.4 | n |  | TRUE
44 | bus_LV_5148-1_0_4_node_104 | 0.4 | n |  | TRUE
45 | bus_LV_5148-1_0_4_node_137 | 0.4 | n |  | TRUE
46 | bus_LV_5148-1_0_4_node_138 | 0.4 | n |  | TRUE
47 | bus_LV_5148-1_0_4_node_107 | 0.4 | n |  | TRUE
48 | bus_LV_5148-1_0_4_node_108 | 0.4 | n |  | TRUE
49 | bus_LV_5148-1_0_4_node_109 | 0.4 | n |  | TRUE
50 | bus_LV_5148-1_0_4_node_113 | 0.4 | n |  | TRUE
51 | bus_LV_5148-1_0_4_node_110 | 0.4 | n |  | TRUE
52 | bus_LV_5148-1_0_4_node_123 | 0.4 | n |  | TRUE
53 | bus_LV_5148-1_0_4_node_136 | 0.4 | n |  | TRUE
54 | bus_LV_5148-1_0_4_node_122 | 0.4 | n |  | TRUE
55 | bus_LV_5148-1_0_4_node_135 | 0.4 | n |  | TRUE
56 | bus_LV_5148-1_0_4_node_118 | 0.4 | n |  | TRUE
57 | bus_LV_5148-1_0_4_node_120 | 0.4 | n |  | TRUE
58 | bus_LV_5148-1_0_4_node_117 | 0.4 | n |  | TRUE
59 | bus_LV_5148-1_0_4_node_121 | 0.4 | n |  | TRUE
60 | bus_LV_5148-1_0_4_node_126 | 0.4 | n |  | TRUE
61 | bus_LV_5148-1_0_4_node_124 | 0.4 | n |  | TRUE
62 | bus_LV_5148-1_0_4_node_125 | 0.4 | n |  | TRUE
63 | bus_LV_5148-1_0_4_node_129 | 0.4 | n |  | TRUE
64 | bus_LV_5148-1_0_4_node_130 | 0.4 | n |  | TRUE
65 | bus_LV_5148-1_0_4_node_131 | 0.4 | n |  | TRUE
66 | bus_LV_5148-1_0_4_node_128 | 0.4 | n |  | TRUE
67 | bus_LV_5148-1_0_4_node_133 | 0.4 | n |  | TRUE
68 | bus_LV_5148-1_0_4_node_134 | 0.4 | n |  | TRUE
69 | bus_LV_5148-1_0_4_node_132 | 0.4 | n |  | TRUE
70 | bus_MV_73_0_node_30 | 20 | n |  | TRUE

## load
| name | bus | p_mw | q_mvar | const_z_percent | const_i_percent | sn_mva | scaling | in_service | type
0 | LV_5148-1_0_4_load_0 | 0 | 0.0056559 | 0.0014175 | 0 | 0 |  | 1 | TRUE | wye
1 | LV_5148-1_0_4_load_1 | 1 | 0.0057126 | 0.0014317 | 0 | 0 |  | 1 | TRUE | wye
2 | LV_5148-1_0_4_load_3 | 3 | 0.0038993 | 0.00097725 | 0 | 0 |  | 1 | TRUE | wye
3 | LV_5148-1_0_4_load_97 | 5 | 0.010029 | 0.0025134 | 0 | 0 |  | 1 | TRUE | wye
4 | LV_5148-1_0_4_load_99 | 6 | 0.0028772 | 0.00072111 | 0 | 0 |  | 1 | TRUE | wye
5 | LV_5148-1_0_4_load_98 | 8 | 0.0038363 | 0.00096146 | 0 | 0 |  | 1 | TRUE | wye
6 | LV_5148-1_0_4_load_79 | 9 | 0.0046717 | 0.0011708 | 0 | 0 |  | 1 | TRUE | wye
7 | LV_5148-1_0_4_load_83 | 10 | 0.0063242 | 0.001585 | 0 | 0 |  | 1 | TRUE | wye
8 | LV_5148-1_0_4_load_76 | 11 | 0.0046765 | 0.001172 | 0 | 0 |  | 1 | TRUE | wye
9 | LV_5148-1_0_4_load_75 | 12 | 0.0024398 | 0.00061148 | 0 | 0 |  | 1 | TRUE | wye
10 | LV_5148-1_0_4_load_51 | 13 | 0.0024405 | 0.00061164 | 0 | 0 |  | 1 | TRUE | wye
11 | LV_5148-1_0_4_load_52 | 14 | 0.0054001 | 0.0013534 | 0 | 0 |  | 1 | TRUE | wye
12 | LV_5148-1_0_4_load_82 | 16 | 0.0047484 | 0.0011901 | 0 | 0 |  | 1 | TRUE | wye
13 | LV_5148-1_0_4_load_78 | 17 | 0.0019985 | 0.00050088 | 0 | 0 |  | 1 | TRUE | wye
14 | LV_5148-1_0_4_load_72 | 18 | 0.0093797 | 0.0023508 | 0 | 0 |  | 1 | TRUE | wye
15 | LV_5148-1_0_4_load_77 | 21 | 0.0035177 | 0.00088163 | 0 | 0 |  | 1 | TRUE | wye
16 | LV_5148-1_0_4_load_84 | 22 | 0.0060315 | 0.0015116 | 0 | 0 |  | 1 | TRUE | wye
17 | LV_5148-1_0_4_load_81 | 23 | 0.0023856 | 0.00059788 | 0 | 0 |  | 1 | TRUE | wye
18 | LV_5148-1_0_4_load_112 | 24 | 0.0069783 | 0.0017489 | 0 | 0 |  | 1 | TRUE | wye
19 | LV_5148-1_0_4_load_111 | 26 | 0.008236 | 0.0020641 | 0 | 0 |  | 1 | TRUE | wye
20 | LV_5148-1_0_4_load_116 | 27 | 0.011188 | 0.002804 | 0 | 0 |  | 1 | TRUE | wye
21 | LV_5148-1_0_4_load_85 | 28 | 0.01036 | 0.0025964 | 0 | 0 |  | 1 | TRUE | wye
22 | LV_5148-1_0_4_load_88 | 30 | 0.0050248 | 0.0012593 | 0 | 0 |  | 1 | TRUE | wye
23 | LV_5148-1_0_4_load_87 | 31 | 0.013124 | 0.0032893 | 0 | 0 |  | 1 | TRUE | wye
24 | LV_5148-1_0_4_load_91 | 33 | 0.0045003 | 0.0011279 | 0 | 0 |  | 1 | TRUE | wye
25 | LV_5148-1_0_4_load_90 | 34 | 0.0057352 | 0.0014374 | 0 | 0 |  | 1 | TRUE | wye
26 | LV_5148-1_0_4_load_92 | 35 | 0.005105 | 0.0012794 | 0 | 0 |  | 1 | TRUE | wye
27 | LV_5148-1_0_4_load_93 | 36 | 0.0070259 | 0.0017609 | 0 | 0 |  | 1 | TRUE | wye
28 | LV_5148-1_0_4_load_94 | 37 | 0.0072247 | 0.0018107 | 0 | 0 |  | 1 | TRUE | wye
29 | LV_5148-1_0_4_load_105 | 38 | 0.0075139 | 0.0018832 | 0 | 0 |  | 1 | TRUE | wye
30 | LV_5148-1_0_4_load_95 | 40 | 0.003887 | 0.00097416 | 0 | 0 |  | 1 | TRUE | wye
31 | LV_5148-1_0_4_load_101 | 42 | 0.0056866 | 0.0014252 | 0 | 0 |  | 1 | TRUE | wye
32 | LV_5148-1_0_4_load_103 | 43 | 0.0081989 | 0.0020548 | 0 | 0 |  | 1 | TRUE | wye
33 | LV_5148-1_0_4_load_137 | 45 | 0.015382 | 0.003855 | 0 | 0 |  | 1 | TRUE | wye
34 | LV_5148-1_0_4_load_138 | 46 | 0.007245 | 0.0018158 | 0 | 0 |  | 1 | TRUE | wye
35 | LV_5148-1_0_4_load_107 | 47 | 0.042238 | 0.010586 | 0 | 0 |  | 1 | TRUE | wye
36 | LV_5148-1_0_4_load_109 | 49 | 0.0032595 | 0.00081691 | 0 | 0 |  | 1 | TRUE | wye
37 | LV_5148-1_0_4_load_110 | 51 | 0.010647 | 0.0026683 | 0 | 0 |  | 1 | TRUE | wye
38 | LV_5148-1_0_4_load_123 | 52 | 0.010748 | 0.0026938 | 0 | 0 |  | 1 | TRUE | wye
39 | LV_5148-1_0_4_load_136 | 53 | 0.0085099 | 0.0021328 | 0 | 0 |  | 1 | TRUE | wye
40 | LV_5148-1_0_4_load_122 | 54 | 0.0046721 | 0.0011709 | 0 | 0 |  | 1 | TRUE | wye
41 | LV_5148-1_0_4_load_135 | 55 | 0.014951 | 0.0037471 | 0 | 0 |  | 1 | TRUE | wye
42 | LV_5148-1_0_4_load_118 | 56 | 0.01461 | 0.0036615 | 0 | 0 |  | 1 | TRUE | wye
43 | LV_5148-1_0_4_load_120 | 57 | 0.0050757 | 0.0012721 | 0 | 0 |  | 1 | TRUE | wye
44 | LV_5148-1_0_4_load_117 | 58 | 0.0064199 | 0.001609 | 0 | 0 |  | 1 | TRUE | wye
45 | LV_5148-1_0_4_load_126 | 60 | 0.0047828 | 0.0011987 | 0 | 0 |  | 1 | TRUE | wye
46 | LV_5148-1_0_4_load_125 | 62 | 0.0065497 | 0.0016415 | 0 | 0 |  | 1 | TRUE | wye
47 | LV_5148-1_0_4_load_130 | 64 | 0.0055121 | 0.0013815 | 0 | 0 |  | 1 | TRUE | wye
48 | LV_5148-1_0_4_load_131 | 65 | 0.0037494 | 0.00093969 | 0 | 0 |  | 1 | TRUE | wye
49 | LV_5148-1_0_4_load_134 | 68 | 0.0013229 | 0.00033155 | 0 | 0 |  | 1 | TRUE | wye
50 | LV_5148-1_0_4_load_132 | 69 | 0.0076643 | 0.0019208 | 0 | 0 |  | 1 | TRUE | wye

## ext_grid
| name | bus | vm_pu | va_degree | slack_weight | in_service
0 |  | 38 | 1 | 0 | 1 | TRUE

## line
| name | std_type | from_bus | to_bus | length_km | r_ohm_per_km | x_ohm_per_km | c_nf_per_km | g_us_per_km | max_i_ka | df | parallel | type | in_service
0 | LV_5148-1_0_4_line_0 |  | 0 | 1 | 0.029754 | 0.125 | 0.08 | 261 | 0 | 0.364 | 1 | 1 | cs | TRUE
1 | LV_5148-1_0_4_line_1 |  | 0 | 2 | 0.005179 | 0.125 | 0.08 | 261 | 0 | 0.364 | 1 | 1 | cs | TRUE
2 | LV_5148-1_0_4_line_2 |  | 1 | 3 | 0.021442 | 0.125 | 0.08 | 261 | 0 | 0.364 | 1 | 1 | cs | TRUE
3 | LV_5148-1_0_4_line_3 |  | 2 | 4 | 0.014619 | 0.125 | 0.08 | 261 | 0 | 0.364 | 1 | 1 | cs | TRUE
4 | LV_5148-1_0_4_line_4 |  | 3 | 5 | 0.0027989 | 0.125 | 0.08 | 261 | 0 | 0.364 | 1 | 1 | cs | TRUE
5 | LV_5148-1_0_4_line_5 |  | 4 | 6 | 0.0069228 | 0.125 | 0.08 | 261 | 0 | 0.364 | 1 | 1 | cs | TRUE
6 | LV_5148-1_0_4_line_6 |  | 5 | 7 | 0.024328 | 0.125 | 0.08 | 261 | 0 | 0.364 | 1 | 1 | cs | TRUE
7 | LV_5148-1_0_4_line_7 |  | 6 | 8 | 0.023228 | 0.125 | 0.08 | 261 | 0 | 0.364 | 1 | 1 | cs | TRUE
8 | LV_5148-1_0_4_line_8 |  | 7 | 40 | 0.039821 | 0.125 | 0.08 | 261 | 0 | 0.364 | 1 | 1 | cs | TRUE
9 | LV_5148-1_0_4_line_9 |  | 8 | 41 | 0.027129 | 0.125 | 0.08 | 261 | 0 | 0.364 | 1 | 1 | cs | TRUE
10 | LV_5148-1_0_4_line_10 |  | 9 | 10 | 0.025933 | 0.125 | 0.08 | 261 | 0 | 0.364 | 1 | 1 | cs | TRUE
11 | LV_5148-1_0_4_line_11 |  | 10 | 22 | 0.013651 | 0.125 | 0.08 | 261 | 0 | 0.364 | 1 | 1 | cs | TRUE
12 | LV_5148-1_0_4_line_12 |  | 11 | 12 | 0.022851 | 0.125 | 0.08 | 261 | 0 | 0.364 | 1 | 1 | cs | TRUE
13 | LV_5148-1_0_4_line_13 |  | 12 | 21 | 0.026914 | 0.125 | 0.08 | 261 | 0 | 0.364 | 1 | 1 | cs | TRUE
14 | LV_5148-1_0_4_line_14 |  | 13 | 14 | 0.016809 | 0.125 | 0.08 | 261 | 0 | 0.364 | 1 | 1 | cs | TRUE
15 | LV_5148-1_0_4_line_15 |  | 14 | 15 | 0.015584 | 0.125 | 0.08 | 261 | 0 | 0.364 | 1 | 1 | cs | TRUE
16 | LV_5148-1_0_4_line_16 |  | 15 | 16 | 0.031945 | 0.125 | 0.08 | 261 | 0 | 0.364 | 1 | 1 | cs | TRUE
17 | LV_5148-1_0_4_line_17 |  | 15 | 17 | 0.018558 | 0.125 | 0.08 | 261 | 0 | 0.364 | 1 | 1 | cs | TRUE
18 | LV_5148-1_0_4_line_18 |  | 16 | 25 | 0.016806 | 0.125 | 0.08 | 261 | 0 | 0.364 | 1 | 1 | cs | TRUE
19 | LV_5148-1_0_4_line_19 |  | 17 | 21 | 0.00077068 | 0.125 | 0.08 | 261 | 0 | 0.364 | 1 | 1 | cs | TRUE
20 | LV_5148-1_0_4_line_20 |  | 18 | 19 | 0.0074906 | 0.125 | 0.08 | 261 | 0 | 0.364 | 1 | 1 | cs | TRUE
21 | LV_5148-1_0_4_line_21 |  | 19 | 20 | 0.03206 | 0.125 | 0.08 | 261 | 0 | 0.364 | 1 | 1 | cs | TRUE
22 | LV_5148-1_0_4_line_22 |  | 20 | 56 | 0.010054 | 0.125 | 0.08 | 261 | 0 | 0.364 | 1 | 1 | cs | TRUE
23 | LV_5148-1_0_4_line_23 |  | 20 | 25 | 0.033602 | 0.125 | 0.08 | 261 | 0 | 0.364 | 1 | 1 | cs | TRUE
24 | LV_5148-1_0_4_line_24 |  | 22 | 28 | 0.036502 | 0.125 | 0.08 | 261 | 0 | 0.364 | 1 | 1 | cs | TRUE
25 | LV_5148-1_0_4_line_25 |  | 23 | 24 | 0.0033989 | 0.125 | 0.08 | 261 | 0 | 0.364 | 1 | 1 | cs | TRUE
26 | LV_5148-1_0_4_line_26 |  | 24 | 26 | 0.0085802 | 0.125 | 0.08 | 261 | 0 | 0.364 | 1 | 1 | cs | TRUE
27 | LV_5148-1_0_4_line_27 |  | 25 | 27 | 0.019682 | 0.125 | 0.08 | 261 | 0 | 0.364 | 1 | 1 | cs | TRUE
28 | LV_5148-1_0_4_line_28 |  | 26 | 51 | 0.019602 | 0.125 | 0.08 | 261 | 0 | 0.364 | 1 | 1 | cs | TRUE
29 | LV_5148-1_0_4_line_29 |  | 27 | 57 | 0.021104 | 0.125 | 0.08 | 261 | 0 | 0.364 | 1 | 1 | cs | TRUE
30 | LV_5148-1_0_4_line_30 |  | 28 | 29 | 0.0051446 | 0.125 | 0.08 | 261 | 0 | 0.364 | 1 | 1 | cs | TRUE
31 | LV_5148-1_0_4_line_31 |  | 29 | 30 | 0.013256 | 0.125 | 0.08 | 261 | 0 | 0.364 | 1 | 1 | cs | TRUE
32 | LV_5148-1_0_4_line_32 |  | 30 | 33 | 0.0056466 | 0.125 | 0.08 | 261 | 0 | 0.364 | 1 | 1 | cs | TRUE
33 | LV_5148-1_0_4_line_33 |  | 31 | 32 | 0.039085 | 0.125 | 0.08 | 261 | 0 | 0.364 | 1 | 1 | cs | TRUE
34 | LV_5148-1_0_4_line_34 |  | 32 | 34 | 0.051378 | 0.125 | 0.08 | 261 | 0 | 0.364 | 1 | 1 | cs | TRUE
35 | LV_5148-1_0_4_line_35 |  | 33 | 35 | 0.021935 | 0.125 | 0.08 | 261 | 0 | 0.364 | 1 | 1 | cs | TRUE
36 | LV_5148-1_0_4_line_36 |  | 34 | 36 | 0.0042576 | 0.125 | 0.08 | 261 | 0 | 0.364 | 1 | 1 | cs | TRUE
37 | LV_5148-1_0_4_line_37 |  | 35 | 38 | 0.013401 | 0.125 | 0.08 | 261 | 0 | 0.364 | 1 | 1 | cs | TRUE
38 | LV_5148-1_0_4_line_38 |  | 36 | 37 | 0.031164 | 0.125 | 0.08 | 261 | 0 | 0.364 | 1 | 1 | cs | TRUE
39 | LV_5148-1_0_4_line_39 |  | 37 | 40 | 0.0082544 | 0.125 | 0.08 | 261 | 0 | 0.364 | 1 | 1 | cs | TRUE
40 | LV_5148-1_0_4_line_40 |  | 38 | 39 | 0.017422 | 0.125 | 0.08 | 261 | 0 | 0.364 | 1 | 3 | cs | TRUE
41 | LV_5148-1_0_4_line_41 |  | 39 | 48 | 0.028538 | 0.125 | 0.08 | 261 | 0 | 0.364 | 1 | 3 | cs | TRUE
42 | LV_5148-1_0_4_line_42 |  | 39 | 49 | 0.008035 | 0.125 | 0.08 | 261 | 0 | 0.364 | 1 | 1 | cs | TRUE
43 | LV_5148-1_0_4_line_43 |  | 39 | 44 | 0.012293 | 0.125 | 0.08 | 261 | 0 | 0.364 | 1 | 1 | cs | TRUE
44 | LV_5148-1_0_4_line_44 |  | 41 | 42 | 0.041532 | 0.125 | 0.08 | 261 | 0 | 0.364 | 1 | 1 | cs | TRUE
45 | LV_5148-1_0_4_line_45 |  | 42 | 43 | 0.026939 | 0.125 | 0.08 | 261 | 0 | 0.364 | 1 | 1 | cs | TRUE
46 | LV_5148-1_0_4_line_46 |  | 43 | 44 | 0.0045639 | 0.125 | 0.08 | 261 | 0 | 0.364 | 1 | 1 | cs | TRUE
47 | LV_5148-1_0_4_line_47 |  | 44 | 47 | 0.026771 | 0.125 | 0.08 | 261 | 0 | 0.364 | 1 | 1 | cs | TRUE
48 | LV_5148-1_0_4_line_48 |  | 45 | 46 | 0.027809 | 0.125 | 0.08 | 261 | 0 | 0.364 | 1 | 1 | cs | TRUE
49 | LV_5148-1_0_4_line_49 |  | 46 | 49 | 0.0089226 | 0.125 | 0.08 | 261 | 0 | 0.364 | 1 | 1 | cs | TRUE
50 | LV_5148-1_0_4_line_50 |  | 48 | 50 | 0.020041 | 0.125 | 0.08 | 261 | 0 | 0.364 | 1 | 2 | cs | TRUE
51 | LV_5148-1_0_4_line_51 |  | 48 | 51 | 0.0037445 | 0.125 | 0.08 | 261 | 0 | 0.364 | 1 | 1 | cs | TRUE
52 | LV_5148-1_0_4_line_52 |  | 50 | 52 | 0.0090921 | 0.125 | 0.08 | 261 | 0 | 0.364 | 1 | 1 | cs | TRUE
53 | LV_5148-1_0_4_line_53 |  | 50 | 53 | 0.0046439 | 0.125 | 0.08 | 261 | 0 | 0.364 | 1 | 1 | cs | TRUE
54 | LV_5148-1_0_4_line_54 |  | 52 | 54 | 0.020933 | 0.125 | 0.08 | 261 | 0 | 0.364 | 1 | 1 | cs | TRUE
55 | LV_5148-1_0_4_line_55 |  | 53 | 55 | 0.0040207 | 0.125 | 0.08 | 261 | 0 | 0.364 | 1 | 1 | cs | TRUE
56 | LV_5148-1_0_4_line_56 |  | 54 | 61 | 0.0054085 | 0.125 | 0.08 | 261 | 0 | 0.364 | 1 | 1 | cs | TRUE
57 | LV_5148-1_0_4_line_57 |  | 56 | 58 | 0.0028625 | 0.125 | 0.08 | 261 | 0 | 0.364 | 1 | 1 | cs | TRUE
58 | LV_5148-1_0_4_line_58 |  | 57 | 59 | 0.011355 | 0.125 | 0.08 | 261 | 0 | 0.364 | 1 | 1 | cs | TRUE
59 | LV_5148-1_0_4_line_59 |  | 59 | 60 | 0.031933 | 0.125 | 0.08 | 261 | 0 | 0.364 | 1 | 1 | cs | TRUE
60 | LV_5148-1_0_4_line_60 |  | 59 | 61 | 0.006572 | 0.125 | 0.08 | 261 | 0 | 0.364 | 1 | 1 | cs | TRUE
61 | LV_5148-1_0_4_line_61 |  | 61 | 62 | 0.013615 | 0.125 | 0.08 | 261 | 0 | 0.364 | 1 | 1 | cs | TRUE
62 | LV_5148-1_0_4_line_62 |  | 62 | 63 | 0.01871 | 0.125 | 0.08 | 261 | 0 | 0.364 | 1 | 1 | cs | TRUE
63 | LV_5148-1_0_4_line_63 |  | 63 | 64 | 0.018961 | 0.125 | 0.08 | 261 | 0 | 0.364 | 1 | 1 | cs | TRUE
64 | LV_5148-1_0_4_line_64 |  | 63 | 65 | 0.0099358 | 0.125 | 0.08 | 261 | 0 | 0.364 | 1 | 1 | cs | TRUE
65 | LV_5148-1_0_4_line_65 |  | 64 | 68 | 0.010259 | 0.125 | 0.08 | 261 | 0 | 0.364 | 1 | 1 | cs | TRUE
66 | LV_5148-1_0_4_line_66 |  | 66 | 67 | 0.018 | 0.125 | 0.08 | 261 | 0 | 0.364 | 1 | 1 | cs | TRUE
67 | LV_5148-1_0_4_line_67 |  | 66 | 68 | 0.025316 | 0.125 | 0.08 | 261 | 0 | 0.364 | 1 | 1 | cs | TRUE
68 | LV_5148-1_0_4_line_68 |  | 67 | 69 | 0.034893 | 0.125 | 0.08 | 261 | 0 | 0.364 | 1 | 1 | cs | TRUE

## trafo
| name | std_type | hv_bus | lv_bus | sn_mva | vn_hv_kv | vn_lv_kv | vk_percent | vkr_percent | pfe_kw | i0_percent | shift_degree | tap_side | tap_neutral | tap_min | tap_max | tap_step_percent | tap_step_degree | tap_pos | tap_phase_shifter | parallel | df | in_service
0 | LV_5148-1_0_4_trafo_105 | 0.63 MVA 20/0.4 kV | 70 | 38 | 0.63 | 20 | 0.4 | 6 | 1.206 | 1.65 | 0.2619 | 150 | hv | 0 | -2 | 2 | 2.5 | 0 | 0 | FALSE | 1 | 1 | TRUE

## line_geodata
| x0 | y0 | x1 | y1 | x2 | y2 | x3 | y3 | x4 | y4
0 | 2714663.5732 | 1101033.9015 | 2714693.1981 | 1101031.1293
1 | 2714658.4167 | 1101034.384 | 2714663.5732 | 1101033.9015
2 | 2714693.1981 | 1101031.1293 | 2714703.1026 | 1101030.2025 | 2714714.436 | 1101028.288
3 | 2714643.901 | 1101036.4448 | 2714658.4167 | 1101034.384
4 | 2714717.1958 | 1101027.8218 | 2714714.436 | 1101028.288
5 | 2714643.901 | 1101036.4448 | 2714637.0472 | 1101037.4195
6 | 2714740.5447 | 1101020.9922 | 2714717.3694 | 1101027.7925 | 2714717.1958 | 1101027.8218
7 | 2714614.051 | 1101040.6901 | 2714637.0472 | 1101037.4195
8 | 2714740.5447 | 1101020.9922 | 2714727.8399 | 1100983.2521
9 | 2714587.2307 | 1101044.759 | 2714598.2814 | 1101042.9328 | 2714614.051 | 1101040.6901
10 | 2714638.1196 | 1100875.9262 | 2714644.7073 | 1100865.4331 | 2714646.1942 | 1100851.9721
11 | 2714638.1196 | 1100875.9262 | 2714630.8611 | 1100887.4879
12 | 2714578.8748 | 1100850.0409 | 2714591.7134 | 1100845.8199 | 2714600.6992 | 1100843.2849
13 | 2714578.8748 | 1100850.0409 | 2714558.9949 | 1100856.5768 | 2714553.7441 | 1100859.4546
14 | 2714526.6095 | 1100837.9974 | 2714531.716 | 1100854.0117
15 | 2714536.7941 | 1100868.7442 | 2714532.57 | 1100856.6898 | 2714531.716 | 1100854.0117
16 | 2714536.7941 | 1100868.7442 | 2714506.4284 | 1100878.6628
17 | 2714536.7941 | 1100868.7442 | 2714553.0682 | 1100859.825
18 | 2714490.4529 | 1100883.881 | 2714506.4284 | 1100878.6628
19 | 2714553.7441 | 1100859.4546 | 2714553.0682 | 1100859.825
20 | 2714440.7104 | 1100853.5788 | 2714440.2471 | 1100846.1025
21 | 2714440.7104 | 1100853.5788 | 2714472.155 | 1100860.2869
22 | 2714472.155 | 1100860.2869 | 2714472.8083 | 1100869.1607 | 2714473.0329 | 1100870.295
23 | 2714490.4529 | 1100883.881 | 2714485.5487 | 1100865.187 | 2714475.8715 | 1100861.0796 | 2714472.155 | 1100860.2869
24 | 2714630.8611 | 1100887.4879 | 2714611.4528 | 1100918.4024
25 | 2714538.5942 | 1100906.0193 | 2714539.1892 | 1100909.3657
26 | 2714540.6915 | 1100917.8134 | 2714539.1892 | 1100909.3657
27 | 2714490.4529 | 1100883.881 | 2714486.3466 | 1100903.1301
28 | 2714544.1233 | 1100937.1124 | 2714540.6915 | 1100917.8134
29 | 2714486.3466 | 1100903.1301 | 2714484.6864 | 1100910.9128 | 2714486.3874 | 1100920.0622 | 2714487.8938 | 1100923.5946
30 | 2714608.7174 | 1100922.7595 | 2714611.4528 | 1100918.4024
31 | 2714608.7174 | 1100922.7595 | 2714600.1211 | 1100932.8498
32 | 2714600.1211 | 1100932.8498 | 2714596.4592 | 1100937.1481
33 | 2714695.2951 | 1100893.9628 | 2714658.2078 | 1100906.2985
34 | 2714695.2951 | 1100893.9628 | 2714713.6678 | 1100941.9439
35 | 2714581.1791 | 1100952.8019 | 2714584.5712 | 1100950.2337 | 2714595.377 | 1100938.4184 | 2714596.4592 | 1100937.1481
36 | 2714713.6678 | 1100941.9439 | 2714715.1903 | 1100945.92
37 | 2714581.1791 | 1100952.8019 | 2714577.6362 | 1100955.4842 | 2714569.7001 | 1100959.6386
38 | 2714715.1903 | 1100945.92 | 2714715.8714 | 1100947.6988 | 2714725.2064 | 1100975.4291
39 | 2714725.2064 | 1100975.4291 | 2714727.8399 | 1100983.2521
40 | 2714554.2655 | 1100967.7184 | 2714569.7001 | 1100959.6386
41 | 2714554.2655 | 1100967.7184 | 2714544.7789 | 1100940.7991
42 | 2714554.2655 | 1100967.7184 | 2714549.8424 | 1100972.3715 | 2714548.3772 | 1100973.0511
43 | 2714554.2655 | 1100967.7184 | 2714560.483 | 1100978.3318
44 | 2714587.2307 | 1101044.759 | 2714586.3932 | 1101030.4779 | 2714583.7025 | 1101017.9965 | 2714576.3982 | 1101005.519
45 | 2714576.3982 | 1101005.519 | 2714562.7887 | 1100982.2704
46 | 2714560.483 | 1100978.3318 | 2714562.7887 | 1100982.2704
47 | 2714560.483 | 1100978.3318 | 2714558.7564 | 1100986.5492 | 2714561.4136 | 1101001.2204 | 2714560.1979 | 1101004.4644
48 | 2714528.6368 | 1100993.7751 | 2714544.2696 | 1100986.665 | 2714540.2829 | 1100976.8054
49 | 2714540.2829 | 1100976.8054 | 2714548.3772 | 1100973.0511
50 | 2714527.9885 | 1100951.8122 | 2714544.7789 | 1100940.7991
51 | 2714544.7789 | 1100940.7991 | 2714544.1233 | 1100937.1124
52 | 2714527.9885 | 1100951.8122 | 2714523.148 | 1100944.1158
53 | 2714527.9885 | 1100951.8122 | 2714525.4236 | 1100955.6835
54 | 2714503.8847 | 1100937.3386 | 2714511.6061 | 1100939.5507 | 2714515.4905 | 1100942.9373 | 2714523.148 | 1100944.1158
55 | 2714525.4236 | 1100955.6835 | 2714523.303 | 1100958.8842 | 2714523.2634 | 1100959.0612
56 | 2714498.6854 | 1100935.8491 | 2714503.8847 | 1100937.3386
57 | 2714473.589 | 1100873.1029 | 2714473.0329 | 1100870.295
58 | 2714492.3481 | 1100934.0395 | 2714487.8938 | 1100923.5946
59 | 2714492.3481 | 1100934.0395 | 2714482.1865 | 1100938.3843 | 2714472.0735 | 1100940.1505 | 2714469.2323 | 1100939.3297 | 2714461.81 | 1100941.2134
60 | 2714492.3481 | 1100934.0395 | 2714498.6854 | 1100935.8491
61 | 2714498.6854 | 1100935.8491 | 2714497.8853 | 1100949.4404
62 | 2714500.6828 | 1100967.8639 | 2714498.3448 | 1100958.0132 | 2714497.8766 | 1100949.5876 | 2714497.8853 | 1100949.4404
63 | 2714500.6828 | 1100967.8639 | 2714482.8191 | 1100974.2205
64 | 2714500.6828 | 1100967.8639 | 2714504.4011 | 1100977.0777
65 | 2714482.8191 | 1100974.2205 | 2714482.8191 | 1100974.2205 | 2714486.4806 | 1100983.8042
66 | 2714470.6632 | 1101013.3067 | 2714479.852 | 1101005.9416 | 2714476.0823 | 1101000.9894
67 | 2714476.0823 | 1101000.9894 | 2714489.7465 | 1100992.3522 | 2714486.4806 | 1100983.8042
68 | 2714470.6632 | 1101013.3067 | 2714464.3454 | 1101006.7722 | 2714458.3044 | 1100985.9665 | 2714454.2568 | 1100986.831

## bus_geodata
| x | y | coords
0 | 2714663.5732 | 1101033.9015
1 | 2714693.1981 | 1101031.1293
2 | 2714658.4167 | 1101034.384
3 | 2714714.436 | 1101028.288
4 | 2714643.901 | 1101036.4448
5 | 2714717.1958 | 1101027.8218
6 | 2714637.0472 | 1101037.4195
7 | 2714740.5446 | 1101020.9922
8 | 2714614.051 | 1101040.6901
9 | 2714646.1942 | 1100851.9721
10 | 2714638.1196 | 1100875.9262
11 | 2714600.6992 | 1100843.2849
12 | 2714578.8748 | 1100850.0409
13 | 2714526.6095 | 1100837.9974
14 | 2714531.716 | 1100854.0117
15 | 2714536.7941 | 1100868.7442
16 | 2714506.4284 | 1100878.6628
17 | 2714553.0682 | 1100859.825
18 | 2714440.2471 | 1100846.1025
19 | 2714440.7104 | 1100853.5788
20 | 2714472.155 | 1100860.2869
21 | 2714553.7441 | 1100859.4546
22 | 2714630.8611 | 1100887.4879
23 | 2714538.5942 | 1100906.0193
24 | 2714539.1892 | 1100909.3657
25 | 2714490.4529 | 1100883.881
26 | 2714540.6915 | 1100917.8134
27 | 2714486.3466 | 1100903.1301
28 | 2714611.4528 | 1100918.4024
29 | 2714608.7174 | 1100922.7595
30 | 2714600.1211 | 1100932.8498
31 | 2714658.2078 | 1100906.2985
32 | 2714695.2951 | 1100893.9628
33 | 2714596.4592 | 1100937.1481
34 | 2714713.6678 | 1100941.9439
35 | 2714581.1791 | 1100952.8019
36 | 2714715.1903 | 1100945.92
37 | 2714725.2064 | 1100975.4291
38 | 2714569.7001 | 1100959.6386
39 | 2714554.2655 | 1100967.7184
40 | 2714727.8399 | 1100983.2521
41 | 2714587.2307 | 1101044.759
42 | 2714576.3982 | 1101005.519
43 | 2714562.7887 | 1100982.2704
44 | 2714560.483 | 1100978.3318
45 | 2714528.6368 | 1100993.7751
46 | 2714540.2829 | 1100976.8054
47 | 2714560.1979 | 1101004.4644
48 | 2714544.7789 | 1100940.7991
49 | 2714548.3772 | 1100973.0511
50 | 2714527.9885 | 1100951.8122
51 | 2714544.1233 | 1100937.1124
52 | 2714523.148 | 1100944.1158
53 | 2714525.4236 | 1100955.6835
54 | 2714503.8847 | 1100937.3386
55 | 2714523.2633 | 1100959.0612
56 | 2714473.0329 | 1100870.295
57 | 2714487.8938 | 1100923.5946
58 | 2714473.589 | 1100873.1029
59 | 2714492.3481 | 1100934.0395
60 | 2714461.81 | 1100941.2134
61 | 2714498.6854 | 1100935.8491
62 | 2714497.8853 | 1100949.4404
63 | 2714500.6828 | 1100967.8639
64 | 2714482.8191 | 1100974.2205
65 | 2714504.4011 | 1100977.0777
66 | 2714476.0823 | 1101000.9894
67 | 2714470.6632 | 1101013.3067
68 | 2714486.4806 | 1100983.8042
69 | 2714454.2568 | 1100986.831
70 | 2714554.2655 | 1100967.7184

## line_std_types
| c_nf_per_km | r_ohm_per_km | x_ohm_per_km | max_i_ka | type | q_mm2 | alpha | voltage_rating
NAYY 4x50 SE | 210 | 0.642 | 0.083 | 0.142 | cs | 50 | 0.00403 | LV
NAYY 4x120 SE | 264 | 0.225 | 0.08 | 0.242 | cs | 120 | 0.00403 | LV
NAYY 4x150 SE | 261 | 0.208 | 0.08 | 0.27 | cs | 150 | 0.00403 | LV
NA2XS2Y 1x95 RM/25 12/20 kV | 216 | 0.313 | 0.132 | 0.252 | cs | 95 | 0.00403 | MV
NA2XS2Y 1x185 RM/25 12/20 kV | 273 | 0.161 | 0.117 | 0.362 | cs | 185 | 0.00403 | MV
NA2XS2Y 1x240 RM/25 12/20 kV | 304 | 0.122 | 0.112 | 0.421 | cs | 240 | 0.00403 | MV
NA2XS2Y 1x95 RM/25 6/10 kV | 315 | 0.313 | 0.123 | 0.249 | cs | 95 | 0.00403 | MV
NA2XS2Y 1x185 RM/25 6/10 kV | 406 | 0.161 | 0.11 | 0.358 | cs | 185 | 0.00403 | MV
NA2XS2Y 1x240 RM/25 6/10 kV | 456 | 0.122 | 0.105 | 0.416 | cs | 240 | 0.00403 | MV
NA2XS2Y 1x150 RM/25 12/20 kV | 250 | 0.206 | 0.116 | 0.319 | cs | 150 | 0.00403 | MV
NA2XS2Y 1x120 RM/25 12/20 kV | 230 | 0.253 | 0.119 | 0.283 | cs | 120 | 0.00403 | MV
NA2XS2Y 1x70 RM/25 12/20 kV | 190 | 0.443 | 0.132 | 0.22 | cs | 70 | 0.00403 | MV
NA2XS2Y 1x150 RM/25 6/10 kV | 360 | 0.206 | 0.11 | 0.315 | cs | 150 | 0.00403 | MV
NA2XS2Y 1x120 RM/25 6/10 kV | 340 | 0.253 | 0.113 | 0.28 | cs | 120 | 0.00403 | MV
NA2XS2Y 1x70 RM/25 6/10 kV | 280 | 0.443 | 0.123 | 0.217 | cs | 70 | 0.00403 | MV
N2XS(FL)2Y 1x120 RM/35 64/110 kV | 112 | 0.153 | 0.166 | 0.366 | cs | 120 | 0.00393 | HV
N2XS(FL)2Y 1x185 RM/35 64/110 kV | 125 | 0.099 | 0.156 | 0.457 | cs | 185 | 0.00393 | HV
N2XS(FL)2Y 1x240 RM/35 64/110 kV | 135 | 0.075 | 0.149 | 0.526 | cs | 240 | 0.00393 | HV
N2XS(FL)2Y 1x300 RM/35 64/110 kV | 144 | 0.06 | 0.144 | 0.588 | cs | 300 | 0.00393 | HV
15-AL1/3-ST1A 0.4 | 11 | 1.8769 | 0.35 | 0.105 | ol | 16 | 0.00403 | LV
24-AL1/4-ST1A 0.4 | 11.25 | 1.2012 | 0.335 | 0.14 | ol | 24 | 0.00403 | LV
48-AL1/8-ST1A 0.4 | 12.2 | 0.5939 | 0.3 | 0.21 | ol | 48 | 0.00403 | LV
94-AL1/15-ST1A 0.4 | 13.2 | 0.306 | 0.29 | 0.35 | ol | 94 | 0.00403 | LV
34-AL1/6-ST1A 10.0 | 9.7 | 0.8342 | 0.36 | 0.17 | ol | 34 | 0.00403 | MV
48-AL1/8-ST1A 10.0 | 10.1 | 0.5939 | 0.35 | 0.21 | ol | 48 | 0.00403 | MV
70-AL1/11-ST1A 10.0 | 10.4 | 0.4132 | 0.339 | 0.29 | ol | 70 | 0.00403 | MV
94-AL1/15-ST1A 10.0 | 10.75 | 0.306 | 0.33 | 0.35 | ol | 94 | 0.00403 | MV
122-AL1/20-ST1A 10.0 | 11.1 | 0.2376 | 0.323 | 0.41 | ol | 122 | 0.00403 | MV
149-AL1/24-ST1A 10.0 | 11.25 | 0.194 | 0.315 | 0.47 | ol | 149 | 0.00403 | MV
34-AL1/6-ST1A 20.0 | 9.15 | 0.8342 | 0.382 | 0.17 | ol | 34 | 0.00403 | MV
48-AL1/8-ST1A 20.0 | 9.5 | 0.5939 | 0.372 | 0.21 | ol | 48 | 0.00403 | MV
70-AL1/11-ST1A 20.0 | 9.7 | 0.4132 | 0.36 | 0.29 | ol | 70 | 0.00403 | MV
94-AL1/15-ST1A 20.0 | 10 | 0.306 | 0.35 | 0.35 | ol | 94 | 0.00403 | MV
122-AL1/20-ST1A 20.0 | 10.3 | 0.2376 | 0.344 | 0.41 | ol | 122 | 0.00403 | MV
149-AL1/24-ST1A 20.0 | 10.5 | 0.194 | 0.337 | 0.47 | ol | 149 | 0.00403 | MV
184-AL1/30-ST1A 20.0 | 10.75 | 0.1571 | 0.33 | 0.535 | ol | 184 | 0.00403 | MV
243-AL1/39-ST1A 20.0 | 11 | 0.1188 | 0.32 | 0.645 | ol | 243 | 0.00403 | MV
48-AL1/8-ST1A 110.0 | 8 | 0.5939 | 0.46 | 0.21 | ol | 48 | 0.00403 | HV
70-AL1/11-ST1A 110.0 | 8.4 | 0.4132 | 0.45 | 0.29 | ol | 70 | 0.00403 | HV
94-AL1/15-ST1A 110.0 | 8.65 | 0.306 | 0.44 | 0.35 | ol | 94 | 0.00403 | HV
122-AL1/20-ST1A 110.0 | 8.5 | 0.2376 | 0.43 | 0.41 | ol | 122 | 0.00403 | HV
149-AL1/24-ST1A 110.0 | 8.75 | 0.194 | 0.41 | 0.47 | ol | 149 | 0.00403 | HV
184-AL1/30-ST1A 110.0 | 8.8 | 0.1571 | 0.4 | 0.535 | ol | 184 | 0.00403 | HV
243-AL1/39-ST1A 110.0 | 9 | 0.1188 | 0.39 | 0.645 | ol | 243 | 0.00403 | HV
305-AL1/39-ST1A 110.0 | 9.2 | 0.0949 | 0.38 | 0.74 | ol | 305 | 0.00403 | HV
490-AL1/64-ST1A 110.0 | 9.75 | 0.059 | 0.37 | 0.96 | ol | 490 | 0.00403 | HV
679-AL1/86-ST1A 110.0 | 9.95 | 0.042 | 0.36 | 1.15 | ol | 679 | 0.00403 | HV
490-AL1/64-ST1A 220.0 | 10 | 0.059 | 0.285 | 0.96 | ol | 490 | 0.00403 | HV
679-AL1/86-ST1A 220.0 | 11.7 | 0.042 | 0.275 | 1.15 | ol | 679 | 0.00403 | HV
490-AL1/64-ST1A 380.0 | 11 | 0.059 | 0.253 | 0.96 | ol | 490 | 0.00403 | HV
679-AL1/86-ST1A 380.0 | 14.6 | 0.042 | 0.25 | 1.15 | ol | 679 | 0.00403 | HV

## trafo_std_types
| i0_percent | pfe_kw | vkr_percent | sn_mva | vn_lv_kv | vn_hv_kv | vk_percent | shift_degree | vector_group | tap_side | tap_neutral | tap_min | tap_max | tap_step_degree | tap_step_percent | tap_phase_shifter
160 MVA 380/110 kV | 0.06 | 60 | 0.25 | 160 | 110 | 380 | 12.2 | 0 | Yy0 | hv | 0 | -9 | 9 | 0 | 1.5 | FALSE
100 MVA 220/110 kV | 0.06 | 55 | 0.26 | 100 | 110 | 220 | 12 | 0 | Yy0 | hv | 0 | -9 | 9 | 0 | 1.5 | FALSE
63 MVA 110/20 kV | 0.04 | 22 | 0.32 | 63 | 20 | 110 | 18 | 150 | YNd5 | hv | 0 | -9 | 9 | 0 | 1.5 | FALSE
40 MVA 110/20 kV | 0.05 | 18 | 0.34 | 40 | 20 | 110 | 16.2 | 150 | YNd5 | hv | 0 | -9 | 9 | 0 | 1.5 | FALSE
25 MVA 110/20 kV | 0.07 | 14 | 0.41 | 25 | 20 | 110 | 12 | 150 | YNd5 | hv | 0 | -9 | 9 | 0 | 1.5 | FALSE
63 MVA 110/10 kV | 0.04 | 22 | 0.32 | 63 | 10 | 110 | 18 | 150 | YNd5 | hv | 0 | -9 | 9 | 0 | 1.5 | FALSE
40 MVA 110/10 kV | 0.05 | 18 | 0.34 | 40 | 10 | 110 | 16.2 | 150 | YNd5 | hv | 0 | -9 | 9 | 0 | 1.5 | FALSE
25 MVA 110/10 kV | 0.07 | 14 | 0.41 | 25 | 10 | 110 | 12 | 150 | YNd5 | hv | 0 | -9 | 9 | 0 | 1.5 | FALSE
0.25 MVA 20/0.4 kV | 0.32 | 0.8 | 1.44 | 0.25 | 0.4 | 20 | 6 | 150 | Yzn5 | hv | 0 | -2 | 2 | 0 | 2.5 | FALSE
0.4 MVA 20/0.4 kV | 0.3375 | 1.35 | 1.425 | 0.4 | 0.4 | 20 | 6 | 150 | Dyn5 | hv | 0 | -2 | 2 | 0 | 2.5 | FALSE
0.63 MVA 20/0.4 kV | 0.2619 | 1.65 | 1.206 | 0.63 | 0.4 | 20 | 6 | 150 | Dyn5 | hv | 0 | -2 | 2 | 0 | 2.5 | FALSE
0.25 MVA 10/0.4 kV | 0.24 | 0.6 | 1.2 | 0.25 | 0.4 | 10 | 4 | 150 | Dyn5 | hv | 0 | -2 | 2 | 0 | 2.5 | FALSE
0.4 MVA 10/0.4 kV | 0.2375 | 0.95 | 1.325 | 0.4 | 0.4 | 10 | 4 | 150 | Dyn5 | hv | 0 | -2 | 2 | 0 | 2.5 | FALSE
0.63 MVA 10/0.4 kV | 0.1873 | 1.18 | 1.0794 | 0.63 | 0.4 | 10 | 4 | 150 | Dyn5 | hv | 0 | -2 | 2 | 0 | 2.5 | FALSE

## trafo3w_std_types
| sn_hv_mva | sn_mv_mva | sn_lv_mva | vn_hv_kv | vn_mv_kv | vn_lv_kv | vk_hv_percent | vk_mv_percent | vk_lv_percent | vkr_hv_percent | vkr_mv_percent | vkr_lv_percent | pfe_kw | i0_percent | shift_mv_degree | shift_lv_degree | vector_group | tap_side | tap_neutral | tap_min | tap_max | tap_step_percent
63/25/38 MVA 110/20/10 kV | 63 | 25 | 38 | 110 | 20 | 10 | 10.4 | 10.4 | 10.4 | 0.28 | 0.32 | 0.35 | 35 | 0.89 | 0 | 0 | YN0yn0yn0 | hv | 0 | -10 | 10 | 1.2
63/25/38 MVA 110/10/10 kV | 63 | 25 | 38 | 110 | 10 | 10 | 10.4 | 10.4 | 10.4 | 0.28 | 0.32 | 0.35 | 35 | 0.89 | 0 | 0 | YN0yn0yn0 | hv | 0 | -10 | 10 | 1.2

## fuse_std_types
| fuse_type | i_rated_a | t_avg | t_min | t_total | x_avg | x_min | x_total
HV 100A | HV 100A | 100 | 0 | [10.0, 3.64, 0.854, 0.281, 0.1, 0.0531, 0.022, 0.01] | [10.0, 4.267, 1.21, 0.403, 0.1, 0.058, 0.022, 0.01] | 0 | [300.0, 350.0, 450.0, 550.0, 700.0, 850.0, 1200.0, 1752.0] | [600.0, 700.0, 900.0, 1150.0, 1665.0, 2000.0, 3000.0, 4313.0]
HV 10A | HV 10A | 10 | 0 | [10.0, 1675.0, 0.344, 0.156, 0.1, 0.0417, 0.0171, 0.01] | [10.0, 1.3, 0.3, 0.155, 0.1, 0.0555, 0.023, 0.01] | 0 | [30.0, 32.0, 35.0, 37.0, 39.0, 50.0, 70.0, 88.0] | [60.0, 70.0, 80.0, 87.0, 94.0, 110.0, 150.0, 216.0]
HV 125A | HV 125A | 125 | 0 | [10.0, 1.82, 0.344, 0.1, 0.0467, 0.0269, 0.01] | [10.0, 2.478, 0.426, 0.1, 0.0427, 0.0211, 0.01] | 0 | [375.0, 500.0, 700.0, 925.0, 1200.0, 1500.0, 2341.0] | [750.0, 1000.0, 1500.0, 2200.0, 3000.0, 4000.0, 5765.0]
HV 160A | HV 160A | 160 | 0 | [10.0, 4.15, 1.03, 0.198, 0.1, 0.051, 0.0172, 0.01] | [10.0, 2.3, 0.734, 0.274, 0.1, 0.046, 0.0177, 0.01] | 0 | [480.0, 550.0, 700.0, 1000.0, 1260.0, 1600.0, 2500.0, 3227.0] | [960.0, 1300.0, 1700.0, 2200.0, 2996.0, 4000.0, 6000.0, 7946.0]
HV 16A | HV 16A | 16 | 0 | [10.0, 0.352, 0.164, 0.1, 0.0649, 0.0342, 0.01] | [10.0, 2.34, 0.722, 0.181, 0.1, 0.055, 0.0296, 0.01] | 0 | [48.0, 60.0, 65.0, 71.0, 80.0, 100.0, 162.0] | [96.0, 110.0, 125.0, 150.0, 168.0, 200.0, 250.0, 398.0]
HV 200A | HV 200A | 200 | 0 | [10.0, 4.267, 1.21, 0.403, 0.1, 0.058, 0.022, 0.01] | [10.0, 3.73, 1.654, 0.328, 0.1, 0.0531, 0.019, 0.01] | 0 | [600.0, 700.0, 900.0, 1150.0, 1665.0, 2000.0, 3000.0, 4313.0] | [1200.0, 1500.0, 1800.0, 2700.0, 3960.0, 5000.0, 7500.0, 10620.0]
HV 20A | HV 20A | 20 | 0 | [10.0, 1.3, 0.3, 0.155, 0.1, 0.0555, 0.023, 0.01] | [10.0, 1.3, 0.161, 0.1, 0.0611, 0.0399, 0.0141, 0.01] | 0 | [60.0, 70.0, 80.0, 87.0, 94.0, 110.0, 150.0, 216.0] | [120.0, 150.0, 200.0, 223.0, 260.0, 300.0, 450.0, 532.0]
HV 25A | HV 25A | 25 | 0 | [10.0, 2.512, 0.833, 0.299, 0.1, 0.0372, 0.0223, 0.01] | [10.0, 3.125, 0.597, 0.198, 0.1, 0.0378, 0.022, 0.01] | 0 | [75.0, 82.0, 90.0, 100.0, 124.0, 170.0, 200.0, 289.0] | [150.0, 170.0, 210.0, 250.0, 294.0, 400.0, 500.0, 711.0]
HV 31.5A | HV 31.5A | 31.5 | 0 | [10.0, 2.34, 0.722, 0.181, 0.1, 0.055, 0.0296, 0.01] | [10.0, 2.84, 0.368, 0.164, 0.1, 0.0621, 0.0378, 0.0195, 0.01] | 0 | [95.0, 110.0, 125.0, 150.0, 165.0, 200.0, 250.0, 390.0] | [189.0, 220.0, 300.0, 350.0, 393.0, 450.0, 530.0, 700.0, 960.0]
HV 40A | HV 40A | 40 | 0 | [10.0, 1.3, 0.161, 0.1, 0.0611, 0.0399, 0.0141, 0.01] | [10.0, 2.05, 0.369, 0.198, 0.1, 0.051, 0.0298, 0.01] | 0 | [120.0, 150.0, 200.0, 223.0, 260.0, 300.0, 450.0, 532.0] | [240.0, 300.0, 400.0, 450.0, 530.0, 650.0, 800.0, 1311.0]
HV 50A | HV 50A | 50 | 0 | [10.0, 3.215, 0.597, 0.198, 0.1, 0.0378, 0.022, 0.01] | [10.0, 3.64, 0.854, 0.281, 0.1, 0.0531, 0.022, 0.01] | 0 | [150.0, 170.0, 210.0, 250.0, 294.0, 400.0, 500.0, 711.0] | [300.0, 350.0, 450.0, 550.0, 700.0, 850.0, 1200.0, 1752.0]
HV 6.3A | HV 6.3A | 6.3 | 0 | [10.0, 1.39, 0.344, 0.168, 0.1, 0.056, 0.0263, 0.01] | [10.0, 1.711, 0.516, 0.198, 0.1, 0.0634, 0.0303, 0.01] | 0 | [19.0, 19.5, 20.4, 20.8, 22.0, 25.0, 32.0, 48.0] | [38.0, 40.0, 43.0, 48.0, 53.0, 60.0, 75.0, 118.0]
HV 63A | HV 63A | 63 | 0 | [10.0, 2.84, 0.368, 0.164, 0.1, 0.0621, 0.0378, 0.0195, 0.01] | [10.0, 1.82, 0.344, 0.1, 0.0467, 0.0269, 0.01] | 0 | [189.0, 220.0, 300.0, 350.0, 393.0, 450.0, 530.0, 700.0, 961.0] | [378.0, 500.0, 700.0, 934.0, 1200.0, 1500.0, 2366.0]
HV 80A | HV 80A | 80 | 0 | [10.0, 2.05, 0.369, 0.198, 0.1, 0.051, 0.0298, 0.01] | [10.0, 4.15, 1.03, 0.198, 0.1, 0.051, 0.0172, 0.01] | 0 | [240.0, 300.0, 400.0, 450.0, 530.0, 650.0, 800.0, 1311.0] | [480.0, 550.0, 700.0, 1000.0, 1260.0, 1600.0, 2500.0, 3227.0]
Siemens NH-1-100 | Siemens NH-1-100 | 100 | [5400.0, 2000.0, 400.0, 20.0, 1.0, 0.2, 0.012, 0.004] | 0 | 0 | [150.0, 190.0, 250.0, 430.0, 900.0, 1250.0, 2700.0, 3600.0] | 0 | 0
Siemens NH-1-125 | Siemens NH-1-125 | 125 | [4800.0, 120.0, 7.0, 0.1, 0.004] | 0 | 0 | [180.0, 400.0, 740.0, 2000.0, 4250.0] | 0 | 0
Siemens NH-1-16 | Siemens NH-1-16 | 16 | [4000.0, 400.0, 2.0, 0.1, 0.04, 0.01] | 0 | 0 | [26.0, 35.0, 75.0, 150.0, 200.0, 300.0] | 0 | 0
Siemens NH-1-160 | Siemens NH-1-160 | 160 | [4800.0, 120.0, 7.0, 0.1, 0.004] | 0 | 0 | [210.0, 500.0, 900.0, 2300.0, 5000.0] | 0 | 0
Siemens NH-1-25 | Siemens NH-1-25 | 25 | [4000.0, 1000.0, 10.0, 0.2, 0.02, 0.01] | 0 | 0 | [40.0, 50.0, 100.0, 210.0, 400.0, 500.0] | 0 | 0
Siemens NH-1-50 | Siemens NH-1-50 | 50 | [4000.0, 40.0, 4.0, 1.0, 0.02, 0.01] | 0 | 0 | [86.0, 200.0, 300.0, 400.0, 1000.0, 1280.0] | 0 | 0
Siemens NH-1-63 | Siemens NH-1-63 | 63 | [4000.0, 100.0, 10.0, 2.0, 0.04, 0.01] | 0 | 0 | [100.0, 200.0, 300.0, 400.0, 1000.0, 1500.0] | 0 | 0
Siemens NH-1-80 | Siemens NH-1-80 | 80 | [4800.0, 120.0, 7.0, 0.1, 0.01] | 0 | 0 | [150.58, 250.0, 450.0, 1150.0, 2470.0] | 0 | 0
Siemens NH-2-1000 | Siemens NH-2-1000 | 1000 | [4800.0, 120.0, 7.0, 0.1, 0.004] | 0 | 0 | [1900.0, 3500.0, 8400.0, 24000.0, 52000.0] | 0 | 0
Siemens NH-2-200 | Siemens NH-2-200 | 200 | [4800.0, 120.0, 7.0, 0.1, 0.004] | 0 | 0 | [280.0, 650.0, 1200.0, 3000.0, 7000.0] | 0 | 0
Siemens NH-2-224 | Siemens NH-2-224 | 224 | [4800.0, 120.0, 7.0, 0.2, 0.04, 0.004] | 0 | 0 | [400.0, 750.0, 1453.0, 3025.0, 4315.0, 7600.0] | 0 | 0
Siemens NH-2-250 | Siemens NH-2-250 | 250 | [4800.0, 120.0, 7.0, 0.1, 0.004] | 0 | 0 | [450.0, 800.0, 1650.0, 4000.0, 8500.0] | 0 | 0
Siemens NH-2-315 | Siemens NH-2-315 | 315 | [4800.0, 120.0, 7.0, 0.1, 0.004] | 0 | 0 | [550.0, 920.0, 1900.0, 5000.0, 11000.0] | 0 | 0
Siemens NH-2-355 | Siemens NH-2-355 | 355 | [4800.0, 120.0, 6.0, 0.1, 0.004] | 0 | 0 | [650.0, 1116.27, 2350.0, 5840.0, 12790.0] | 0 | 0
Siemens NH-2-400 | Siemens NH-2-400 | 400 | [4800.0, 120.0, 7.0, 0.1, 0.004] | 0 | 0 | [720.0, 1350.0, 2800.0, 6500.0, 15000.0] | 0 | 0
Siemens NH-2-425 | Siemens NH-2-425 | 425 | [4800.0, 120.0, 7.0, 0.1, 0.004] | 0 | 0 | [850.0, 1500.0, 3050.0, 7500.0, 16500.0] | 0 | 0
Siemens NH-2-630 | Siemens NH-2-630 | 630 | [4800.0, 120.0, 7.0, 0.1, 0.004] | 0 | 0 | [1200.0, 2000.0, 4800.0, 12000.0, 26000.0] | 0 | 0

## dtypes
| element | column | dtype
0 | bus | name | object
1 | bus | vn_kv | float64
2 | bus | type | object
3 | bus | zone | object
4 | bus | in_service | bool
5 | load | name | object
6 | load | bus | uint32
7 | load | p_mw | float64
8 | load | q_mvar | float64
9 | load | const_z_percent | float64
10 | load | const_i_percent | float64
11 | load | sn_mva | float64
12 | load | scaling | float64
13 | load | in_service | bool
14 | load | type | object
15 | ext_grid | name | object
16 | ext_grid | bus | uint32
17 | ext_grid | vm_pu | float64
18 | ext_grid | va_degree | float64
19 | ext_grid | slack_weight | float64
20 | ext_grid | in_service | bool
21 | line | name | object
22 | line | std_type | object
23 | line | from_bus | uint32
24 | line | to_bus | uint32
25 | line | length_km | float64
26 | line | r_ohm_per_km | float64
27 | line | x_ohm_per_km | float64
28 | line | c_nf_per_km | float64
29 | line | g_us_per_km | float64
30 | line | max_i_ka | float64
31 | line | df | float64
32 | line | parallel | uint32
33 | line | type | object
34 | line | in_service | bool
35 | trafo | name | object
36 | trafo | std_type | object
37 | trafo | hv_bus | uint32
38 | trafo | lv_bus | uint32
39 | trafo | sn_mva | float64
40 | trafo | vn_hv_kv | float64
41 | trafo | vn_lv_kv | float64
42 | trafo | vk_percent | float64
43 | trafo | vkr_percent | float64
44 | trafo | pfe_kw | float64
45 | trafo | i0_percent | float64
46 | trafo | shift_degree | float64
47 | trafo | tap_side | object
48 | trafo | tap_neutral | int32
49 | trafo | tap_min | int32
50 | trafo | tap_max | int32
51 | trafo | tap_step_percent | float64
52 | trafo | tap_step_degree | float64
53 | trafo | tap_pos | int32
54 | trafo | tap_phase_shifter | bool
55 | trafo | parallel | uint32
56 | trafo | df | float64
57 | trafo | in_service | bool
58 | line_geodata | coords | object
59 | bus_geodata | x | float64
60 | bus_geodata | y | float64
61 | bus_geodata | coords | object

## parameters
| version | format_version | converged | OPF_converged | name | f_hz | sn_mva
0 | 2.14.6 | 2.14.0 | FALSE | FALSE |  | 50 | 1