## bus
| name | vn_kv | type | zone | in_service
0 | bus_LV_5151-10_0_6_node_0 | 0.4 | n |  | TRUE
1 | bus_LV_5151-10_0_6_node_1 | 0.4 | n |  | TRUE
2 | bus_LV_5151-10_0_6_node_2 | 0.4 | n |  | TRUE
3 | bus_LV_5151-10_0_6_node_4 | 0.4 | n |  | TRUE
4 | bus_LV_5151-10_0_6_node_3 | 0.4 | n |  | TRUE
5 | bus_LV_5151-10_0_6_node_70 | 0.4 | n |  | TRUE
6 | bus_LV_5151-10_0_6_node_91 | 0.4 | n |  | TRUE
7 | bus_LV_5151-10_0_6_node_84 | 0.4 | n |  | TRUE
8 | bus_LV_5151-10_0_6_node_68 | 0.4 | n |  | TRUE
9 | bus_LV_5151-10_0_6_node_5 | 0.4 | n |  | TRUE
10 | bus_LV_5151-10_0_6_node_6 | 0.4 | n |  | TRUE
11 | bus_LV_5151-10_0_6_node_88 | 0.4 | n |  | TRUE
12 | bus_LV_5151-10_0_6_node_87 | 0.4 | n |  | TRUE
13 | bus_LV_5151-10_0_6_node_7 | 0.4 | n |  | TRUE
14 | bus_LV_5151-10_0_6_node_8 | 0.4 | n |  | TRUE
15 | bus_LV_5151-10_0_6_node_9 | 0.4 | n |  | TRUE
16 | bus_LV_5151-10_0_6_node_10 | 0.4 | n |  | TRUE
17 | bus_LV_5151-10_0_6_node_11 | 0.4 | n |  | TRUE
18 | bus_LV_5151-10_0_6_node_12 | 0.4 | n |  | TRUE
19 | bus_LV_5151-10_0_6_node_13 | 0.4 | n |  | TRUE
20 | bus_LV_5151-10_0_6_node_14 | 0.4 | n |  | TRUE
21 | bus_LV_5151-10_0_6_node_15 | 0.4 | n |  | TRUE
22 | bus_LV_5151-10_0_6_node_63 | 0.4 | n |  | TRUE
23 | bus_LV_5151-10_0_6_node_61 | 0.4 | n |  | TRUE
24 | bus_LV_5151-10_0_6_node_67 | 0.4 | n |  | TRUE
25 | bus_LV_5151-10_0_6_node_60 | 0.4 | n |  | TRUE
26 | bus_LV_5151-10_0_6_node_16 | 0.4 | n |  | TRUE
27 | bus_LV_5151-10_0_6_node_17 | 0.4 | n |  | TRUE
28 | bus_LV_5151-10_0_6_node_18 | 0.4 | n |  | TRUE
29 | bus_LV_5151-10_0_6_node_19 | 0.4 | n |  | TRUE
30 | bus_LV_5151-10_0_6_node_20 | 0.4 | n |  | TRUE
31 | bus_LV_5151-10_0_6_node_21 | 0.4 | n |  | TRUE
32 | bus_LV_5151-10_0_6_node_22 | 0.4 | n |  | TRUE
33 | bus_LV_5151-10_0_6_node_38 | 0.4 | n |  | TRUE
34 | bus_LV_5151-10_0_6_node_23 | 0.4 | n |  | TRUE
35 | bus_LV_5151-10_0_6_node_28 | 0.4 | n |  | TRUE
36 | bus_LV_5151-10_0_6_node_36 | 0.4 | n |  | TRUE
37 | bus_LV_5151-10_0_6_node_37 | 0.4 | n |  | TRUE
38 | bus_LV_5151-10_0_6_node_39 | 0.4 | n |  | TRUE
39 | bus_LV_5151-10_0_6_node_32 | 0.4 | n |  | TRUE
40 | bus_LV_5151-10_0_6_node_26 | 0.4 | n |  | TRUE
41 | bus_LV_5151-10_0_6_node_33 | 0.4 | n |  | TRUE
42 | bus_LV_5151-10_0_6_node_24 | 0.4 | n |  | TRUE
43 | bus_LV_5151-10_0_6_node_25 | 0.4 | n |  | TRUE
44 | bus_LV_5151-10_0_6_node_27 | 0.4 | n |  | TRUE
45 | bus_LV_5151-10_0_6_node_29 | 0.4 | n |  | TRUE
46 | bus_LV_5151-10_0_6_node_30 | 0.4 | n |  | TRUE
47 | bus_LV_5151-10_0_6_node_31 | 0.4 | n |  | TRUE
48 | bus_LV_5151-10_0_6_node_47 | 0.4 | n |  | TRUE
49 | bus_LV_5151-10_0_6_node_48 | 0.4 | n |  | TRUE
50 | bus_LV_5151-10_0_6_node_46 | 0.4 | n |  | TRUE
51 | bus_LV_5151-10_0_6_node_62 | 0.4 | n |  | TRUE
52 | bus_LV_5151-10_0_6_node_59 | 0.4 | n |  | TRUE
53 | bus_LV_5151-10_0_6_node_64 | 0.4 | n |  | TRUE
54 | bus_LV_5151-10_0_6_node_34 | 0.4 | n |  | TRUE
55 | bus_LV_5151-10_0_6_node_35 | 0.4 | n |  | TRUE
56 | bus_LV_5151-10_0_6_node_44 | 0.4 | n |  | TRUE
57 | bus_LV_5151-10_0_6_node_43 | 0.4 | n |  | TRUE
58 | bus_LV_5151-10_0_6_node_45 | 0.4 | n |  | TRUE
59 | bus_LV_5151-10_0_6_node_42 | 0.4 | n |  | TRUE
60 | bus_LV_5151-10_0_6_node_41 | 0.4 | n |  | TRUE
61 | bus_LV_5151-10_0_6_node_40 | 0.4 | n |  | TRUE
62 | bus_LV_5151-10_0_6_node_57 | 0.4 | n |  | TRUE
63 | bus_LV_5151-10_0_6_node_54 | 0.4 | n |  | TRUE
64 | bus_LV_5151-10_0_6_node_49 | 0.4 | n |  | TRUE
65 | bus_LV_5151-10_0_6_node_50 | 0.4 | n |  | TRUE
66 | bus_LV_5151-10_0_6_node_51 | 0.4 | n |  | TRUE
67 | bus_LV_5151-10_0_6_node_52 | 0.4 | n |  | TRUE
68 | bus_LV_5151-10_0_6_node_53 | 0.4 | n |  | TRUE
69 | bus_LV_5151-10_0_6_node_55 | 0.4 | n |  | TRUE
70 | bus_LV_5151-10_0_6_node_56 | 0.4 | n |  | TRUE
71 | bus_LV_5151-10_0_6_node_58 | 0.4 | n |  | TRUE
72 | bus_LV_5151-10_0_6_node_69 | 0.4 | n |  | TRUE
73 | bus_LV_5151-10_0_6_node_65 | 0.4 | n |  | TRUE
74 | bus_LV_5151-10_0_6_node_66 | 0.4 | n |  | TRUE
75 | bus_LV_5151-10_0_6_node_71 | 0.4 | n |  | TRUE
76 | bus_LV_5151-10_0_6_node_72 | 0.4 | n |  | TRUE
77 | bus_LV_5151-10_0_6_node_73 | 0.4 | n |  | TRUE
78 | bus_LV_5151-10_0_6_node_74 | 0.4 | n |  | TRUE
79 | bus_LV_5151-10_0_6_node_75 | 0.4 | n |  | TRUE
80 | bus_LV_5151-10_0_6_node_76 | 0.4 | n |  | TRUE
81 | bus_LV_5151-10_0_6_node_77 | 0.4 | n |  | TRUE
82 | bus_LV_5151-10_0_6_node_78 | 0.4 | n |  | TRUE
83 | bus_LV_5151-10_0_6_node_79 | 0.4 | n |  | TRUE
84 | bus_LV_5151-10_0_6_node_80 | 0.4 | n |  | TRUE
85 | bus_LV_5151-10_0_6_node_81 | 0.4 | n |  | TRUE
86 | bus_LV_5151-10_0_6_node_89 | 0.4 | n |  | TRUE
87 | bus_LV_5151-10_0_6_node_82 | 0.4 | n |  | TRUE
88 | bus_LV_5151-10_0_6_node_85 | 0.4 | n |  | TRUE
89 | bus_LV_5151-10_0_6_node_86 | 0.4 | n |  | TRUE
90 | bus_LV_5151-10_0_6_node_83 | 0.4 | n |  | TRUE
91 | bus_MV_67_0_node_103 | 20 | n |  | TRUE

## load
| name | bus | p_mw | q_mvar | const_z_percent | const_i_percent | sn_mva | scaling | in_service | type
0 | LV_5151-10_0_6_load_0 | 0 | 0.0076772 | 0.0019241 | 0 | 0 |  | 1 | TRUE | wye
1 | LV_5151-10_0_6_load_1 | 1 | 0.018926 | 0.0047433 | 0 | 0 |  | 1 | TRUE | wye
2 | LV_5151-10_0_6_load_2 | 2 | 0.0083813 | 0.0021006 | 0 | 0 |  | 1 | TRUE | wye
3 | LV_5151-10_0_6_load_3 | 4 | 0.0025664 | 0.0006432 | 0 | 0 |  | 1 | TRUE | wye
4 | LV_5151-10_0_6_load_70 | 5 | 0.0041806 | 0.0010477 | 0 | 0 |  | 1 | TRUE | wye
5 | LV_5151-10_0_6_load_91 | 6 | 0.0065344 | 0.0016377 | 0 | 0 |  | 1 | TRUE | wye
6 | LV_5151-10_0_6_load_84 | 7 | 0.0084048 | 0.0021064 | 0 | 0 |  | 1 | TRUE | wye
7 | LV_5151-10_0_6_load_68 | 8 | 0.0036971 | 0.00092657 | 0 | 0 |  | 1 | TRUE | wye
8 | LV_5151-10_0_6_load_5 | 9 | 0.0065539 | 0.0016426 | 0 | 0 |  | 1 | TRUE | wye
9 | LV_5151-10_0_6_load_6 | 10 | 0.0101 | 0.0025314 | 0 | 0 |  | 1 | TRUE | wye
10 | LV_5151-10_0_6_load_88 | 11 | 0.0065602 | 0.0016441 | 0 | 0 |  | 1 | TRUE | wye
11 | LV_5151-10_0_6_load_87 | 12 | 0.0077569 | 0.0019441 | 0 | 0 |  | 1 | TRUE | wye
12 | LV_5151-10_0_6_load_7 | 13 | 0.006133 | 0.0015371 | 0 | 0 |  | 1 | TRUE | wye
13 | LV_5151-10_0_6_load_8 | 14 | 0.0025225 | 0.00063219 | 0 | 0 |  | 1 | TRUE | wye
14 | LV_5151-10_0_6_load_9 | 15 | 0.0020026 | 0.00050189 | 0 | 0 |  | 1 | TRUE | wye
15 | LV_5151-10_0_6_load_12 | 18 | 0.0099983 | 0.0025058 | 0 | 0 |  | 1 | TRUE | wye
16 | LV_5151-10_0_6_load_14 | 20 | 0.0033136 | 0.00083046 | 0 | 0 |  | 1 | TRUE | wye
17 | LV_5151-10_0_6_load_15 | 21 | 0.0045094 | 0.0011302 | 0 | 0 |  | 1 | TRUE | wye
18 | LV_5151-10_0_6_load_63 | 22 | 0.0034226 | 0.00085778 | 0 | 0 |  | 1 | TRUE | wye
19 | LV_5151-10_0_6_load_61 | 23 | 0.0021663 | 0.00054292 | 0 | 0 |  | 1 | TRUE | wye
20 | LV_5151-10_0_6_load_60 | 25 | 0.0035052 | 0.00087848 | 0 | 0 |  | 1 | TRUE | wye
21 | LV_5151-10_0_6_load_16 | 26 | 0.0015175 | 0.00038031 | 0 | 0 |  | 1 | TRUE | wye
22 | LV_5151-10_0_6_load_17 | 27 | 0.0043716 | 0.0010956 | 0 | 0 |  | 1 | TRUE | wye
23 | LV_5151-10_0_6_load_18 | 28 | 0.0061446 | 0.00154 | 0 | 0 |  | 1 | TRUE | wye
24 | LV_5151-10_0_6_load_20 | 30 | 0.0025159 | 0.00063054 | 0 | 0 |  | 1 | TRUE | wye
25 | LV_5151-10_0_6_load_21 | 31 | 0.0018229 | 0.00045687 | 0 | 0 |  | 1 | TRUE | wye
26 | LV_5151-10_0_6_load_22 | 32 | 0.0039269 | 0.00098417 | 0 | 0 |  | 1 | TRUE | wye
27 | LV_5151-10_0_6_load_38 | 33 | 0.0064356 | 0.0016129 | 0 | 0 |  | 1 | TRUE | wye
28 | LV_5151-10_0_6_load_23 | 34 | 0.0016432 | 0.00041182 | 0 | 0 |  | 1 | TRUE | wye
29 | LV_5151-10_0_6_load_28 | 35 | 0.0048875 | 0.0012249 | 0 | 0 |  | 1 | TRUE | wye
30 | LV_5151-10_0_6_load_36 | 36 | 0.0027711 | 0.00069451 | 0 | 0 |  | 1 | TRUE | wye
31 | LV_5151-10_0_6_load_37 | 37 | 0.0027516 | 0.00068962 | 0 | 0 |  | 1 | TRUE | wye
32 | LV_5151-10_0_6_load_39 | 38 | 0.0030236 | 0.0007578 | 0 | 0 |  | 1 | TRUE | wye
33 | LV_5151-10_0_6_load_24 | 42 | 0.0061663 | 0.0015454 | 0 | 0 |  | 1 | TRUE | wye
34 | LV_5151-10_0_6_load_25 | 43 | 0.0043649 | 0.0010939 | 0 | 0 |  | 1 | TRUE | wye
35 | LV_5151-10_0_6_load_27 | 44 | 0.008957 | 0.0022448 | 0 | 0 |  | 1 | TRUE | wye
36 | LV_5151-10_0_6_load_31 | 47 | 0.0033174 | 0.00083141 | 0 | 0 |  | 1 | TRUE | wye
37 | LV_5151-10_0_6_load_48 | 49 | 0.0044483 | 0.0011148 | 0 | 0 |  | 1 | TRUE | wye
38 | LV_5151-10_0_6_load_46 | 50 | 0.012956 | 0.0032472 | 0 | 0 |  | 1 | TRUE | wye
39 | LV_5151-10_0_6_load_62 | 51 | 0.0033556 | 0.00084099 | 0 | 0 |  | 1 | TRUE | wye
40 | LV_5151-10_0_6_load_59 | 52 | 0.0044544 | 0.0011164 | 0 | 0 |  | 1 | TRUE | wye
41 | LV_5151-10_0_6_load_64 | 53 | 0.005838 | 0.0014631 | 0 | 0 |  | 1 | TRUE | wye
42 | LV_5151-10_0_6_load_35 | 55 | 0.0038796 | 0.00097233 | 0 | 0 |  | 1 | TRUE | wye
43 | LV_5151-10_0_6_load_44 | 56 | 0.0078068 | 0.0019566 | 0 | 0 |  | 1 | TRUE | wye
44 | LV_5151-10_0_6_load_43 | 57 | 0.003657 | 0.00091652 | 0 | 0 |  | 1 | TRUE | wye
45 | LV_5151-10_0_6_load_45 | 58 | 0.0098836 | 0.0024771 | 0 | 0 |  | 1 | TRUE | wye
46 | LV_5151-10_0_6_load_42 | 59 | 0.0032904 | 0.00082466 | 0 | 0 |  | 1 | TRUE | wye
47 | LV_5151-10_0_6_load_41 | 60 | 0.0032596 | 0.00081693 | 0 | 0 |  | 1 | TRUE | wye
48 | LV_5151-10_0_6_load_57 | 62 | 0.0064942 | 0.0016276 | 0 | 0 |  | 1 | TRUE | wye
49 | LV_5151-10_0_6_load_54 | 63 | 0.0030208 | 0.00075708 | 0 | 0 |  | 1 | TRUE | wye
50 | LV_5151-10_0_6_load_49 | 64 | 0.0056192 | 0.0014083 | 0 | 0 |  | 1 | TRUE | wye
51 | LV_5151-10_0_6_load_50 | 65 | 0.0015708 | 0.00039367 | 0 | 0 |  | 1 | TRUE | wye
52 | LV_5151-10_0_6_load_51 | 66 | 0.0035665 | 0.00089385 | 0 | 0 |  | 1 | TRUE | wye
53 | LV_5151-10_0_6_load_52 | 67 | 0.0059805 | 0.0014989 | 0 | 0 |  | 1 | TRUE | wye
54 | LV_5151-10_0_6_load_53 | 68 | 0.0092053 | 0.0023071 | 0 | 0 |  | 1 | TRUE | wye
55 | LV_5151-10_0_6_load_55 | 69 | 0.007469 | 0.0018719 | 0 | 0 |  | 1 | TRUE | wye
56 | LV_5151-10_0_6_load_56 | 70 | 0.006401 | 0.0016042 | 0 | 0 |  | 1 | TRUE | wye
57 | LV_5151-10_0_6_load_58 | 71 | 0.0021486 | 0.00053849 | 0 | 0 |  | 1 | TRUE | wye
58 | LV_5151-10_0_6_load_69 | 72 | 0.0066437 | 0.0016651 | 0 | 0 |  | 1 | TRUE | wye
59 | LV_5151-10_0_6_load_65 | 73 | 0.0046683 | 0.00117 | 0 | 0 |  | 1 | TRUE | wye
60 | LV_5151-10_0_6_load_66 | 74 | 0.0036084 | 0.00090436 | 0 | 0 |  | 1 | TRUE | wye
61 | LV_5151-10_0_6_load_71 | 75 | 0.0062439 | 0.0015649 | 0 | 0 |  | 1 | TRUE | wye
62 | LV_5151-10_0_6_load_72 | 76 | 0.0015204 | 0.00038105 | 0 | 0 |  | 1 | TRUE | wye
63 | LV_5151-10_0_6_load_73 | 77 | 0.0017555 | 0.00043996 | 0 | 0 |  | 1 | TRUE | wye
64 | LV_5151-10_0_6_load_76 | 80 | 0.0052542 | 0.0013168 | 0 | 0 |  | 1 | TRUE | wye
65 | LV_5151-10_0_6_load_77 | 81 | 0.0044254 | 0.0011091 | 0 | 0 |  | 1 | TRUE | wye
66 | LV_5151-10_0_6_load_78 | 82 | 0.0054465 | 0.001365 | 0 | 0 |  | 1 | TRUE | wye
67 | LV_5151-10_0_6_load_79 | 83 | 0.0027331 | 0.00068497 | 0 | 0 |  | 1 | TRUE | wye
68 | LV_5151-10_0_6_load_80 | 84 | 0.0059786 | 0.0014984 | 0 | 0 |  | 1 | TRUE | wye
69 | LV_5151-10_0_6_load_81 | 85 | 0.0056249 | 0.0014097 | 0 | 0 |  | 1 | TRUE | wye
70 | LV_5151-10_0_6_load_89 | 86 | 0.0039266 | 0.00098409 | 0 | 0 |  | 1 | TRUE | wye
71 | LV_5151-10_0_6_load_82 | 87 | 0.0041606 | 0.0010427 | 0 | 0 |  | 1 | TRUE | wye
72 | LV_5151-10_0_6_load_85 | 88 | 0.0095705 | 0.0023986 | 0 | 0 |  | 1 | TRUE | wye
73 | LV_5151-10_0_6_load_86 | 89 | 0.0051736 | 0.0012966 | 0 | 0 |  | 1 | TRUE | wye

## ext_grid
| name | bus | vm_pu | va_degree | slack_weight | in_service
0 |  | 48 | 1 | 0 | 1 | TRUE

## line
| name | std_type | from_bus | to_bus | length_km | r_ohm_per_km | x_ohm_per_km | c_nf_per_km | g_us_per_km | max_i_ka | df | parallel | type | in_service
0 | LV_5151-10_0_6_line_0 |  | 0 | 1 | 0.0070653 | 0.125 | 0.08 | 261 | 0 | 0.364 | 1 | 1 | cs | TRUE
1 | LV_5151-10_0_6_line_1 |  | 0 | 2 | 0.036233 | 0.125 | 0.08 | 261 | 0 | 0.364 | 1 | 1 | cs | TRUE
2 | LV_5151-10_0_6_line_2 |  | 1 | 3 | 0.1157 | 0.125 | 0.08 | 261 | 0 | 0.364 | 1 | 2 | cs | TRUE
3 | LV_5151-10_0_6_line_3 |  | 2 | 4 | 0.00064967 | 0.125 | 0.08 | 261 | 0 | 0.364 | 1 | 1 | cs | TRUE
4 | LV_5151-10_0_6_line_4 |  | 3 | 9 | 0.072761 | 0.125 | 0.08 | 261 | 0 | 0.364 | 1 | 3 | cs | TRUE
5 | LV_5151-10_0_6_line_5 |  | 4 | 10 | 0.026411 | 0.125 | 0.08 | 261 | 0 | 0.364 | 1 | 1 | cs | TRUE
6 | LV_5151-10_0_6_line_6 |  | 5 | 6 | 0.066221 | 0.125 | 0.08 | 261 | 0 | 0.364 | 1 | 1 | cs | TRUE
7 | LV_5151-10_0_6_line_7 |  | 5 | 7 | 0.069176 | 0.125 | 0.08 | 261 | 0 | 0.364 | 1 | 3 | cs | TRUE
8 | LV_5151-10_0_6_line_8 |  | 5 | 8 | 0.061662 | 0.125 | 0.08 | 261 | 0 | 0.364 | 1 | 3 | cs | TRUE
9 | LV_5151-10_0_6_line_9 |  | 7 | 90 | 0.030512 | 0.125 | 0.08 | 261 | 0 | 0.364 | 1 | 3 | cs | TRUE
10 | LV_5151-10_0_6_line_10 |  | 8 | 74 | 0.0080135 | 0.125 | 0.08 | 261 | 0 | 0.364 | 1 | 3 | cs | TRUE
11 | LV_5151-10_0_6_line_11 |  | 9 | 11 | 0.073282 | 0.125 | 0.08 | 261 | 0 | 0.364 | 1 | 3 | cs | TRUE
12 | LV_5151-10_0_6_line_12 |  | 11 | 12 | 0.024589 | 0.125 | 0.08 | 261 | 0 | 0.364 | 1 | 3 | cs | TRUE
13 | LV_5151-10_0_6_line_13 |  | 12 | 89 | 0.021279 | 0.125 | 0.08 | 261 | 0 | 0.364 | 1 | 3 | cs | TRUE
14 | LV_5151-10_0_6_line_14 |  | 13 | 14 | 0.0061124 | 0.125 | 0.08 | 261 | 0 | 0.364 | 1 | 1 | cs | TRUE
15 | LV_5151-10_0_6_line_15 |  | 13 | 15 | 0.0054761 | 0.125 | 0.08 | 261 | 0 | 0.364 | 1 | 1 | cs | TRUE
16 | LV_5151-10_0_6_line_16 |  | 14 | 16 | 0.030445 | 0.125 | 0.08 | 261 | 0 | 0.364 | 1 | 1 | cs | TRUE
17 | LV_5151-10_0_6_line_17 |  | 15 | 17 | 0.015161 | 0.125 | 0.08 | 261 | 0 | 0.364 | 1 | 1 | cs | TRUE
18 | LV_5151-10_0_6_line_18 |  | 16 | 18 | 0.007645 | 0.125 | 0.08 | 261 | 0 | 0.364 | 1 | 1 | cs | TRUE
19 | LV_5151-10_0_6_line_19 |  | 16 | 19 | 0.001923 | 0.125 | 0.08 | 261 | 0 | 0.364 | 1 | 1 | cs | TRUE
20 | LV_5151-10_0_6_line_20 |  | 17 | 20 | 0.027799 | 0.125 | 0.08 | 261 | 0 | 0.364 | 1 | 1 | cs | TRUE
21 | LV_5151-10_0_6_line_21 |  | 17 | 21 | 0.047571 | 0.125 | 0.08 | 261 | 0 | 0.364 | 1 | 1 | cs | TRUE
22 | LV_5151-10_0_6_line_22 |  | 19 | 22 | 0.012228 | 0.125 | 0.08 | 261 | 0 | 0.364 | 1 | 3 | cs | TRUE
23 | LV_5151-10_0_6_line_23 |  | 19 | 23 | 0.015049 | 0.125 | 0.08 | 261 | 0 | 0.364 | 1 | 3 | cs | TRUE
24 | LV_5151-10_0_6_line_24 |  | 22 | 24 | 0.011025 | 0.125 | 0.08 | 261 | 0 | 0.364 | 1 | 3 | cs | TRUE
25 | LV_5151-10_0_6_line_25 |  | 23 | 25 | 0.0063803 | 0.125 | 0.08 | 261 | 0 | 0.364 | 1 | 3 | cs | TRUE
26 | LV_5151-10_0_6_line_26 |  | 24 | 72 | 0.017499 | 0.125 | 0.08 | 261 | 0 | 0.364 | 1 | 1 | cs | TRUE
27 | LV_5151-10_0_6_line_27 |  | 24 | 73 | 0.0078851 | 0.125 | 0.08 | 261 | 0 | 0.364 | 1 | 3 | cs | TRUE
28 | LV_5151-10_0_6_line_28 |  | 25 | 71 | 0.014932 | 0.125 | 0.08 | 261 | 0 | 0.364 | 1 | 3 | cs | TRUE
29 | LV_5151-10_0_6_line_29 |  | 26 | 27 | 0.012381 | 0.125 | 0.08 | 261 | 0 | 0.364 | 1 | 1 | cs | TRUE
30 | LV_5151-10_0_6_line_30 |  | 27 | 28 | 0.012686 | 0.125 | 0.08 | 261 | 0 | 0.364 | 1 | 1 | cs | TRUE
31 | LV_5151-10_0_6_line_31 |  | 28 | 29 | 0.015029 | 0.125 | 0.08 | 261 | 0 | 0.364 | 1 | 1 | cs | TRUE
32 | LV_5151-10_0_6_line_32 |  | 29 | 30 | 0.029709 | 0.125 | 0.08 | 261 | 0 | 0.364 | 1 | 1 | cs | TRUE
33 | LV_5151-10_0_6_line_33 |  | 29 | 31 | 0.0023861 | 0.125 | 0.08 | 261 | 0 | 0.364 | 1 | 1 | cs | TRUE
34 | LV_5151-10_0_6_line_34 |  | 30 | 32 | 0.0027332 | 0.125 | 0.08 | 261 | 0 | 0.364 | 1 | 1 | cs | TRUE
35 | LV_5151-10_0_6_line_35 |  | 30 | 33 | 0.045222 | 0.125 | 0.08 | 261 | 0 | 0.364 | 1 | 1 | cs | TRUE
36 | LV_5151-10_0_6_line_36 |  | 31 | 34 | 0.0095281 | 0.125 | 0.08 | 261 | 0 | 0.364 | 1 | 1 | cs | TRUE
37 | LV_5151-10_0_6_line_37 |  | 32 | 35 | 0.0061137 | 0.125 | 0.08 | 261 | 0 | 0.364 | 1 | 1 | cs | TRUE
38 | LV_5151-10_0_6_line_38 |  | 33 | 37 | 0.010964 | 0.125 | 0.08 | 261 | 0 | 0.364 | 1 | 1 | cs | TRUE
39 | LV_5151-10_0_6_line_39 |  | 34 | 39 | 0.014937 | 0.125 | 0.08 | 261 | 0 | 0.364 | 1 | 1 | cs | TRUE
40 | LV_5151-10_0_6_line_40 |  | 35 | 40 | 0.0177 | 0.125 | 0.08 | 261 | 0 | 0.364 | 1 | 1 | cs | TRUE
41 | LV_5151-10_0_6_line_41 |  | 36 | 37 | 0.011553 | 0.125 | 0.08 | 261 | 0 | 0.364 | 1 | 1 | cs | TRUE
42 | LV_5151-10_0_6_line_42 |  | 36 | 38 | 0.065585 | 0.125 | 0.08 | 261 | 0 | 0.364 | 1 | 1 | cs | TRUE
43 | LV_5151-10_0_6_line_43 |  | 39 | 41 | 0.0029 | 0.125 | 0.08 | 261 | 0 | 0.364 | 1 | 1 | cs | TRUE
44 | LV_5151-10_0_6_line_44 |  | 40 | 45 | 0.057782 | 0.125 | 0.08 | 261 | 0 | 0.364 | 1 | 1 | cs | TRUE
45 | LV_5151-10_0_6_line_45 |  | 40 | 42 | 0.02172 | 0.125 | 0.08 | 261 | 0 | 0.364 | 1 | 1 | cs | TRUE
46 | LV_5151-10_0_6_line_46 |  | 41 | 54 | 0.022887 | 0.125 | 0.08 | 261 | 0 | 0.364 | 1 | 1 | cs | TRUE
47 | LV_5151-10_0_6_line_47 |  | 41 | 55 | 0.018603 | 0.125 | 0.08 | 261 | 0 | 0.364 | 1 | 1 | cs | TRUE
48 | LV_5151-10_0_6_line_48 |  | 42 | 43 | 0.010599 | 0.125 | 0.08 | 261 | 0 | 0.364 | 1 | 1 | cs | TRUE
49 | LV_5151-10_0_6_line_49 |  | 43 | 44 | 0.013888 | 0.125 | 0.08 | 261 | 0 | 0.364 | 1 | 1 | cs | TRUE
50 | LV_5151-10_0_6_line_50 |  | 45 | 46 | 0.084542 | 0.125 | 0.08 | 261 | 0 | 0.364 | 1 | 1 | cs | TRUE
51 | LV_5151-10_0_6_line_51 |  | 45 | 47 | 0.0218 | 0.125 | 0.08 | 261 | 0 | 0.364 | 1 | 1 | cs | TRUE
52 | LV_5151-10_0_6_line_52 |  | 46 | 48 | 0.038647 | 0.125 | 0.08 | 261 | 0 | 0.364 | 1 | 2 | cs | TRUE
53 | LV_5151-10_0_6_line_53 |  | 46 | 49 | 0.026034 | 0.125 | 0.08 | 261 | 0 | 0.364 | 1 | 1 | cs | TRUE
54 | LV_5151-10_0_6_line_54 |  | 47 | 50 | 0.036064 | 0.125 | 0.08 | 261 | 0 | 0.364 | 1 | 1 | cs | TRUE
55 | LV_5151-10_0_6_line_55 |  | 48 | 51 | 0.017863 | 0.125 | 0.08 | 261 | 0 | 0.364 | 1 | 1 | cs | TRUE
56 | LV_5151-10_0_6_line_56 |  | 48 | 52 | 0.017913 | 0.125 | 0.08 | 261 | 0 | 0.364 | 1 | 3 | cs | TRUE
57 | LV_5151-10_0_6_line_57 |  | 49 | 53 | 0.04246 | 0.125 | 0.08 | 261 | 0 | 0.364 | 1 | 1 | cs | TRUE
58 | LV_5151-10_0_6_line_58 |  | 52 | 62 | 0.02009 | 0.125 | 0.08 | 261 | 0 | 0.364 | 1 | 3 | cs | TRUE
59 | LV_5151-10_0_6_line_59 |  | 53 | 63 | 0.0014528 | 0.125 | 0.08 | 261 | 0 | 0.364 | 1 | 1 | cs | TRUE
60 | LV_5151-10_0_6_line_60 |  | 54 | 56 | 0.031428 | 0.125 | 0.08 | 261 | 0 | 0.364 | 1 | 1 | cs | TRUE
61 | LV_5151-10_0_6_line_61 |  | 54 | 57 | 0.023836 | 0.125 | 0.08 | 261 | 0 | 0.364 | 1 | 1 | cs | TRUE
62 | LV_5151-10_0_6_line_62 |  | 55 | 58 | 0.015369 | 0.125 | 0.08 | 261 | 0 | 0.364 | 1 | 1 | cs | TRUE
63 | LV_5151-10_0_6_line_63 |  | 57 | 59 | 0.031075 | 0.125 | 0.08 | 261 | 0 | 0.364 | 1 | 1 | cs | TRUE
64 | LV_5151-10_0_6_line_64 |  | 59 | 61 | 0.06753 | 0.125 | 0.08 | 261 | 0 | 0.364 | 1 | 1 | cs | TRUE
65 | LV_5151-10_0_6_line_65 |  | 60 | 61 | 0.035985 | 0.125 | 0.08 | 261 | 0 | 0.364 | 1 | 1 | cs | TRUE
66 | LV_5151-10_0_6_line_66 |  | 62 | 71 | 0.035521 | 0.125 | 0.08 | 261 | 0 | 0.364 | 1 | 3 | cs | TRUE
67 | LV_5151-10_0_6_line_67 |  | 63 | 67 | 0.0020773 | 0.125 | 0.08 | 261 | 0 | 0.364 | 1 | 1 | cs | TRUE
68 | LV_5151-10_0_6_line_68 |  | 64 | 65 | 0.012129 | 0.125 | 0.08 | 261 | 0 | 0.364 | 1 | 1 | cs | TRUE
69 | LV_5151-10_0_6_line_69 |  | 64 | 66 | 0.01681 | 0.125 | 0.08 | 261 | 0 | 0.364 | 1 | 1 | cs | TRUE
70 | LV_5151-10_0_6_line_70 |  | 65 | 67 | 0.0010887 | 0.125 | 0.08 | 261 | 0 | 0.364 | 1 | 1 | cs | TRUE
71 | LV_5151-10_0_6_line_71 |  | 66 | 68 | 0.0081097 | 0.125 | 0.08 | 261 | 0 | 0.364 | 1 | 1 | cs | TRUE
72 | LV_5151-10_0_6_line_72 |  | 68 | 69 | 0.0091814 | 0.125 | 0.08 | 261 | 0 | 0.364 | 1 | 1 | cs | TRUE
73 | LV_5151-10_0_6_line_73 |  | 69 | 70 | 0.015864 | 0.125 | 0.08 | 261 | 0 | 0.364 | 1 | 1 | cs | TRUE
74 | LV_5151-10_0_6_line_74 |  | 72 | 75 | 0.032 | 0.125 | 0.08 | 261 | 0 | 0.364 | 1 | 1 | cs | TRUE
75 | LV_5151-10_0_6_line_75 |  | 73 | 74 | 0.025347 | 0.125 | 0.08 | 261 | 0 | 0.364 | 1 | 3 | cs | TRUE
76 | LV_5151-10_0_6_line_76 |  | 76 | 77 | 0.0091263 | 0.125 | 0.08 | 261 | 0 | 0.364 | 1 | 3 | cs | TRUE
77 | LV_5151-10_0_6_line_77 |  | 76 | 78 | 0.02906 | 0.125 | 0.08 | 261 | 0 | 0.364 | 1 | 3 | cs | TRUE
78 | LV_5151-10_0_6_line_78 |  | 77 | 79 | 0.017054 | 0.125 | 0.08 | 261 | 0 | 0.364 | 1 | 3 | cs | TRUE
79 | LV_5151-10_0_6_line_79 |  | 78 | 80 | 0.014326 | 0.125 | 0.08 | 261 | 0 | 0.364 | 1 | 1 | cs | TRUE
80 | LV_5151-10_0_6_line_80 |  | 78 | 81 | 0.020152 | 0.125 | 0.08 | 261 | 0 | 0.364 | 1 | 3 | cs | TRUE
81 | LV_5151-10_0_6_line_81 |  | 79 | 82 | 0.014523 | 0.125 | 0.08 | 261 | 0 | 0.364 | 1 | 1 | cs | TRUE
82 | LV_5151-10_0_6_line_82 |  | 79 | 83 | 0.014088 | 0.125 | 0.08 | 261 | 0 | 0.364 | 1 | 3 | cs | TRUE
83 | LV_5151-10_0_6_line_83 |  | 80 | 84 | 0.020756 | 0.125 | 0.08 | 261 | 0 | 0.364 | 1 | 1 | cs | TRUE
84 | LV_5151-10_0_6_line_84 |  | 81 | 85 | 0.0069402 | 0.125 | 0.08 | 261 | 0 | 0.364 | 1 | 3 | cs | TRUE
85 | LV_5151-10_0_6_line_85 |  | 82 | 86 | 0.064653 | 0.125 | 0.08 | 261 | 0 | 0.364 | 1 | 1 | cs | TRUE
86 | LV_5151-10_0_6_line_86 |  | 83 | 87 | 0.0010175 | 0.125 | 0.08 | 261 | 0 | 0.364 | 1 | 3 | cs | TRUE
87 | LV_5151-10_0_6_line_87 |  | 84 | 88 | 0.022547 | 0.125 | 0.08 | 261 | 0 | 0.364 | 1 | 1 | cs | TRUE
88 | LV_5151-10_0_6_line_88 |  | 85 | 89 | 0.0031082 | 0.125 | 0.08 | 261 | 0 | 0.364 | 1 | 3 | cs | TRUE
89 | LV_5151-10_0_6_line_89 |  | 87 | 90 | 0.013686 | 0.125 | 0.08 | 261 | 0 | 0.364 | 1 | 3 | cs | TRUE

## trafo
| name | std_type | hv_bus | lv_bus | sn_mva | vn_hv_kv | vn_lv_kv | vk_percent | vkr_percent | pfe_kw | i0_percent | shift_degree | tap_side | tap_neutral | tap_min | tap_max | tap_step_percent | tap_step_degree | tap_pos | tap_phase_shifter | parallel | df | in_service
0 | LV_5151-10_0_6_trafo_47 | 0.63 MVA 20/0.4 kV | 91 | 48 | 0.63 | 20 | 0.4 | 6 | 1.206 | 1.65 | 0.2619 | 150 | hv | 0 | -2 | 2 | 2.5 | 0 | 0 | FALSE | 1 | 1 | TRUE

## line_geodata
| x0 | y0 | x1 | y1 | x2 | y2 | x3 | y3 | x4 | y4 | x5 | y5 | x6 | y6 | x7 | y7 | x8 | y8 | x9 | y9 | x10 | y10 | x11 | y11 | x12 | y12 | x13 | y13 | x14 | y14 | x15 | y15 | x16 | y16
0 | 2714094.2065 | 1098288.1706 | 2714092.3483 | 1098281.354
1 | 2714094.2065 | 1098288.1706 | 2714097.2832 | 1098299.4576 | 2714096.816 | 1098315.6709 | 2714096.2469 | 1098323.9657
2 | 2714092.3483 | 1098281.354 | 2714043.5889 | 1098176.4331
3 | 2714096.2024 | 1098324.6138 | 2714096.2469 | 1098323.9657
4 | 2714043.5889 | 1098176.4331 | 2714033.1718 | 1098189.213 | 2714025.194 | 1098201.1937 | 2714024.095 | 1098204.8644 | 2714024.367 | 1098208.939 | 2714027.1504 | 1098223.2231 | 2714027.4908 | 1098242.6315
5 | 2714098.7333 | 1098350.7046 | 2714095.8357 | 1098336.9336 | 2714095.7068 | 1098331.8389 | 2714096.2024 | 1098324.6138
6 | 2713824.6229 | 1098297.9776 | 2713825.6619 | 1098300.4651 | 2713831.0632 | 1098317.2443 | 2713836.6004 | 1098334.6265 | 2713839.3569 | 1098345.4076 | 2713842.6807 | 1098361.597
7 | 2713842.6807 | 1098361.597 | 2713910.4935 | 1098347.9311
8 | 2713816.4394 | 1098364.2005 | 2713816.7456 | 1098364.6194 | 2713818.1024 | 1098367.0242 | 2713823.6612 | 1098378.2915 | 2713824.8859 | 1098380.716 | 2713826.3649 | 1098383.2121 | 2713828.2334 | 1098385.1706 | 2713830.5721 | 1098386.4264 | 2713833.4702 | 1098386.7587 | 2713836.8574 | 1098386.1995 | 2713839.5435 | 1098385.0379 | 2713841.9114 | 1098383.081 | 2713843.5333 | 1098380.8432 | 2713844.7747 | 1098377.8311 | 2713845.0316 | 1098374.8672 | 2713844.7719 | 1098371.7825 | 2713842.6807 | 1098361.597
9 | 2713910.4935 | 1098347.9311 | 2713912.9622 | 1098345.5535 | 2713914.755 | 1098344.1195 | 2713916.7124 | 1098342.9888 | 2713920.1463 | 1098341.5966 | 2713924.2521 | 1098340.306 | 2713933.7546 | 1098337.8603 | 2713934.5895 | 1098337.5313 | 2713935.2622 | 1098337.177 | 2713937.6921 | 1098335.2212
10 | 2713810.7867 | 1098358.5815 | 2713813.0459 | 1098360.3583 | 2713815.3033 | 1098362.6466 | 2713816.4394 | 1098364.2005
11 | 2714026.3708 | 1098315.9046 | 2714027.4908 | 1098242.6315
12 | 2714026.3708 | 1098315.9046 | 2714031.4745 | 1098321.6931 | 2714031.9242 | 1098322.491 | 2714032.0676 | 1098323.1052 | 2714032.0366 | 1098323.9274 | 2714031.7973 | 1098324.7124 | 2714025.8634 | 1098337.0401
13 | 2714016.498 | 1098356.1464 | 2714020.2241 | 1098348.756 | 2714025.8634 | 1098337.0401
14 | 2713726.1499 | 1098389.938 | 2713731.0117 | 1098386.2332
15 | 2713726.1499 | 1098389.938 | 2713721.7944 | 1098393.2571
16 | 2713755.4041 | 1098368.0176 | 2713745.3148 | 1098375.3338 | 2713731.0117 | 1098386.2332
17 | 2713710.2466 | 1098403.0074 | 2713713.1875 | 1098399.8158 | 2713721.7944 | 1098393.2571
18 | 2713751.8677 | 1098361.2358 | 2713755.4041 | 1098368.0176
19 | 2713756.9664 | 1098366.8906 | 2713755.4041 | 1098368.0176
20 | 2713710.2466 | 1098403.0074 | 2713705.7053 | 1098398.6083 | 2713702.6665 | 1098395.4493 | 2713692.2171 | 1098381.922
21 | 2713710.2466 | 1098403.0074 | 2713708.3513 | 1098407.0302 | 2713707.1087 | 1098410.9318 | 2713706.178 | 1098415.1395 | 2713705.6444 | 1098420.4775 | 2713704.7425 | 1098444.6548 | 2713704.4084 | 1098449.8049
22 | 2713756.9664 | 1098366.8906 | 2713761.1105 | 1098364.3776 | 2713766.2432 | 1098362.0165 | 2713767.8918 | 1098361.4859
23 | 2713756.9664 | 1098366.8906 | 2713762.03 | 1098375.658 | 2713763.9901 | 1098380.1755
24 | 2713778.4634 | 1098358.365 | 2713772.2508 | 1098360.0832 | 2713767.8918 | 1098361.4859
25 | 2713765.9136 | 1098386.2496 | 2713765.5998 | 1098384.7865 | 2713763.9901 | 1098380.1755 | 2713763.9901 | 1098380.1755
26 | 2713778.4634 | 1098358.365 | 2713775.3901 | 1098341.7518 | 2713775.2376 | 1098341.1676
27 | 2713778.4634 | 1098358.365 | 2713786.1813 | 1098356.7497
28 | 2713767.2519 | 1098401.0967 | 2713766.8953 | 1098393.7724 | 2713766.4474 | 1098388.7384 | 2713765.9136 | 1098386.2496
29 | 2713816.9071 | 1098706.3757 | 2713828.7317 | 1098702.7077
30 | 2713828.7317 | 1098702.7077 | 2713840.8485 | 1098698.9491
31 | 2713855.2031 | 1098694.4963 | 2713840.8485 | 1098698.9491
32 | 2713855.2031 | 1098694.4963 | 2713842.1452 | 1098667.8108
33 | 2713855.2031 | 1098694.4963 | 2713856.1957 | 1098696.6661
34 | 2713842.1452 | 1098667.8108 | 2713840.9439 | 1098665.3557
35 | 2713842.1452 | 1098667.8108 | 2713885.962 | 1098656.6248
36 | 2713856.1957 | 1098696.6661 | 2713860.1596 | 1098705.3306
37 | 2713838.2567 | 1098659.8643 | 2713840.9439 | 1098665.3557
38 | 2713885.962 | 1098656.6248 | 2713896.5426 | 1098653.7512
39 | 2713865.4804 | 1098719.2611 | 2713864.3 | 1098715.303 | 2713862.7245 | 1098710.9372 | 2713860.1596 | 1098705.3306
40 | 2713830.4771 | 1098643.9656 | 2713838.2567 | 1098659.8643
41 | 2713907.6913 | 1098650.7233 | 2713896.5426 | 1098653.7512
42 | 2713907.6913 | 1098650.7233 | 2713970.5859 | 1098669.3155
43 | 2713865.4804 | 1098719.2611 | 2713866.0389 | 1098722.1069
44 | 2713807.6029 | 1098590.8901 | 2713824.9273 | 1098631.8201 | 2713830.4771 | 1098643.9656
45 | 2713830.4771 | 1098643.9656 | 2713812.5272 | 1098649.6443 | 2713809.6688 | 1098650.0911
46 | 2713868.827 | 1098744.8189 | 2713866.0389 | 1098722.1069
47 | 2713866.0389 | 1098722.1069 | 2713848.1646 | 1098727.2636
48 | 2713800.7078 | 1098645.336 | 2713802.7905 | 1098647.6718 | 2713804.8466 | 1098649.1224 | 2713807.2328 | 1098649.9009 | 2713809.6688 | 1098650.0911 | 2713809.6688 | 1098650.0911
49 | 2713792.0874 | 1098634.4513 | 2713799.5441 | 1098644.0307 | 2713800.7078 | 1098645.336
50 | 2713807.6029 | 1098590.8901 | 2713800.8483 | 1098575.2531 | 2713786.3284 | 1098540.4577 | 2713779.5692 | 1098524.2313 | 2713774.8788 | 1098512.9136
51 | 2713807.6029 | 1098590.8901 | 2713787.773 | 1098595.6332 | 2713786.3751 | 1098595.824
52 | 2713770.827 | 1098474.534 | 2713771.6326 | 1098489.4147 | 2713772.7344 | 1098500.465 | 2713774.8788 | 1098512.9136
53 | 2713774.8788 | 1098512.9136 | 2713748.8444 | 1098512.9278
54 | 2713759.6524 | 1098597.2745 | 2713758.9365 | 1098595.8045 | 2713758.5622 | 1098594.2854 | 2713758.6811 | 1098592.4864 | 2713759.2704 | 1098590.7963 | 2713760.5583 | 1098589.4306 | 2713762.437 | 1098588.7764 | 2713764.5296 | 1098588.6933 | 2713766.7964 | 1098589.2361 | 2713780.8822 | 1098595.5263 | 2713782.8797 | 1098595.9751 | 2713785.1952 | 1098595.9851 | 2713786.3751 | 1098595.824
55 | 2713753.3867 | 1098478.6214 | 2713770.827 | 1098474.534
56 | 2713770.827 | 1098474.534 | 2713769.956 | 1098456.6418
57 | 2713748.8444 | 1098512.9278 | 2713729.3083 | 1098512.9384 | 2713728.1261 | 1098513.2054 | 2713727.2011 | 1098513.7996 | 2713726.7371 | 1098514.5914 | 2713726.5167 | 1098515.6102 | 2713726.1523 | 1098534.2587
58 | 2713768.9791 | 1098436.5759 | 2713769.956 | 1098456.6418
59 | 2713726.0165 | 1098535.7033 | 2713726.1436 | 1098534.705 | 2713726.1523 | 1098534.2587
60 | 2713868.827 | 1098744.8189 | 2713900.2088 | 1098741.8605
61 | 2713868.827 | 1098744.8189 | 2713869.099 | 1098756.3318 | 2713869.1391 | 1098768.652
62 | 2713833.3975 | 1098731.5239 | 2713848.1646 | 1098727.2636
63 | 2713896.5112 | 1098773.3457 | 2713874.9535 | 1098774.9319 | 2713871.9771 | 1098774.2423 | 2713869.9794 | 1098771.7476 | 2713869.1391 | 1098768.652 | 2713869.1391 | 1098768.652
64 | 2713962.9278 | 1098762.6727 | 2713939.4014 | 1098769.2137 | 2713925.4083 | 1098771.2194 | 2713896.5112 | 1098773.3457
65 | 2713962.9278 | 1098762.6727 | 2713980.3689 | 1098754.383 | 2713994.4935 | 1098745.3752
66 | 2713768.9791 | 1098436.5759 | 2713767.2519 | 1098401.0967
67 | 2713726.0165 | 1098535.7033 | 2713726.0165 | 1098535.7033 | 2713725.6504 | 1098536.6415 | 2713725.0071 | 1098537.4967 | 2713725.0071 | 1098537.4967
68 | 2713712.2147 | 1098540.1366 | 2713722.8162 | 1098538.6899 | 2713724.1428 | 1098538.1588
69 | 2713712.2147 | 1098540.1366 | 2713706.7669 | 1098540.88 | 2713700.774 | 1098544.5259 | 2713697.0768 | 1098546.7149
70 | 2713724.1428 | 1098538.1588 | 2713724.1428 | 1098538.1588 | 2713725.0071 | 1098537.4967
71 | 2713690.2504 | 1098551.0667 | 2713691.4695 | 1098550.0667 | 2713693.3105 | 1098548.9448 | 2713697.0768 | 1098546.7149
72 | 2713689.8156 | 1098559.8505 | 2713689.5235 | 1098558.8695 | 2713689.1171 | 1098556.5826 | 2713688.9196 | 1098555.1335 | 2713689.0151 | 1098553.7566 | 2713689.3887 | 1098552.4182 | 2713690.2504 | 1098551.0667 | 2713690.2504 | 1098551.0667
73 | 2713692.5172 | 1098575.4213 | 2713691.9167 | 1098567.9649 | 2713690.376 | 1098561.7319 | 2713689.8156 | 1098559.8505
74 | 2713775.2376 | 1098341.1676 | 2713774.0604 | 1098336.6568 | 2713772.2506 | 1098331.9753 | 2713770.0499 | 1098327.4866 | 2713765.0965 | 1098318.2098 | 2713761.7464 | 1098312.2883
75 | 2713786.1813 | 1098356.7497 | 2713790.7019 | 1098355.8035 | 2713795.8084 | 1098355.2543 | 2713800.3146 | 1098355.3276 | 2713804.3012 | 1098355.8471 | 2713807.7039 | 1098356.9448 | 2713810.7867 | 1098358.5815 | 2713810.7867 | 1098358.5815
76 | 2713986.284 | 1098356.9713 | 2713985.9669 | 1098356.6632 | 2713981.7185 | 1098353.17 | 2713979.257 | 1098351.1504
77 | 2714000.7053 | 1098381.8456 | 2713997.0103 | 1098372.8035 | 2713994.2839 | 1098367.0373 | 2713991.4606 | 1098362.7148 | 2713989.1995 | 1098359.8037 | 2713986.284 | 1098356.9713
78 | 2713965.6936 | 1098340.8167 | 2713976.5318 | 1098348.9143 | 2713979.257 | 1098351.1504
79 | 2714000.7053 | 1098381.8456 | 2713993.8993 | 1098394.4519
80 | 2714000.7053 | 1098381.8456 | 2714010.9057 | 1098366.5599 | 2714011.7801 | 1098365.0151
81 | 2713965.6936 | 1098340.8167 | 2713966.9551 | 1098326.3487
82 | 2713965.6936 | 1098340.8167 | 2713961.7948 | 1098338.9201 | 2713959.1486 | 1098337.9587 | 2713955.8229 | 1098337.2959 | 2713952.3029 | 1098336.8673
83 | 2713993.8993 | 1098394.4519 | 2713984.0389 | 1098412.7157
84 | 2714011.7801 | 1098365.0151 | 2714014.0379 | 1098361.026 | 2714015.0988 | 1098358.9218
85 | 2713966.9551 | 1098326.3487 | 2713953.3494 | 1098263.1437
86 | 2713951.2929 | 1098336.7443 | 2713952.3029 | 1098336.8673
87 | 2713973.3277 | 1098432.5555 | 2713984.0389 | 1098412.7157
88 | 2714016.498 | 1098356.1464 | 2714015.0988 | 1098358.9218
89 | 2713937.6921 | 1098335.2212 | 2713945.4606 | 1098336.0341 | 2713951.2929 | 1098336.7443

## bus_geodata
| x | y | coords
0 | 2714094.2065 | 1098288.1706
1 | 2714092.3483 | 1098281.354
2 | 2714096.2469 | 1098323.9657
3 | 2714043.5889 | 1098176.4331
4 | 2714096.2024 | 1098324.6138
5 | 2713842.6807 | 1098361.597
6 | 2713824.6229 | 1098297.9776
7 | 2713910.4935 | 1098347.9311
8 | 2713816.4394 | 1098364.2005
9 | 2714027.4908 | 1098242.6315
10 | 2714098.7333 | 1098350.7046
11 | 2714026.3708 | 1098315.9046
12 | 2714025.8634 | 1098337.0401
13 | 2713726.1499 | 1098389.938
14 | 2713731.0117 | 1098386.2332
15 | 2713721.7944 | 1098393.2571
16 | 2713755.4041 | 1098368.0176
17 | 2713710.2466 | 1098403.0074
18 | 2713751.8677 | 1098361.2358
19 | 2713756.9664 | 1098366.8906
20 | 2713692.2171 | 1098381.922
21 | 2713704.4084 | 1098449.8049
22 | 2713767.8918 | 1098361.4859
23 | 2713763.99 | 1098380.1755
24 | 2713778.4634 | 1098358.365
25 | 2713765.9136 | 1098386.2496
26 | 2713816.9071 | 1098706.3757
27 | 2713828.7317 | 1098702.7077
28 | 2713840.8485 | 1098698.9491
29 | 2713855.2031 | 1098694.4963
30 | 2713842.1452 | 1098667.8108
31 | 2713856.1957 | 1098696.6661
32 | 2713840.9439 | 1098665.3557
33 | 2713885.962 | 1098656.6248
34 | 2713860.1596 | 1098705.3306
35 | 2713838.2567 | 1098659.8643
36 | 2713907.6913 | 1098650.7233
37 | 2713896.5426 | 1098653.7512
38 | 2713970.5859 | 1098669.3155
39 | 2713865.4804 | 1098719.2611
40 | 2713830.4771 | 1098643.9656
41 | 2713866.0389 | 1098722.1069
42 | 2713809.6688 | 1098650.0911
43 | 2713800.7078 | 1098645.336
44 | 2713792.0874 | 1098634.4513
45 | 2713807.6029 | 1098590.8901
46 | 2713774.8789 | 1098512.9136
47 | 2713786.3751 | 1098595.824
48 | 2713770.827 | 1098474.534
49 | 2713748.8444 | 1098512.9278
50 | 2713759.6524 | 1098597.2745
51 | 2713753.3867 | 1098478.6214
52 | 2713769.956 | 1098456.6418
53 | 2713726.1523 | 1098534.2587
54 | 2713868.827 | 1098744.8189
55 | 2713848.1646 | 1098727.2636
56 | 2713900.2088 | 1098741.8605
57 | 2713869.1391 | 1098768.652
58 | 2713833.3975 | 1098731.5239
59 | 2713896.5112 | 1098773.3457
60 | 2713994.4935 | 1098745.3752
61 | 2713962.9278 | 1098762.6727
62 | 2713768.9791 | 1098436.5759
63 | 2713726.0165 | 1098535.7033
64 | 2713712.2147 | 1098540.1366
65 | 2713724.1428 | 1098538.1588
66 | 2713697.0768 | 1098546.7148
67 | 2713725.0071 | 1098537.4968
68 | 2713690.2504 | 1098551.0667
69 | 2713689.8156 | 1098559.8505
70 | 2713692.5172 | 1098575.4213
71 | 2713767.2519 | 1098401.0967
72 | 2713775.2376 | 1098341.1676
73 | 2713786.1813 | 1098356.7497
74 | 2713810.7867 | 1098358.5815
75 | 2713761.7464 | 1098312.2883
76 | 2713986.284 | 1098356.9713
77 | 2713979.257 | 1098351.1504
78 | 2714000.7053 | 1098381.8456
79 | 2713965.6936 | 1098340.8167
80 | 2713993.8993 | 1098394.4519
81 | 2714011.7801 | 1098365.0151
82 | 2713966.9551 | 1098326.3487
83 | 2713952.3029 | 1098336.8673
84 | 2713984.0389 | 1098412.7157
85 | 2714015.0988 | 1098358.9218
86 | 2713953.3494 | 1098263.1437
87 | 2713951.2929 | 1098336.7443
88 | 2713973.3277 | 1098432.5555
89 | 2714016.498 | 1098356.1464
90 | 2713937.6921 | 1098335.2212
91 | 2713753.3867 | 1098478.6214

## line_std_types
| c_nf_per_km | r_ohm_per_km | x_ohm_per_km | max_i_ka | type | q_mm2 | alpha | voltage_rating
NAYY 4x50 SE | 210 | 0.642 | 0.083 | 0.142 | cs | 50 | 0.00403 | LV
NAYY 4x120 SE | 264 | 0.225 | 0.08 | 0.242 | cs | 120 | 0.00403 | LV
NAYY 4x150 SE | 261 | 0.208 | 0.08 | 0.27 | cs | 150 | 0.00403 | LV
NA2XS2Y 1x95 RM/25 12/20 kV | 216 | 0.313 | 0.132 | 0.252 | cs | 95 | 0.00403 | MV
NA2XS2Y 1x185 RM/25 12/20 kV | 273 | 0.161 | 0.117 | 0.362 | cs | 185 | 0.00403 | MV
NA2XS2Y 1x240 RM/25 12/20 kV | 304 | 0.122 | 0.112 | 0.421 | cs | 240 | 0.00403 | MV
NA2XS2Y 1x95 RM/25 6/10 kV | 315 | 0.313 | 0.123 | 0.249 | cs | 95 | 0.00403 | MV
NA2XS2Y 1x185 RM/25 6/10 kV | 406 | 0.161 | 0.11 | 0.358 | cs | 185 | 0.00403 | MV
NA2XS2Y 1x240 RM/25 6/10 kV | 456 | 0.122 | 0.105 | 0.416 | cs | 240 | 0.00403 | MV
NA2XS2Y 1x150 RM/25 12/20 kV | 250 | 0.206 | 0.116 | 0.319 | cs | 150 | 0.00403 | MV
NA2XS2Y 1x120 RM/25 12/20 kV | 230 | 0.253 | 0.119 | 0.283 | cs | 120 | 0.00403 | MV
NA2XS2Y 1x70 RM/25 12/20 kV | 190 | 0.443 | 0.132 | 0.22 | cs | 70 | 0.00403 | MV
NA2XS2Y 1x150 RM/25 6/10 kV | 360 | 0.206 | 0.11 | 0.315 | cs | 150 | 0.00403 | MV
NA2XS2Y 1x120 RM/25 6/10 kV | 340 | 0.253 | 0.113 | 0.28 | cs | 120 | 0.00403 | MV
NA2XS2Y 1x70 RM/25 6/10 kV | 280 | 0.443 | 0.123 | 0.217 | cs | 70 | 0.00403 | MV
N2XS(FL)2Y 1x120 RM/35 64/110 kV | 112 | 0.153 | 0.166 | 0.366 | cs | 120 | 0.00393 | HV
N2XS(FL)2Y 1x185 RM/35 64/110 kV | 125 | 0.099 | 0.156 | 0.457 | cs | 185 | 0.00393 | HV
N2XS(FL)2Y 1x240 RM/35 64/110 kV | 135 | 0.075 | 0.149 | 0.526 | cs | 240 | 0.00393 | HV
N2XS(FL)2Y 1x300 RM/35 64/110 kV | 144 | 0.06 | 0.144 | 0.588 | cs | 300 | 0.00393 | HV
15-AL1/3-ST1A 0.4 | 11 | 1.8769 | 0.35 | 0.105 | ol | 16 | 0.00403 | LV
24-AL1/4-ST1A 0.4 | 11.25 | 1.2012 | 0.335 | 0.14 | ol | 24 | 0.00403 | LV
48-AL1/8-ST1A 0.4 | 12.2 | 0.5939 | 0.3 | 0.21 | ol | 48 | 0.00403 | LV
94-AL1/15-ST1A 0.4 | 13.2 | 0.306 | 0.29 | 0.35 | ol | 94 | 0.00403 | LV
34-AL1/6-ST1A 10.0 | 9.7 | 0.8342 | 0.36 | 0.17 | ol | 34 | 0.00403 | MV
48-AL1/8-ST1A 10.0 | 10.1 | 0.5939 | 0.35 | 0.21 | ol | 48 | 0.00403 | MV
70-AL1/11-ST1A 10.0 | 10.4 | 0.4132 | 0.339 | 0.29 | ol | 70 | 0.00403 | MV
94-AL1/15-ST1A 10.0 | 10.75 | 0.306 | 0.33 | 0.35 | ol | 94 | 0.00403 | MV
122-AL1/20-ST1A 10.0 | 11.1 | 0.2376 | 0.323 | 0.41 | ol | 122 | 0.00403 | MV
149-AL1/24-ST1A 10.0 | 11.25 | 0.194 | 0.315 | 0.47 | ol | 149 | 0.00403 | MV
34-AL1/6-ST1A 20.0 | 9.15 | 0.8342 | 0.382 | 0.17 | ol | 34 | 0.00403 | MV
48-AL1/8-ST1A 20.0 | 9.5 | 0.5939 | 0.372 | 0.21 | ol | 48 | 0.00403 | MV
70-AL1/11-ST1A 20.0 | 9.7 | 0.4132 | 0.36 | 0.29 | ol | 70 | 0.00403 | MV
94-AL1/15-ST1A 20.0 | 10 | 0.306 | 0.35 | 0.35 | ol | 94 | 0.00403 | MV
122-AL1/20-ST1A 20.0 | 10.3 | 0.2376 | 0.344 | 0.41 | ol | 122 | 0.00403 | MV
149-AL1/24-ST1A 20.0 | 10.5 | 0.194 | 0.337 | 0.47 | ol | 149 | 0.00403 | MV
184-AL1/30-ST1A 20.0 | 10.75 | 0.1571 | 0.33 | 0.535 | ol | 184 | 0.00403 | MV
243-AL1/39-ST1A 20.0 | 11 | 0.1188 | 0.32 | 0.645 | ol | 243 | 0.00403 | MV
48-AL1/8-ST1A 110.0 | 8 | 0.5939 | 0.46 | 0.21 | ol | 48 | 0.00403 | HV
70-AL1/11-ST1A 110.0 | 8.4 | 0.4132 | 0.45 | 0.29 | ol | 70 | 0.00403 | HV
94-AL1/15-ST1A 110.0 | 8.65 | 0.306 | 0.44 | 0.35 | ol | 94 | 0.00403 | HV
122-AL1/20-ST1A 110.0 | 8.5 | 0.2376 | 0.43 | 0.41 | ol | 122 | 0.00403 | HV
149-AL1/24-ST1A 110.0 | 8.75 | 0.194 | 0.41 | 0.47 | ol | 149 | 0.00403 | HV
184-AL1/30-ST1A 110.0 | 8.8 | 0.1571 | 0.4 | 0.535 | ol | 184 | 0.00403 | HV
243-AL1/39-ST1A 110.0 | 9 | 0.1188 | 0.39 | 0.645 | ol | 243 | 0.00403 | HV
305-AL1/39-ST1A 110.0 | 9.2 | 0.0949 | 0.38 | 0.74 | ol | 305 | 0.00403 | HV
490-AL1/64-ST1A 110.0 | 9.75 | 0.059 | 0.37 | 0.96 | ol | 490 | 0.00403 | HV
679-AL1/86-ST1A 110.0 | 9.95 | 0.042 | 0.36 | 1.15 | ol | 679 | 0.00403 | HV
490-AL1/64-ST1A 220.0 | 10 | 0.059 | 0.285 | 0.96 | ol | 490 | 0.00403 | HV
679-AL1/86-ST1A 220.0 | 11.7 | 0.042 | 0.275 | 1.15 | ol | 679 | 0.00403 | HV
490-AL1/64-ST1A 380.0 | 11 | 0.059 | 0.253 | 0.96 | ol | 490 | 0.00403 | HV
679-AL1/86-ST1A 380.0 | 14.6 | 0.042 | 0.25 | 1.15 | ol | 679 | 0.00403 | HV

## trafo_std_types
| i0_percent | pfe_kw | vkr_percent | sn_mva | vn_lv_kv | vn_hv_kv | vk_percent | shift_degree | vector_group | tap_side | tap_neutral | tap_min | tap_max | tap_step_degree | tap_step_percent | tap_phase_shifter
160 MVA 380/110 kV | 0.06 | 60 | 0.25 | 160 | 110 | 380 | 12.2 | 0 | Yy0 | hv | 0 | -9 | 9 | 0 | 1.5 | FALSE
100 MVA 220/110 kV | 0.06 | 55 | 0.26 | 100 | 110 | 220 | 12 | 0 | Yy0 | hv | 0 | -9 | 9 | 0 | 1.5 | FALSE
63 MVA 110/20 kV | 0.04 | 22 | 0.32 | 63 | 20 | 110 | 18 | 150 | YNd5 | hv | 0 | -9 | 9 | 0 | 1.5 | FALSE
40 MVA 110/20 kV | 0.05 | 18 | 0.34 | 40 | 20 | 110 | 16.2 | 150 | YNd5 | hv | 0 | -9 | 9 | 0 | 1.5 | FALSE
25 MVA 110/20 kV | 0.07 | 14 | 0.41 | 25 | 20 | 110 | 12 | 150 | YNd5 | hv | 0 | -9 | 9 | 0 | 1.5 | FALSE
63 MVA 110/10 kV | 0.04 | 22 | 0.32 | 63 | 10 | 110 | 18 | 150 | YNd5 | hv | 0 | -9 | 9 | 0 | 1.5 | FALSE
40 MVA 110/10 kV | 0.05 | 18 | 0.34 | 40 | 10 | 110 | 16.2 | 150 | YNd5 | hv | 0 | -9 | 9 | 0 | 1.5 | FALSE
25 MVA 110/10 kV | 0.07 | 14 | 0.41 | 25 | 10 | 110 | 12 | 150 | YNd5 | hv | 0 | -9 | 9 | 0 | 1.5 | FALSE
0.25 MVA 20/0.4 kV | 0.32 | 0.8 | 1.44 | 0.25 | 0.4 | 20 | 6 | 150 | Yzn5 | hv | 0 | -2 | 2 | 0 | 2.5 | FALSE
0.4 MVA 20/0.4 kV | 0.3375 | 1.35 | 1.425 | 0.4 | 0.4 | 20 | 6 | 150 | Dyn5 | hv | 0 | -2 | 2 | 0 | 2.5 | FALSE
0.63 MVA 20/0.4 kV | 0.2619 | 1.65 | 1.206 | 0.63 | 0.4 | 20 | 6 | 150 | Dyn5 | hv | 0 | -2 | 2 | 0 | 2.5 | FALSE
0.25 MVA 10/0.4 kV | 0.24 | 0.6 | 1.2 | 0.25 | 0.4 | 10 | 4 | 150 | Dyn5 | hv | 0 | -2 | 2 | 0 | 2.5 | FALSE
0.4 MVA 10/0.4 kV | 0.2375 | 0.95 | 1.325 | 0.4 | 0.4 | 10 | 4 | 150 | Dyn5 | hv | 0 | -2 | 2 | 0 | 2.5 | FALSE
0.63 MVA 10/0.4 kV | 0.1873 | 1.18 | 1.0794 | 0.63 | 0.4 | 10 | 4 | 150 | Dyn5 | hv | 0 | -2 | 2 | 0 | 2.5 | FALSE

## trafo3w_std_types
| sn_hv_mva | sn_mv_mva | sn_lv_mva | vn_hv_kv | vn_mv_kv | vn_lv_kv | vk_hv_percent | vk_mv_percent | vk_lv_percent | vkr_hv_percent | vkr_mv_percent | vkr_lv_percent | pfe_kw | i0_percent | shift_mv_degree | shift_lv_degree | vector_group | tap_side | tap_neutral | tap_min | tap_max | tap_step_percent
63/25/38 MVA 110/20/10 kV | 63 | 25 | 38 | 110 | 20 | 10 | 10.4 | 10.4 | 10.4 | 0.28 | 0.32 | 0.35 | 35 | 0.89 | 0 | 0 | YN0yn0yn0 | hv | 0 | -10 | 10 | 1.2
63/25/38 MVA 110/10/10 kV | 63 | 25 | 38 | 110 | 10 | 10 | 10.4 | 10.4 | 10.4 | 0.28 | 0.32 | 0.35 | 35 | 0.89 | 0 | 0 | YN0yn0yn0 | hv | 0 | -10 | 10 | 1.2

## fuse_std_types
| fuse_type | i_rated_a | t_avg | t_min | t_total | x_avg | x_min | x_total
HV 100A | HV 100A | 100 | 0 | [10.0, 3.64, 0.854, 0.281, 0.1, 0.0531, 0.022, 0.01] | [10.0, 4.267, 1.21, 0.403, 0.1, 0.058, 0.022, 0.01] | 0 | [300.0, 350.0, 450.0, 550.0, 700.0, 850.0, 1200.0, 1752.0] | [600.0, 700.0, 900.0, 1150.0, 1665.0, 2000.0, 3000.0, 4313.0]
HV 10A | HV 10A | 10 | 0 | [10.0, 1675.0, 0.344, 0.156, 0.1, 0.0417, 0.0171, 0.01] | [10.0, 1.3, 0.3, 0.155, 0.1, 0.0555, 0.023, 0.01] | 0 | [30.0, 32.0, 35.0, 37.0, 39.0, 50.0, 70.0, 88.0] | [60.0, 70.0, 80.0, 87.0, 94.0, 110.0, 150.0, 216.0]
HV 125A | HV 125A | 125 | 0 | [10.0, 1.82, 0.344, 0.1, 0.0467, 0.0269, 0.01] | [10.0, 2.478, 0.426, 0.1, 0.0427, 0.0211, 0.01] | 0 | [375.0, 500.0, 700.0, 925.0, 1200.0, 1500.0, 2341.0] | [750.0, 1000.0, 1500.0, 2200.0, 3000.0, 4000.0, 5765.0]
HV 160A | HV 160A | 160 | 0 | [10.0, 4.15, 1.03, 0.198, 0.1, 0.051, 0.0172, 0.01] | [10.0, 2.3, 0.734, 0.274, 0.1, 0.046, 0.0177, 0.01] | 0 | [480.0, 550.0, 700.0, 1000.0, 1260.0, 1600.0, 2500.0, 3227.0] | [960.0, 1300.0, 1700.0, 2200.0, 2996.0, 4000.0, 6000.0, 7946.0]
HV 16A | HV 16A | 16 | 0 | [10.0, 0.352, 0.164, 0.1, 0.0649, 0.0342, 0.01] | [10.0, 2.34, 0.722, 0.181, 0.1, 0.055, 0.0296, 0.01] | 0 | [48.0, 60.0, 65.0, 71.0, 80.0, 100.0, 162.0] | [96.0, 110.0, 125.0, 150.0, 168.0, 200.0, 250.0, 398.0]
HV 200A | HV 200A | 200 | 0 | [10.0, 4.267, 1.21, 0.403, 0.1, 0.058, 0.022, 0.01] | [10.0, 3.73, 1.654, 0.328, 0.1, 0.0531, 0.019, 0.01] | 0 | [600.0, 700.0, 900.0, 1150.0, 1665.0, 2000.0, 3000.0, 4313.0] | [1200.0, 1500.0, 1800.0, 2700.0, 3960.0, 5000.0, 7500.0, 10620.0]
HV 20A | HV 20A | 20 | 0 | [10.0, 1.3, 0.3, 0.155, 0.1, 0.0555, 0.023, 0.01] | [10.0, 1.3, 0.161, 0.1, 0.0611, 0.0399, 0.0141, 0.01] | 0 | [60.0, 70.0, 80.0, 87.0, 94.0, 110.0, 150.0, 216.0] | [120.0, 150.0, 200.0, 223.0, 260.0, 300.0, 450.0, 532.0]
HV 25A | HV 25A | 25 | 0 | [10.0, 2.512, 0.833, 0.299, 0.1, 0.0372, 0.0223, 0.01] | [10.0, 3.125, 0.597, 0.198, 0.1, 0.0378, 0.022, 0.01] | 0 | [75.0, 82.0, 90.0, 100.0, 124.0, 170.0, 200.0, 289.0] | [150.0, 170.0, 210.0, 250.0, 294.0, 400.0, 500.0, 711.0]
HV 31.5A | HV 31.5A | 31.5 | 0 | [10.0, 2.34, 0.722, 0.181, 0.1, 0.055, 0.0296, 0.01] | [10.0, 2.84, 0.368, 0.164, 0.1, 0.0621, 0.0378, 0.0195, 0.01] | 0 | [95.0, 110.0, 125.0, 150.0, 165.0, 200.0, 250.0, 390.0] | [189.0, 220.0, 300.0, 350.0, 393.0, 450.0, 530.0, 700.0, 960.0]
HV 40A | HV 40A | 40 | 0 | [10.0, 1.3, 0.161, 0.1, 0.0611, 0.0399, 0.0141, 0.01] | [10.0, 2.05, 0.369, 0.198, 0.1, 0.051, 0.0298, 0.01] | 0 | [120.0, 150.0, 200.0, 223.0, 260.0, 300.0, 450.0, 532.0] | [240.0, 300.0, 400.0, 450.0, 530.0, 650.0, 800.0, 1311.0]
HV 50A | HV 50A | 50 | 0 | [10.0, 3.215, 0.597, 0.198, 0.1, 0.0378, 0.022, 0.01] | [10.0, 3.64, 0.854, 0.281, 0.1, 0.0531, 0.022, 0.01] | 0 | [150.0, 170.0, 210.0, 250.0, 294.0, 400.0, 500.0, 711.0] | [300.0, 350.0, 450.0, 550.0, 700.0, 850.0, 1200.0, 1752.0]
HV 6.3A | HV 6.3A | 6.3 | 0 | [10.0, 1.39, 0.344, 0.168, 0.1, 0.056, 0.0263, 0.01] | [10.0, 1.711, 0.516, 0.198, 0.1, 0.0634, 0.0303, 0.01] | 0 | [19.0, 19.5, 20.4, 20.8, 22.0, 25.0, 32.0, 48.0] | [38.0, 40.0, 43.0, 48.0, 53.0, 60.0, 75.0, 118.0]
HV 63A | HV 63A | 63 | 0 | [10.0, 2.84, 0.368, 0.164, 0.1, 0.0621, 0.0378, 0.0195, 0.01] | [10.0, 1.82, 0.344, 0.1, 0.0467, 0.0269, 0.01] | 0 | [189.0, 220.0, 300.0, 350.0, 393.0, 450.0, 530.0, 700.0, 961.0] | [378.0, 500.0, 700.0, 934.0, 1200.0, 1500.0, 2366.0]
HV 80A | HV 80A | 80 | 0 | [10.0, 2.05, 0.369, 0.198, 0.1, 0.051, 0.0298, 0.01] | [10.0, 4.15, 1.03, 0.198, 0.1, 0.051, 0.0172, 0.01] | 0 | [240.0, 300.0, 400.0, 450.0, 530.0, 650.0, 800.0, 1311.0] | [480.0, 550.0, 700.0, 1000.0, 1260.0, 1600.0, 2500.0, 3227.0]
Siemens NH-1-100 | Siemens NH-1-100 | 100 | [5400.0, 2000.0, 400.0, 20.0, 1.0, 0.2, 0.012, 0.004] | 0 | 0 | [150.0, 190.0, 250.0, 430.0, 900.0, 1250.0, 2700.0, 3600.0] | 0 | 0
Siemens NH-1-125 | Siemens NH-1-125 | 125 | [4800.0, 120.0, 7.0, 0.1, 0.004] | 0 | 0 | [180.0, 400.0, 740.0, 2000.0, 4250.0] | 0 | 0
Siemens NH-1-16 | Siemens NH-1-16 | 16 | [4000.0, 400.0, 2.0, 0.1, 0.04, 0.01] | 0 | 0 | [26.0, 35.0, 75.0, 150.0, 200.0, 300.0] | 0 | 0
Siemens NH-1-160 | Siemens NH-1-160 | 160 | [4800.0, 120.0, 7.0, 0.1, 0.004] | 0 | 0 | [210.0, 500.0, 900.0, 2300.0, 5000.0] | 0 | 0
Siemens NH-1-25 | Siemens NH-1-25 | 25 | [4000.0, 1000.0, 10.0, 0.2, 0.02, 0.01] | 0 | 0 | [40.0, 50.0, 100.0, 210.0, 400.0, 500.0] | 0 | 0
Siemens NH-1-50 | Siemens NH-1-50 | 50 | [4000.0, 40.0, 4.0, 1.0, 0.02, 0.01] | 0 | 0 | [86.0, 200.0, 300.0, 400.0, 1000.0, 1280.0] | 0 | 0
Siemens NH-1-63 | Siemens NH-1-63 | 63 | [4000.0, 100.0, 10.0, 2.0, 0.04, 0.01] | 0 | 0 | [100.0, 200.0, 300.0, 400.0, 1000.0, 1500.0] | 0 | 0
Siemens NH-1-80 | Siemens NH-1-80 | 80 | [4800.0, 120.0, 7.0, 0.1, 0.01] | 0 | 0 | [150.58, 250.0, 450.0, 1150.0, 2470.0] | 0 | 0
Siemens NH-2-1000 | Siemens NH-2-1000 | 1000 | [4800.0, 120.0, 7.0, 0.1, 0.004] | 0 | 0 | [1900.0, 3500.0, 8400.0, 24000.0, 52000.0] | 0 | 0
Siemens NH-2-200 | Siemens NH-2-200 | 200 | [4800.0, 120.0, 7.0, 0.1, 0.004] | 0 | 0 | [280.0, 650.0, 1200.0, 3000.0, 7000.0] | 0 | 0
Siemens NH-2-224 | Siemens NH-2-224 | 224 | [4800.0, 120.0, 7.0, 0.2, 0.04, 0.004] | 0 | 0 | [400.0, 750.0, 1453.0, 3025.0, 4315.0, 7600.0] | 0 | 0
Siemens NH-2-250 | Siemens NH-2-250 | 250 | [4800.0, 120.0, 7.0, 0.1, 0.004] | 0 | 0 | [450.0, 800.0, 1650.0, 4000.0, 8500.0] | 0 | 0
Siemens NH-2-315 | Siemens NH-2-315 | 315 | [4800.0, 120.0, 7.0, 0.1, 0.004] | 0 | 0 | [550.0, 920.0, 1900.0, 5000.0, 11000.0] | 0 | 0
Siemens NH-2-355 | Siemens NH-2-355 | 355 | [4800.0, 120.0, 6.0, 0.1, 0.004] | 0 | 0 | [650.0, 1116.27, 2350.0, 5840.0, 12790.0] | 0 | 0
Siemens NH-2-400 | Siemens NH-2-400 | 400 | [4800.0, 120.0, 7.0, 0.1, 0.004] | 0 | 0 | [720.0, 1350.0, 2800.0, 6500.0, 15000.0] | 0 | 0
Siemens NH-2-425 | Siemens NH-2-425 | 425 | [4800.0, 120.0, 7.0, 0.1, 0.004] | 0 | 0 | [850.0, 1500.0, 3050.0, 7500.0, 16500.0] | 0 | 0
Siemens NH-2-630 | Siemens NH-2-630 | 630 | [4800.0, 120.0, 7.0, 0.1, 0.004] | 0 | 0 | [1200.0, 2000.0, 4800.0, 12000.0, 26000.0] | 0 | 0

## dtypes
| element | column | dtype
0 | bus | name | object
1 | bus | vn_kv | float64
2 | bus | type | object
3 | bus | zone | object
4 | bus | in_service | bool
5 | load | name | object
6 | load | bus | uint32
7 | load | p_mw | float64
8 | load | q_mvar | float64
9 | load | const_z_percent | float64
10 | load | const_i_percent | float64
11 | load | sn_mva | float64
12 | load | scaling | float64
13 | load | in_service | bool
14 | load | type | object
15 | ext_grid | name | object
16 | ext_grid | bus | uint32
17 | ext_grid | vm_pu | float64
18 | ext_grid | va_degree | float64
19 | ext_grid | slack_weight | float64
20 | ext_grid | in_service | bool
21 | line | name | object
22 | line | std_type | object
23 | line | from_bus | uint32
24 | line | to_bus | uint32
25 | line | length_km | float64
26 | line | r_ohm_per_km | float64
27 | line | x_ohm_per_km | float64
28 | line | c_nf_per_km | float64
29 | line | g_us_per_km | float64
30 | line | max_i_ka | float64
31 | line | df | float64
32 | line | parallel | uint32
33 | line | type | object
34 | line | in_service | bool
35 | trafo | name | object
36 | trafo | std_type | object
37 | trafo | hv_bus | uint32
38 | trafo | lv_bus | uint32
39 | trafo | sn_mva | float64
40 | trafo | vn_hv_kv | float64
41 | trafo | vn_lv_kv | float64
42 | trafo | vk_percent | float64
43 | trafo | vkr_percent | float64
44 | trafo | pfe_kw | float64
45 | trafo | i0_percent | float64
46 | trafo | shift_degree | float64
47 | trafo | tap_side | object
48 | trafo | tap_neutral | int32
49 | trafo | tap_min | int32
50 | trafo | tap_max | int32
51 | trafo | tap_step_percent | float64
52 | trafo | tap_step_degree | float64
53 | trafo | tap_pos | int32
54 | trafo | tap_phase_shifter | bool
55 | trafo | parallel | uint32
56 | trafo | df | float64
57 | trafo | in_service | bool
58 | line_geodata | coords | object
59 | bus_geodata | x | float64
60 | bus_geodata | y | float64
61 | bus_geodata | coords | object

## parameters
| version | format_version | converged | OPF_converged | name | f_hz | sn_mva
0 | 2.14.6 | 2.14.0 | FALSE | FALSE |  | 50 | 1