## bus
| name | vn_kv | type | zone | in_service
0 | bus_LV_5151-2_0_4_node_0 | 0.4 | n |  | TRUE
1 | bus_LV_5151-2_0_4_node_1 | 0.4 | n |  | TRUE
2 | bus_LV_5151-2_0_4_node_2 | 0.4 | n |  | TRUE
3 | bus_LV_5151-2_0_4_node_3 | 0.4 | n |  | TRUE
4 | bus_LV_5151-2_0_4_node_4 | 0.4 | n |  | TRUE
5 | bus_LV_5151-2_0_4_node_5 | 0.4 | n |  | TRUE
6 | bus_LV_5151-2_0_4_node_6 | 0.4 | n |  | TRUE
7 | bus_LV_5151-2_0_4_node_8 | 0.4 | n |  | TRUE
8 | bus_LV_5151-2_0_4_node_9 | 0.4 | n |  | TRUE
9 | bus_LV_5151-2_0_4_node_19 | 0.4 | n |  | TRUE
10 | bus_LV_5151-2_0_4_node_7 | 0.4 | n |  | TRUE
11 | bus_LV_5151-2_0_4_node_59 | 0.4 | n |  | TRUE
12 | bus_LV_5151-2_0_4_node_12 | 0.4 | n |  | TRUE
13 | bus_LV_5151-2_0_4_node_50 | 0.4 | n |  | TRUE
14 | bus_LV_5151-2_0_4_node_20 | 0.4 | n |  | TRUE
15 | bus_LV_5151-2_0_4_node_17 | 0.4 | n |  | TRUE
16 | bus_LV_5151-2_0_4_node_58 | 0.4 | n |  | TRUE
17 | bus_LV_5151-2_0_4_node_13 | 0.4 | n |  | TRUE
18 | bus_LV_5151-2_0_4_node_11 | 0.4 | n |  | TRUE
19 | bus_LV_5151-2_0_4_node_10 | 0.4 | n |  | TRUE
20 | bus_LV_5151-2_0_4_node_15 | 0.4 | n |  | TRUE
21 | bus_LV_5151-2_0_4_node_16 | 0.4 | n |  | TRUE
22 | bus_LV_5151-2_0_4_node_21 | 0.4 | n |  | TRUE
23 | bus_LV_5151-2_0_4_node_65 | 0.4 | n |  | TRUE
24 | bus_LV_5151-2_0_4_node_64 | 0.4 | n |  | TRUE
25 | bus_LV_5151-2_0_4_node_22 | 0.4 | n |  | TRUE
26 | bus_LV_5151-2_0_4_node_23 | 0.4 | n |  | TRUE
27 | bus_LV_5151-2_0_4_node_24 | 0.4 | n |  | TRUE
28 | bus_LV_5151-2_0_4_node_25 | 0.4 | n |  | TRUE
29 | bus_LV_5151-2_0_4_node_26 | 0.4 | n |  | TRUE
30 | bus_LV_5151-2_0_4_node_27 | 0.4 | n |  | TRUE
31 | bus_LV_5151-2_0_4_node_28 | 0.4 | n |  | TRUE
32 | bus_LV_5151-2_0_4_node_29 | 0.4 | n |  | TRUE
33 | bus_LV_5151-2_0_4_node_45 | 0.4 | n |  | TRUE
34 | bus_LV_5151-2_0_4_node_47 | 0.4 | n |  | TRUE
35 | bus_LV_5151-2_0_4_node_68 | 0.4 | n |  | TRUE
36 | bus_LV_5151-2_0_4_node_42 | 0.4 | n |  | TRUE
37 | bus_LV_5151-2_0_4_node_48 | 0.4 | n |  | TRUE
38 | bus_LV_5151-2_0_4_node_67 | 0.4 | n |  | TRUE
39 | bus_LV_5151-2_0_4_node_30 | 0.4 | n |  | TRUE
40 | bus_LV_5151-2_0_4_node_31 | 0.4 | n |  | TRUE
41 | bus_LV_5151-2_0_4_node_32 | 0.4 | n |  | TRUE
42 | bus_LV_5151-2_0_4_node_33 | 0.4 | n |  | TRUE
43 | bus_LV_5151-2_0_4_node_34 | 0.4 | n |  | TRUE
44 | bus_LV_5151-2_0_4_node_35 | 0.4 | n |  | TRUE
45 | bus_LV_5151-2_0_4_node_36 | 0.4 | n |  | TRUE
46 | bus_LV_5151-2_0_4_node_37 | 0.4 | n |  | TRUE
47 | bus_LV_5151-2_0_4_node_49 | 0.4 | n |  | TRUE
48 | bus_LV_5151-2_0_4_node_44 | 0.4 | n |  | TRUE
49 | bus_LV_5151-2_0_4_node_51 | 0.4 | n |  | TRUE
50 | bus_LV_5151-2_0_4_node_60 | 0.4 | n |  | TRUE
51 | bus_LV_5151-2_0_4_node_61 | 0.4 | n |  | TRUE
52 | bus_LV_5151-2_0_4_node_41 | 0.4 | n |  | TRUE
53 | bus_LV_5151-2_0_4_node_52 | 0.4 | n |  | TRUE
54 | bus_LV_5151-2_0_4_node_38 | 0.4 | n |  | TRUE
55 | bus_LV_5151-2_0_4_node_39 | 0.4 | n |  | TRUE
56 | bus_LV_5151-2_0_4_node_40 | 0.4 | n |  | TRUE
57 | bus_LV_5151-2_0_4_node_43 | 0.4 | n |  | TRUE
58 | bus_LV_5151-2_0_4_node_46 | 0.4 | n |  | TRUE
59 | bus_LV_5151-2_0_4_node_62 | 0.4 | n |  | TRUE
60 | bus_LV_5151-2_0_4_node_53 | 0.4 | n |  | TRUE
61 | bus_LV_5151-2_0_4_node_54 | 0.4 | n |  | TRUE
62 | bus_LV_5151-2_0_4_node_55 | 0.4 | n |  | TRUE
63 | bus_LV_5151-2_0_4_node_56 | 0.4 | n |  | TRUE
64 | bus_LV_5151-2_0_4_node_57 | 0.4 | n |  | TRUE
65 | bus_LV_5151-2_0_4_node_66 | 0.4 | n |  | TRUE
66 | bus_MV_67_0_node_31 | 20 | n |  | TRUE

## load
| name | bus | p_mw | q_mvar | const_z_percent | const_i_percent | sn_mva | scaling | in_service | type
0 | LV_5151-2_0_4_load_0 | 0 | 0.0049101 | 0.0012306 | 0 | 0 |  | 1 | TRUE | wye
1 | LV_5151-2_0_4_load_1 | 1 | 0.0061239 | 0.0015348 | 0 | 0 |  | 1 | TRUE | wye
2 | LV_5151-2_0_4_load_4 | 4 | 0.035067 | 0.0087886 | 0 | 0 |  | 1 | TRUE | wye
3 | LV_5151-2_0_4_load_5 | 5 | 0.0054159 | 0.0013574 | 0 | 0 |  | 1 | TRUE | wye
4 | LV_5151-2_0_4_load_6 | 6 | 0.0044219 | 0.0011082 | 0 | 0 |  | 1 | TRUE | wye
5 | LV_5151-2_0_4_load_8 | 7 | 0.0065045 | 0.0016302 | 0 | 0 |  | 1 | TRUE | wye
6 | LV_5151-2_0_4_load_7 | 10 | 0.0049047 | 0.0012292 | 0 | 0 |  | 1 | TRUE | wye
7 | LV_5151-2_0_4_load_59 | 11 | 0.0060744 | 0.0015224 | 0 | 0 |  | 1 | TRUE | wye
8 | LV_5151-2_0_4_load_50 | 13 | 0.026114 | 0.0065448 | 0 | 0 |  | 1 | TRUE | wye
9 | LV_5151-2_0_4_load_20 | 14 | 0.0056781 | 0.0014231 | 0 | 0 |  | 1 | TRUE | wye
10 | LV_5151-2_0_4_load_17 | 15 | 0.0044867 | 0.0011245 | 0 | 0 |  | 1 | TRUE | wye
11 | LV_5151-2_0_4_load_58 | 16 | 0.0049055 | 0.0012294 | 0 | 0 |  | 1 | TRUE | wye
12 | LV_5151-2_0_4_load_13 | 17 | 0.0086332 | 0.0021637 | 0 | 0 |  | 1 | TRUE | wye
13 | LV_5151-2_0_4_load_10 | 19 | 0.021248 | 0.0053252 | 0 | 0 |  | 1 | TRUE | wye
14 | LV_5151-2_0_4_load_15 | 20 | 0.010103 | 0.002532 | 0 | 0 |  | 1 | TRUE | wye
15 | LV_5151-2_0_4_load_16 | 21 | 0.0035618 | 0.00089266 | 0 | 0 |  | 1 | TRUE | wye
16 | LV_5151-2_0_4_load_21 | 22 | 0.0059189 | 0.0014834 | 0 | 0 |  | 1 | TRUE | wye
17 | LV_5151-2_0_4_load_65 | 23 | 0.0059225 | 0.0014843 | 0 | 0 |  | 1 | TRUE | wye
18 | LV_5151-2_0_4_load_64 | 24 | 0.0082377 | 0.0020646 | 0 | 0 |  | 1 | TRUE | wye
19 | LV_5151-2_0_4_load_22 | 25 | 0.0067177 | 0.0016836 | 0 | 0 |  | 1 | TRUE | wye
20 | LV_5151-2_0_4_load_23 | 26 | 0.012695 | 0.0031815 | 0 | 0 |  | 1 | TRUE | wye
21 | LV_5151-2_0_4_load_24 | 27 | 0.0065952 | 0.0016529 | 0 | 0 |  | 1 | TRUE | wye
22 | LV_5151-2_0_4_load_26 | 29 | 0.0047779 | 0.0011975 | 0 | 0 |  | 1 | TRUE | wye
23 | LV_5151-2_0_4_load_27 | 30 | 0.026563 | 0.0066574 | 0 | 0 |  | 1 | TRUE | wye
24 | LV_5151-2_0_4_load_28 | 31 | 0.0041606 | 0.0010428 | 0 | 0 |  | 1 | TRUE | wye
25 | LV_5151-2_0_4_load_45 | 33 | 0.007802 | 0.0019554 | 0 | 0 |  | 1 | TRUE | wye
26 | LV_5151-2_0_4_load_47 | 34 | 0.008635 | 0.0021641 | 0 | 0 |  | 1 | TRUE | wye
27 | LV_5151-2_0_4_load_48 | 37 | 0.0019824 | 0.00049684 | 0 | 0 |  | 1 | TRUE | wye
28 | LV_5151-2_0_4_load_67 | 38 | 0.010129 | 0.0025385 | 0 | 0 |  | 1 | TRUE | wye
29 | LV_5151-2_0_4_load_30 | 39 | 0.013539 | 0.0033933 | 0 | 0 |  | 1 | TRUE | wye
30 | LV_5151-2_0_4_load_31 | 40 | 0.0032685 | 0.00081916 | 0 | 0 |  | 1 | TRUE | wye
31 | LV_5151-2_0_4_load_34 | 43 | 0.0056149 | 0.0014072 | 0 | 0 |  | 1 | TRUE | wye
32 | LV_5151-2_0_4_load_35 | 44 | 0.0054188 | 0.0013581 | 0 | 0 |  | 1 | TRUE | wye
33 | LV_5151-2_0_4_load_36 | 45 | 0.024994 | 0.0062641 | 0 | 0 |  | 1 | TRUE | wye
34 | LV_5151-2_0_4_load_37 | 46 | 0.0065473 | 0.0016409 | 0 | 0 |  | 1 | TRUE | wye
35 | LV_5151-2_0_4_load_44 | 48 | 0.0045009 | 0.001128 | 0 | 0 |  | 1 | TRUE | wye
36 | LV_5151-2_0_4_load_51 | 49 | 0.0061607 | 0.001544 | 0 | 0 |  | 1 | TRUE | wye
37 | LV_5151-2_0_4_load_60 | 50 | 0.0062119 | 0.0015568 | 0 | 0 |  | 1 | TRUE | wye
38 | LV_5151-2_0_4_load_61 | 51 | 0.0048572 | 0.0012173 | 0 | 0 |  | 1 | TRUE | wye
39 | LV_5151-2_0_4_load_52 | 53 | 0.0069732 | 0.0017476 | 0 | 0 |  | 1 | TRUE | wye
40 | LV_5151-2_0_4_load_38 | 54 | 0.003663 | 0.00091804 | 0 | 0 |  | 1 | TRUE | wye
41 | LV_5151-2_0_4_load_39 | 55 | 0.0044887 | 0.001125 | 0 | 0 |  | 1 | TRUE | wye
42 | LV_5151-2_0_4_load_40 | 56 | 0.012125 | 0.0030389 | 0 | 0 |  | 1 | TRUE | wye
43 | LV_5151-2_0_4_load_43 | 57 | 0.0090531 | 0.0022689 | 0 | 0 |  | 1 | TRUE | wye
44 | LV_5151-2_0_4_load_46 | 58 | 0.0052562 | 0.0013173 | 0 | 0 |  | 1 | TRUE | wye
45 | LV_5151-2_0_4_load_62 | 59 | 0.0059848 | 0.0014999 | 0 | 0 |  | 1 | TRUE | wye
46 | LV_5151-2_0_4_load_53 | 60 | 0.00521 | 0.0013057 | 0 | 0 |  | 1 | TRUE | wye
47 | LV_5151-2_0_4_load_54 | 61 | 0.005097 | 0.0012774 | 0 | 0 |  | 1 | TRUE | wye
48 | LV_5151-2_0_4_load_55 | 62 | 0.0073548 | 0.0018433 | 0 | 0 |  | 1 | TRUE | wye
49 | LV_5151-2_0_4_load_56 | 63 | 0.0059337 | 0.0014871 | 0 | 0 |  | 1 | TRUE | wye
50 | LV_5151-2_0_4_load_57 | 64 | 0.0032915 | 0.00082492 | 0 | 0 |  | 1 | TRUE | wye
51 | LV_5151-2_0_4_load_66 | 65 | 0.014523 | 0.0036398 | 0 | 0 |  | 1 | TRUE | wye

## ext_grid
| name | bus | vm_pu | va_degree | slack_weight | in_service
0 |  | 59 | 1 | 0 | 1 | TRUE

## line
| name | std_type | from_bus | to_bus | length_km | r_ohm_per_km | x_ohm_per_km | c_nf_per_km | g_us_per_km | max_i_ka | df | parallel | type | in_service
0 | LV_5151-2_0_4_line_0 |  | 0 | 1 | 0.0070538 | 0.125 | 0.08 | 261 | 0 | 0.364 | 1 | 1 | cs | TRUE
1 | LV_5151-2_0_4_line_1 |  | 0 | 2 | 0.030965 | 0.125 | 0.08 | 261 | 0 | 0.364 | 1 | 1 | cs | TRUE
2 | LV_5151-2_0_4_line_2 |  | 1 | 3 | 0.0064265 | 0.125 | 0.08 | 261 | 0 | 0.364 | 1 | 1 | cs | TRUE
3 | LV_5151-2_0_4_line_3 |  | 2 | 4 | 0.0013151 | 0.125 | 0.08 | 261 | 0 | 0.364 | 1 | 1 | cs | TRUE
4 | LV_5151-2_0_4_line_4 |  | 2 | 5 | 0.054177 | 0.125 | 0.08 | 261 | 0 | 0.364 | 1 | 1 | cs | TRUE
5 | LV_5151-2_0_4_line_5 |  | 3 | 6 | 0.010661 | 0.125 | 0.08 | 261 | 0 | 0.364 | 1 | 1 | cs | TRUE
6 | LV_5151-2_0_4_line_6 |  | 4 | 7 | 0.0050945 | 0.125 | 0.08 | 261 | 0 | 0.364 | 1 | 1 | cs | TRUE
7 | LV_5151-2_0_4_line_7 |  | 5 | 8 | 0.032437 | 0.125 | 0.08 | 261 | 0 | 0.364 | 1 | 1 | cs | TRUE
8 | LV_5151-2_0_4_line_8 |  | 6 | 9 | 0.021444 | 0.125 | 0.08 | 261 | 0 | 0.364 | 1 | 1 | cs | TRUE
9 | LV_5151-2_0_4_line_9 |  | 7 | 12 | 0.056962 | 0.125 | 0.08 | 261 | 0 | 0.364 | 1 | 1 | cs | TRUE
10 | LV_5151-2_0_4_line_10 |  | 8 | 13 | 0.22782 | 0.125 | 0.08 | 261 | 0 | 0.364 | 1 | 1 | cs | TRUE
11 | LV_5151-2_0_4_line_11 |  | 9 | 14 | 0.012155 | 0.125 | 0.08 | 261 | 0 | 0.364 | 1 | 1 | cs | TRUE
12 | LV_5151-2_0_4_line_12 |  | 9 | 15 | 0.012744 | 0.125 | 0.08 | 261 | 0 | 0.364 | 1 | 1 | cs | TRUE
13 | LV_5151-2_0_4_line_13 |  | 10 | 11 | 0.0029297 | 0.125 | 0.08 | 261 | 0 | 0.364 | 1 | 1 | cs | TRUE
14 | LV_5151-2_0_4_line_14 |  | 11 | 16 | 0.015305 | 0.125 | 0.08 | 261 | 0 | 0.364 | 1 | 1 | cs | TRUE
15 | LV_5151-2_0_4_line_15 |  | 12 | 17 | 0.018943 | 0.125 | 0.08 | 261 | 0 | 0.364 | 1 | 1 | cs | TRUE
16 | LV_5151-2_0_4_line_16 |  | 12 | 18 | 0.016086 | 0.125 | 0.08 | 261 | 0 | 0.364 | 1 | 1 | cs | TRUE
17 | LV_5151-2_0_4_line_17 |  | 14 | 22 | 0.023326 | 0.125 | 0.08 | 261 | 0 | 0.364 | 1 | 2 | cs | TRUE
18 | LV_5151-2_0_4_line_18 |  | 15 | 20 | 0.016857 | 0.125 | 0.08 | 261 | 0 | 0.364 | 1 | 1 | cs | TRUE
19 | LV_5151-2_0_4_line_19 |  | 16 | 64 | 0.0098959 | 0.125 | 0.08 | 261 | 0 | 0.364 | 1 | 1 | cs | TRUE
20 | LV_5151-2_0_4_line_20 |  | 18 | 19 | 0.0027331 | 0.125 | 0.08 | 261 | 0 | 0.364 | 1 | 1 | cs | TRUE
21 | LV_5151-2_0_4_line_21 |  | 20 | 21 | 0.0032555 | 0.125 | 0.08 | 261 | 0 | 0.364 | 1 | 1 | cs | TRUE
22 | LV_5151-2_0_4_line_22 |  | 22 | 23 | 0.012205 | 0.125 | 0.08 | 261 | 0 | 0.364 | 1 | 2 | cs | TRUE
23 | LV_5151-2_0_4_line_23 |  | 23 | 24 | 0.01056 | 0.125 | 0.08 | 261 | 0 | 0.364 | 1 | 2 | cs | TRUE
24 | LV_5151-2_0_4_line_24 |  | 24 | 59 | 0.014349 | 0.125 | 0.08 | 261 | 0 | 0.364 | 1 | 2 | cs | TRUE
25 | LV_5151-2_0_4_line_25 |  | 25 | 26 | 0.0003101 | 0.125 | 0.08 | 261 | 0 | 0.364 | 1 | 1 | cs | TRUE
26 | LV_5151-2_0_4_line_26 |  | 25 | 27 | 0.030208 | 0.125 | 0.08 | 261 | 0 | 0.364 | 1 | 1 | cs | TRUE
27 | LV_5151-2_0_4_line_27 |  | 26 | 28 | 0.0072895 | 0.125 | 0.08 | 261 | 0 | 0.364 | 1 | 1 | cs | TRUE
28 | LV_5151-2_0_4_line_28 |  | 27 | 29 | 0.00023174 | 0.125 | 0.08 | 261 | 0 | 0.364 | 1 | 1 | cs | TRUE
29 | LV_5151-2_0_4_line_29 |  | 28 | 30 | 0.019234 | 0.125 | 0.08 | 261 | 0 | 0.364 | 1 | 1 | cs | TRUE
30 | LV_5151-2_0_4_line_30 |  | 28 | 31 | 0.014605 | 0.125 | 0.08 | 261 | 0 | 0.364 | 1 | 1 | cs | TRUE
31 | LV_5151-2_0_4_line_31 |  | 29 | 32 | 0.043688 | 0.125 | 0.08 | 261 | 0 | 0.364 | 1 | 1 | cs | TRUE
32 | LV_5151-2_0_4_line_32 |  | 30 | 33 | 0.019707 | 0.125 | 0.08 | 261 | 0 | 0.364 | 1 | 1 | cs | TRUE
33 | LV_5151-2_0_4_line_33 |  | 31 | 34 | 0.039909 | 0.125 | 0.08 | 261 | 0 | 0.364 | 1 | 1 | cs | TRUE
34 | LV_5151-2_0_4_line_34 |  | 32 | 35 | 0.070995 | 0.125 | 0.08 | 261 | 0 | 0.364 | 1 | 1 | cs | TRUE
35 | LV_5151-2_0_4_line_35 |  | 33 | 36 | 0.0062259 | 0.125 | 0.08 | 261 | 0 | 0.364 | 1 | 1 | cs | TRUE
36 | LV_5151-2_0_4_line_36 |  | 34 | 37 | 0.0029526 | 0.125 | 0.08 | 261 | 0 | 0.364 | 1 | 1 | cs | TRUE
37 | LV_5151-2_0_4_line_37 |  | 35 | 38 | 0.018663 | 0.125 | 0.08 | 261 | 0 | 0.364 | 1 | 1 | cs | TRUE
38 | LV_5151-2_0_4_line_38 |  | 36 | 52 | 0.008599 | 0.125 | 0.08 | 261 | 0 | 0.364 | 1 | 1 | cs | TRUE
39 | LV_5151-2_0_4_line_39 |  | 38 | 65 | 0.025076 | 0.125 | 0.08 | 261 | 0 | 0.364 | 1 | 1 | cs | TRUE
40 | LV_5151-2_0_4_line_40 |  | 39 | 40 | 0.015376 | 0.125 | 0.08 | 261 | 0 | 0.364 | 1 | 1 | cs | TRUE
41 | LV_5151-2_0_4_line_41 |  | 39 | 41 | 0.0071223 | 0.125 | 0.08 | 261 | 0 | 0.364 | 1 | 1 | cs | TRUE
42 | LV_5151-2_0_4_line_42 |  | 40 | 42 | 0.023894 | 0.125 | 0.08 | 261 | 0 | 0.364 | 1 | 1 | cs | TRUE
43 | LV_5151-2_0_4_line_43 |  | 41 | 43 | 0.015972 | 0.125 | 0.08 | 261 | 0 | 0.364 | 1 | 1 | cs | TRUE
44 | LV_5151-2_0_4_line_44 |  | 42 | 44 | 0.013989 | 0.125 | 0.08 | 261 | 0 | 0.364 | 1 | 2 | cs | TRUE
45 | LV_5151-2_0_4_line_45 |  | 42 | 45 | 0.022768 | 0.125 | 0.08 | 261 | 0 | 0.364 | 1 | 2 | cs | TRUE
46 | LV_5151-2_0_4_line_46 |  | 43 | 46 | 0.022609 | 0.125 | 0.08 | 261 | 0 | 0.364 | 1 | 1 | cs | TRUE
47 | LV_5151-2_0_4_line_47 |  | 44 | 47 | 0.015055 | 0.125 | 0.08 | 261 | 0 | 0.364 | 1 | 2 | cs | TRUE
48 | LV_5151-2_0_4_line_48 |  | 45 | 48 | 0.027306 | 0.125 | 0.08 | 261 | 0 | 0.364 | 1 | 2 | cs | TRUE
49 | LV_5151-2_0_4_line_49 |  | 46 | 49 | 0.0065911 | 0.125 | 0.08 | 261 | 0 | 0.364 | 1 | 1 | cs | TRUE
50 | LV_5151-2_0_4_line_50 |  | 47 | 50 | 0.037001 | 0.125 | 0.08 | 261 | 0 | 0.364 | 1 | 2 | cs | TRUE
51 | LV_5151-2_0_4_line_51 |  | 47 | 51 | 0.052688 | 0.125 | 0.08 | 261 | 0 | 0.364 | 1 | 1 | cs | TRUE
52 | LV_5151-2_0_4_line_52 |  | 48 | 52 | 0.0093438 | 0.125 | 0.08 | 261 | 0 | 0.364 | 1 | 1 | cs | TRUE
53 | LV_5151-2_0_4_line_53 |  | 49 | 53 | 0.018626 | 0.125 | 0.08 | 261 | 0 | 0.364 | 1 | 1 | cs | TRUE
54 | LV_5151-2_0_4_line_54 |  | 50 | 59 | 0.011166 | 0.125 | 0.08 | 261 | 0 | 0.364 | 1 | 2 | cs | TRUE
55 | LV_5151-2_0_4_line_55 |  | 52 | 57 | 0.037624 | 0.125 | 0.08 | 261 | 0 | 0.364 | 1 | 1 | cs | TRUE
56 | LV_5151-2_0_4_line_56 |  | 52 | 55 | 0.031263 | 0.125 | 0.08 | 261 | 0 | 0.364 | 1 | 1 | cs | TRUE
57 | LV_5151-2_0_4_line_57 |  | 53 | 60 | 1.7429e-05 | 0.125 | 0.08 | 261 | 0 | 0.364 | 1 | 1 | cs | TRUE
58 | LV_5151-2_0_4_line_58 |  | 54 | 55 | 0.011704 | 0.125 | 0.08 | 261 | 0 | 0.364 | 1 | 1 | cs | TRUE
59 | LV_5151-2_0_4_line_59 |  | 54 | 56 | 0.010038 | 0.125 | 0.08 | 261 | 0 | 0.364 | 1 | 1 | cs | TRUE
60 | LV_5151-2_0_4_line_60 |  | 57 | 58 | 0.010681 | 0.125 | 0.08 | 261 | 0 | 0.364 | 1 | 1 | cs | TRUE
61 | LV_5151-2_0_4_line_61 |  | 60 | 61 | 0.025054 | 0.125 | 0.08 | 261 | 0 | 0.364 | 1 | 1 | cs | TRUE
62 | LV_5151-2_0_4_line_62 |  | 61 | 62 | 0.0060363 | 0.125 | 0.08 | 261 | 0 | 0.364 | 1 | 1 | cs | TRUE
63 | LV_5151-2_0_4_line_63 |  | 62 | 63 | 0.013943 | 0.125 | 0.08 | 261 | 0 | 0.364 | 1 | 1 | cs | TRUE
64 | LV_5151-2_0_4_line_64 |  | 63 | 64 | 0.011852 | 0.125 | 0.08 | 261 | 0 | 0.364 | 1 | 1 | cs | TRUE

## trafo
| name | std_type | hv_bus | lv_bus | sn_mva | vn_hv_kv | vn_lv_kv | vk_percent | vkr_percent | pfe_kw | i0_percent | shift_degree | tap_side | tap_neutral | tap_min | tap_max | tap_step_percent | tap_step_degree | tap_pos | tap_phase_shifter | parallel | df | in_service
0 | LV_5151-2_0_4_trafo_62 | 0.63 MVA 20/0.4 kV | 66 | 59 | 0.63 | 20 | 0.4 | 6 | 1.206 | 1.65 | 0.2619 | 150 | hv | 0 | -2 | 2 | 2.5 | 0 | 0 | FALSE | 1 | 1 | TRUE

## line_geodata
| x0 | y0 | x1 | y1 | x2 | y2 | x3 | y3 | x4 | y4
0 | 2713588.1157 | 1096811.7327 | 2713588.8788 | 1096804.7203
1 | 2713584.766 | 1096842.516 | 2713588.1157 | 1096811.7327
2 | 2713589.574 | 1096798.3315 | 2713588.8788 | 1096804.7203
3 | 2713584.766 | 1096842.516 | 2713585.5892 | 1096843.5416
4 | 2713584.766 | 1096842.516 | 2713556.9506 | 1096802.536 | 2713553.9112 | 1096798.532 | 2713553.5252 | 1096798.3087
5 | 2713589.574 | 1096798.3315 | 2713600.2266 | 1096798.7487
6 | 2713588.7782 | 1096847.5144 | 2713585.5892 | 1096843.5416
7 | 2713522.1786 | 1096791.1344 | 2713537.8928 | 1096793.4405 | 2713549.1059 | 1096795.7515 | 2713553.5252 | 1096798.3087
8 | 2713621.2794 | 1096795.1663 | 2713603.7018 | 1096798.8847 | 2713600.2266 | 1096798.7487
9 | 2713624.4352 | 1096891.9353 | 2713588.7782 | 1096847.5144
10 | 2713522.1786 | 1096791.1344 | 2713295.8406 | 1096765.1832
11 | 2713621.2794 | 1096795.1663 | 2713630.4972 | 1096787.2428
12 | 2713621.2794 | 1096795.1663 | 2713630.7683 | 1096803.5048 | 2713630.8725 | 1096803.5445
13 | 2713581.3021 | 1096761.1276 | 2713581.4486 | 1096758.2015
14 | 2713584.4533 | 1096743.4194 | 2713581.8777 | 1096749.6325 | 2713581.4486 | 1096758.2015
15 | 2713624.4352 | 1096891.9353 | 2713637.1412 | 1096905.9853
16 | 2713611.5419 | 1096901.6008 | 2713624.4352 | 1096891.9353
17 | 2713630.4972 | 1096787.2428 | 2713648.186 | 1096772.0378
18 | 2713646.6261 | 1096809.5421 | 2713630.8725 | 1096803.5445
19 | 2713584.4533 | 1096743.4194 | 2713588.2429 | 1096734.2779
20 | 2713611.5419 | 1096901.6008 | 2713609.3546 | 1096903.2395
21 | 2713646.6261 | 1096809.5421 | 2713648.0602 | 1096810.0881 | 2713649.7564 | 1096810.3788
22 | 2713657.4414 | 1096764.082 | 2713648.186 | 1096772.0378
23 | 2713665.4493 | 1096757.1986 | 2713657.4414 | 1096764.082
24 | 2713665.4493 | 1096757.1986 | 2713676.3308 | 1096747.845
25 | 2713760.0601 | 1096588.5983 | 2713760.2755 | 1096588.3753
26 | 2713782.8422 | 1096568.4349 | 2713770.7336 | 1096577.5472 | 2713760.2755 | 1096588.3753
27 | 2713754.996 | 1096593.8416 | 2713760.0601 | 1096588.5983
28 | 2713782.8422 | 1096568.4349 | 2713783.0274 | 1096568.2955
29 | 2713754.996 | 1096593.8416 | 2713744.9275 | 1096610.2292
30 | 2713754.996 | 1096593.8416 | 2713764.2117 | 1096605.1717
31 | 2713813.0343 | 1096585.3554 | 2713799.1896 | 1096563.8706 | 2713790.5121 | 1096562.6629 | 2713783.0274 | 1096568.2955
32 | 2713734.6109 | 1096627.0206 | 2713744.9275 | 1096610.2292
33 | 2713784.0281 | 1096639.2841 | 2713776.412 | 1096620.1713 | 2713764.2117 | 1096605.1717
34 | 2713843.6208 | 1096646.9254 | 2713844.8499 | 1096634.6624 | 2713834.3823 | 1096617.7771 | 2713824.5456 | 1096601.5375 | 2713813.0343 | 1096585.3554
35 | 2713731.3517 | 1096632.3253 | 2713734.6109 | 1096627.0206
36 | 2713785.121 | 1096642.0269 | 2713784.0281 | 1096639.2841
37 | 2713843.6208 | 1096646.9254 | 2713829.1305 | 1096658.6875
38 | 2713726.983 | 1096639.7375 | 2713731.3517 | 1096632.3253
39 | 2713809.1946 | 1096673.8824 | 2713820.579 | 1096665.6289 | 2713829.1305 | 1096658.6875
40 | 2713685.944 | 1096670.864 | 2713678.0324 | 1096657.6797
41 | 2713674.3677 | 1096651.5725 | 2713678.0324 | 1096657.6797
42 | 2713697.8989 | 1096691.5508 | 2713688.3491 | 1096674.872 | 2713685.944 | 1096670.864
43 | 2713674.3677 | 1096651.5725 | 2713661.8531 | 1096661.4967
44 | 2713697.8989 | 1096691.5508 | 2713705.1036 | 1096703.5423
45 | 2713697.8989 | 1096691.5508 | 2713709.0433 | 1096671.697
46 | 2713661.8531 | 1096661.4967 | 2713644.138 | 1096675.5447
47 | 2713712.8573 | 1096716.4475 | 2713705.1036 | 1096703.5423
48 | 2713722.4094 | 1096647.8854 | 2713709.0433 | 1096671.697
49 | 2713644.138 | 1096675.5447 | 2713643.5339 | 1096676.0238 | 2713639.1421 | 1096679.8429
50 | 2713712.8573 | 1096716.4475 | 2713684.7981 | 1096740.5667
51 | 2713712.8573 | 1096716.4475 | 2713717.6564 | 1096724.5316 | 2713725.5495 | 1096737.8327 | 2713739.7063 | 1096761.7808
52 | 2713726.983 | 1096639.7375 | 2713722.4094 | 1096647.8854
53 | 2713625.0875 | 1096692.0651 | 2713639.1421 | 1096679.8429
54 | 2713684.7981 | 1096740.5667 | 2713676.3308 | 1096747.845
55 | 2713726.983 | 1096639.7375 | 2713749.8366 | 1096658.7891 | 2713753.7348 | 1096665.6262
56 | 2713726.983 | 1096639.7375 | 2713705.1118 | 1096617.3985
57 | 2713625.0744 | 1096692.0765 | 2713625.0875 | 1096692.0651
58 | 2713696.9237 | 1096609.0352 | 2713705.1118 | 1096617.3985
59 | 2713689.9013 | 1096601.8627 | 2713696.9237 | 1096609.0352
60 | 2713759.0251 | 1096674.9053 | 2713753.7348 | 1096665.6262
61 | 2713625.0744 | 1096692.0765 | 2713606.1692 | 1096708.5168
62 | 2713606.1692 | 1096708.5168 | 2713604.9457 | 1096709.5808 | 2713602.0203 | 1096712.8873
63 | 2713592.7814 | 1096723.3295 | 2713602.0203 | 1096712.8873
64 | 2713592.7814 | 1096723.3295 | 2713592.7814 | 1096723.3295 | 2713588.2429 | 1096734.2779

## bus_geodata
| x | y | coords
0 | 2713588.1157 | 1096811.7327
1 | 2713588.8788 | 1096804.7203
2 | 2713584.766 | 1096842.516
3 | 2713589.574 | 1096798.3315
4 | 2713585.5892 | 1096843.5416
5 | 2713553.5252 | 1096798.3087
6 | 2713600.2266 | 1096798.7487
7 | 2713588.7782 | 1096847.5144
8 | 2713522.1786 | 1096791.1344
9 | 2713621.2794 | 1096795.1663
10 | 2713581.3021 | 1096761.1276
11 | 2713581.4486 | 1096758.2015
12 | 2713624.4352 | 1096891.9353
13 | 2713295.8406 | 1096765.1832
14 | 2713630.4972 | 1096787.2428
15 | 2713630.8725 | 1096803.5445
16 | 2713584.4533 | 1096743.4194
17 | 2713637.1412 | 1096905.9853
18 | 2713611.5419 | 1096901.6008
19 | 2713609.3546 | 1096903.2395
20 | 2713646.6261 | 1096809.5421
21 | 2713649.7564 | 1096810.3788
22 | 2713648.186 | 1096772.0378
23 | 2713657.4414 | 1096764.082
24 | 2713665.4493 | 1096757.1986
25 | 2713760.2755 | 1096588.3753
26 | 2713760.0601 | 1096588.5983
27 | 2713782.8422 | 1096568.4349
28 | 2713754.996 | 1096593.8416
29 | 2713783.0274 | 1096568.2955
30 | 2713744.9275 | 1096610.2292
31 | 2713764.2117 | 1096605.1717
32 | 2713813.0343 | 1096585.3554
33 | 2713734.6109 | 1096627.0206
34 | 2713784.0281 | 1096639.2841
35 | 2713843.6208 | 1096646.9254
36 | 2713731.3517 | 1096632.3253
37 | 2713785.121 | 1096642.0269
38 | 2713829.1305 | 1096658.6875
39 | 2713678.0324 | 1096657.6797
40 | 2713685.944 | 1096670.864
41 | 2713674.3677 | 1096651.5725
42 | 2713697.8989 | 1096691.5508
43 | 2713661.8531 | 1096661.4967
44 | 2713705.1037 | 1096703.5423
45 | 2713709.0433 | 1096671.697
46 | 2713644.138 | 1096675.5447
47 | 2713712.8573 | 1096716.4475
48 | 2713722.4094 | 1096647.8854
49 | 2713639.1421 | 1096679.8429
50 | 2713684.7981 | 1096740.5667
51 | 2713739.7063 | 1096761.7808
52 | 2713726.983 | 1096639.7375
53 | 2713625.0875 | 1096692.0651
54 | 2713696.9237 | 1096609.0352
55 | 2713705.1118 | 1096617.3985
56 | 2713689.9013 | 1096601.8627
57 | 2713753.7348 | 1096665.6262
58 | 2713759.0251 | 1096674.9053
59 | 2713676.3308 | 1096747.845
60 | 2713625.0744 | 1096692.0765
61 | 2713606.1692 | 1096708.5168
62 | 2713602.0203 | 1096712.8873
63 | 2713592.7814 | 1096723.3295
64 | 2713588.2429 | 1096734.2779
65 | 2713809.1946 | 1096673.8824
66 | 2713712.8573 | 1096716.4475

## line_std_types
| c_nf_per_km | r_ohm_per_km | x_ohm_per_km | max_i_ka | type | q_mm2 | alpha | voltage_rating
NAYY 4x50 SE | 210 | 0.642 | 0.083 | 0.142 | cs | 50 | 0.00403 | LV
NAYY 4x120 SE | 264 | 0.225 | 0.08 | 0.242 | cs | 120 | 0.00403 | LV
NAYY 4x150 SE | 261 | 0.208 | 0.08 | 0.27 | cs | 150 | 0.00403 | LV
NA2XS2Y 1x95 RM/25 12/20 kV | 216 | 0.313 | 0.132 | 0.252 | cs | 95 | 0.00403 | MV
NA2XS2Y 1x185 RM/25 12/20 kV | 273 | 0.161 | 0.117 | 0.362 | cs | 185 | 0.00403 | MV
NA2XS2Y 1x240 RM/25 12/20 kV | 304 | 0.122 | 0.112 | 0.421 | cs | 240 | 0.00403 | MV
NA2XS2Y 1x95 RM/25 6/10 kV | 315 | 0.313 | 0.123 | 0.249 | cs | 95 | 0.00403 | MV
NA2XS2Y 1x185 RM/25 6/10 kV | 406 | 0.161 | 0.11 | 0.358 | cs | 185 | 0.00403 | MV
NA2XS2Y 1x240 RM/25 6/10 kV | 456 | 0.122 | 0.105 | 0.416 | cs | 240 | 0.00403 | MV
NA2XS2Y 1x150 RM/25 12/20 kV | 250 | 0.206 | 0.116 | 0.319 | cs | 150 | 0.00403 | MV
NA2XS2Y 1x120 RM/25 12/20 kV | 230 | 0.253 | 0.119 | 0.283 | cs | 120 | 0.00403 | MV
NA2XS2Y 1x70 RM/25 12/20 kV | 190 | 0.443 | 0.132 | 0.22 | cs | 70 | 0.00403 | MV
NA2XS2Y 1x150 RM/25 6/10 kV | 360 | 0.206 | 0.11 | 0.315 | cs | 150 | 0.00403 | MV
NA2XS2Y 1x120 RM/25 6/10 kV | 340 | 0.253 | 0.113 | 0.28 | cs | 120 | 0.00403 | MV
NA2XS2Y 1x70 RM/25 6/10 kV | 280 | 0.443 | 0.123 | 0.217 | cs | 70 | 0.00403 | MV
N2XS(FL)2Y 1x120 RM/35 64/110 kV | 112 | 0.153 | 0.166 | 0.366 | cs | 120 | 0.00393 | HV
N2XS(FL)2Y 1x185 RM/35 64/110 kV | 125 | 0.099 | 0.156 | 0.457 | cs | 185 | 0.00393 | HV
N2XS(FL)2Y 1x240 RM/35 64/110 kV | 135 | 0.075 | 0.149 | 0.526 | cs | 240 | 0.00393 | HV
N2XS(FL)2Y 1x300 RM/35 64/110 kV | 144 | 0.06 | 0.144 | 0.588 | cs | 300 | 0.00393 | HV
15-AL1/3-ST1A 0.4 | 11 | 1.8769 | 0.35 | 0.105 | ol | 16 | 0.00403 | LV
24-AL1/4-ST1A 0.4 | 11.25 | 1.2012 | 0.335 | 0.14 | ol | 24 | 0.00403 | LV
48-AL1/8-ST1A 0.4 | 12.2 | 0.5939 | 0.3 | 0.21 | ol | 48 | 0.00403 | LV
94-AL1/15-ST1A 0.4 | 13.2 | 0.306 | 0.29 | 0.35 | ol | 94 | 0.00403 | LV
34-AL1/6-ST1A 10.0 | 9.7 | 0.8342 | 0.36 | 0.17 | ol | 34 | 0.00403 | MV
48-AL1/8-ST1A 10.0 | 10.1 | 0.5939 | 0.35 | 0.21 | ol | 48 | 0.00403 | MV
70-AL1/11-ST1A 10.0 | 10.4 | 0.4132 | 0.339 | 0.29 | ol | 70 | 0.00403 | MV
94-AL1/15-ST1A 10.0 | 10.75 | 0.306 | 0.33 | 0.35 | ol | 94 | 0.00403 | MV
122-AL1/20-ST1A 10.0 | 11.1 | 0.2376 | 0.323 | 0.41 | ol | 122 | 0.00403 | MV
149-AL1/24-ST1A 10.0 | 11.25 | 0.194 | 0.315 | 0.47 | ol | 149 | 0.00403 | MV
34-AL1/6-ST1A 20.0 | 9.15 | 0.8342 | 0.382 | 0.17 | ol | 34 | 0.00403 | MV
48-AL1/8-ST1A 20.0 | 9.5 | 0.5939 | 0.372 | 0.21 | ol | 48 | 0.00403 | MV
70-AL1/11-ST1A 20.0 | 9.7 | 0.4132 | 0.36 | 0.29 | ol | 70 | 0.00403 | MV
94-AL1/15-ST1A 20.0 | 10 | 0.306 | 0.35 | 0.35 | ol | 94 | 0.00403 | MV
122-AL1/20-ST1A 20.0 | 10.3 | 0.2376 | 0.344 | 0.41 | ol | 122 | 0.00403 | MV
149-AL1/24-ST1A 20.0 | 10.5 | 0.194 | 0.337 | 0.47 | ol | 149 | 0.00403 | MV
184-AL1/30-ST1A 20.0 | 10.75 | 0.1571 | 0.33 | 0.535 | ol | 184 | 0.00403 | MV
243-AL1/39-ST1A 20.0 | 11 | 0.1188 | 0.32 | 0.645 | ol | 243 | 0.00403 | MV
48-AL1/8-ST1A 110.0 | 8 | 0.5939 | 0.46 | 0.21 | ol | 48 | 0.00403 | HV
70-AL1/11-ST1A 110.0 | 8.4 | 0.4132 | 0.45 | 0.29 | ol | 70 | 0.00403 | HV
94-AL1/15-ST1A 110.0 | 8.65 | 0.306 | 0.44 | 0.35 | ol | 94 | 0.00403 | HV
122-AL1/20-ST1A 110.0 | 8.5 | 0.2376 | 0.43 | 0.41 | ol | 122 | 0.00403 | HV
149-AL1/24-ST1A 110.0 | 8.75 | 0.194 | 0.41 | 0.47 | ol | 149 | 0.00403 | HV
184-AL1/30-ST1A 110.0 | 8.8 | 0.1571 | 0.4 | 0.535 | ol | 184 | 0.00403 | HV
243-AL1/39-ST1A 110.0 | 9 | 0.1188 | 0.39 | 0.645 | ol | 243 | 0.00403 | HV
305-AL1/39-ST1A 110.0 | 9.2 | 0.0949 | 0.38 | 0.74 | ol | 305 | 0.00403 | HV
490-AL1/64-ST1A 110.0 | 9.75 | 0.059 | 0.37 | 0.96 | ol | 490 | 0.00403 | HV
679-AL1/86-ST1A 110.0 | 9.95 | 0.042 | 0.36 | 1.15 | ol | 679 | 0.00403 | HV
490-AL1/64-ST1A 220.0 | 10 | 0.059 | 0.285 | 0.96 | ol | 490 | 0.00403 | HV
679-AL1/86-ST1A 220.0 | 11.7 | 0.042 | 0.275 | 1.15 | ol | 679 | 0.00403 | HV
490-AL1/64-ST1A 380.0 | 11 | 0.059 | 0.253 | 0.96 | ol | 490 | 0.00403 | HV
679-AL1/86-ST1A 380.0 | 14.6 | 0.042 | 0.25 | 1.15 | ol | 679 | 0.00403 | HV

## trafo_std_types
| i0_percent | pfe_kw | vkr_percent | sn_mva | vn_lv_kv | vn_hv_kv | vk_percent | shift_degree | vector_group | tap_side | tap_neutral | tap_min | tap_max | tap_step_degree | tap_step_percent | tap_phase_shifter
160 MVA 380/110 kV | 0.06 | 60 | 0.25 | 160 | 110 | 380 | 12.2 | 0 | Yy0 | hv | 0 | -9 | 9 | 0 | 1.5 | FALSE
100 MVA 220/110 kV | 0.06 | 55 | 0.26 | 100 | 110 | 220 | 12 | 0 | Yy0 | hv | 0 | -9 | 9 | 0 | 1.5 | FALSE
63 MVA 110/20 kV | 0.04 | 22 | 0.32 | 63 | 20 | 110 | 18 | 150 | YNd5 | hv | 0 | -9 | 9 | 0 | 1.5 | FALSE
40 MVA 110/20 kV | 0.05 | 18 | 0.34 | 40 | 20 | 110 | 16.2 | 150 | YNd5 | hv | 0 | -9 | 9 | 0 | 1.5 | FALSE
25 MVA 110/20 kV | 0.07 | 14 | 0.41 | 25 | 20 | 110 | 12 | 150 | YNd5 | hv | 0 | -9 | 9 | 0 | 1.5 | FALSE
63 MVA 110/10 kV | 0.04 | 22 | 0.32 | 63 | 10 | 110 | 18 | 150 | YNd5 | hv | 0 | -9 | 9 | 0 | 1.5 | FALSE
40 MVA 110/10 kV | 0.05 | 18 | 0.34 | 40 | 10 | 110 | 16.2 | 150 | YNd5 | hv | 0 | -9 | 9 | 0 | 1.5 | FALSE
25 MVA 110/10 kV | 0.07 | 14 | 0.41 | 25 | 10 | 110 | 12 | 150 | YNd5 | hv | 0 | -9 | 9 | 0 | 1.5 | FALSE
0.25 MVA 20/0.4 kV | 0.32 | 0.8 | 1.44 | 0.25 | 0.4 | 20 | 6 | 150 | Yzn5 | hv | 0 | -2 | 2 | 0 | 2.5 | FALSE
0.4 MVA 20/0.4 kV | 0.3375 | 1.35 | 1.425 | 0.4 | 0.4 | 20 | 6 | 150 | Dyn5 | hv | 0 | -2 | 2 | 0 | 2.5 | FALSE
0.63 MVA 20/0.4 kV | 0.2619 | 1.65 | 1.206 | 0.63 | 0.4 | 20 | 6 | 150 | Dyn5 | hv | 0 | -2 | 2 | 0 | 2.5 | FALSE
0.25 MVA 10/0.4 kV | 0.24 | 0.6 | 1.2 | 0.25 | 0.4 | 10 | 4 | 150 | Dyn5 | hv | 0 | -2 | 2 | 0 | 2.5 | FALSE
0.4 MVA 10/0.4 kV | 0.2375 | 0.95 | 1.325 | 0.4 | 0.4 | 10 | 4 | 150 | Dyn5 | hv | 0 | -2 | 2 | 0 | 2.5 | FALSE
0.63 MVA 10/0.4 kV | 0.1873 | 1.18 | 1.0794 | 0.63 | 0.4 | 10 | 4 | 150 | Dyn5 | hv | 0 | -2 | 2 | 0 | 2.5 | FALSE

## trafo3w_std_types
| sn_hv_mva | sn_mv_mva | sn_lv_mva | vn_hv_kv | vn_mv_kv | vn_lv_kv | vk_hv_percent | vk_mv_percent | vk_lv_percent | vkr_hv_percent | vkr_mv_percent | vkr_lv_percent | pfe_kw | i0_percent | shift_mv_degree | shift_lv_degree | vector_group | tap_side | tap_neutral | tap_min | tap_max | tap_step_percent
63/25/38 MVA 110/20/10 kV | 63 | 25 | 38 | 110 | 20 | 10 | 10.4 | 10.4 | 10.4 | 0.28 | 0.32 | 0.35 | 35 | 0.89 | 0 | 0 | YN0yn0yn0 | hv | 0 | -10 | 10 | 1.2
63/25/38 MVA 110/10/10 kV | 63 | 25 | 38 | 110 | 10 | 10 | 10.4 | 10.4 | 10.4 | 0.28 | 0.32 | 0.35 | 35 | 0.89 | 0 | 0 | YN0yn0yn0 | hv | 0 | -10 | 10 | 1.2

## fuse_std_types
| fuse_type | i_rated_a | t_avg | t_min | t_total | x_avg | x_min | x_total
HV 100A | HV 100A | 100 | 0 | [10.0, 3.64, 0.854, 0.281, 0.1, 0.0531, 0.022, 0.01] | [10.0, 4.267, 1.21, 0.403, 0.1, 0.058, 0.022, 0.01] | 0 | [300.0, 350.0, 450.0, 550.0, 700.0, 850.0, 1200.0, 1752.0] | [600.0, 700.0, 900.0, 1150.0, 1665.0, 2000.0, 3000.0, 4313.0]
HV 10A | HV 10A | 10 | 0 | [10.0, 1675.0, 0.344, 0.156, 0.1, 0.0417, 0.0171, 0.01] | [10.0, 1.3, 0.3, 0.155, 0.1, 0.0555, 0.023, 0.01] | 0 | [30.0, 32.0, 35.0, 37.0, 39.0, 50.0, 70.0, 88.0] | [60.0, 70.0, 80.0, 87.0, 94.0, 110.0, 150.0, 216.0]
HV 125A | HV 125A | 125 | 0 | [10.0, 1.82, 0.344, 0.1, 0.0467, 0.0269, 0.01] | [10.0, 2.478, 0.426, 0.1, 0.0427, 0.0211, 0.01] | 0 | [375.0, 500.0, 700.0, 925.0, 1200.0, 1500.0, 2341.0] | [750.0, 1000.0, 1500.0, 2200.0, 3000.0, 4000.0, 5765.0]
HV 160A | HV 160A | 160 | 0 | [10.0, 4.15, 1.03, 0.198, 0.1, 0.051, 0.0172, 0.01] | [10.0, 2.3, 0.734, 0.274, 0.1, 0.046, 0.0177, 0.01] | 0 | [480.0, 550.0, 700.0, 1000.0, 1260.0, 1600.0, 2500.0, 3227.0] | [960.0, 1300.0, 1700.0, 2200.0, 2996.0, 4000.0, 6000.0, 7946.0]
HV 16A | HV 16A | 16 | 0 | [10.0, 0.352, 0.164, 0.1, 0.0649, 0.0342, 0.01] | [10.0, 2.34, 0.722, 0.181, 0.1, 0.055, 0.0296, 0.01] | 0 | [48.0, 60.0, 65.0, 71.0, 80.0, 100.0, 162.0] | [96.0, 110.0, 125.0, 150.0, 168.0, 200.0, 250.0, 398.0]
HV 200A | HV 200A | 200 | 0 | [10.0, 4.267, 1.21, 0.403, 0.1, 0.058, 0.022, 0.01] | [10.0, 3.73, 1.654, 0.328, 0.1, 0.0531, 0.019, 0.01] | 0 | [600.0, 700.0, 900.0, 1150.0, 1665.0, 2000.0, 3000.0, 4313.0] | [1200.0, 1500.0, 1800.0, 2700.0, 3960.0, 5000.0, 7500.0, 10620.0]
HV 20A | HV 20A | 20 | 0 | [10.0, 1.3, 0.3, 0.155, 0.1, 0.0555, 0.023, 0.01] | [10.0, 1.3, 0.161, 0.1, 0.0611, 0.0399, 0.0141, 0.01] | 0 | [60.0, 70.0, 80.0, 87.0, 94.0, 110.0, 150.0, 216.0] | [120.0, 150.0, 200.0, 223.0, 260.0, 300.0, 450.0, 532.0]
HV 25A | HV 25A | 25 | 0 | [10.0, 2.512, 0.833, 0.299, 0.1, 0.0372, 0.0223, 0.01] | [10.0, 3.125, 0.597, 0.198, 0.1, 0.0378, 0.022, 0.01] | 0 | [75.0, 82.0, 90.0, 100.0, 124.0, 170.0, 200.0, 289.0] | [150.0, 170.0, 210.0, 250.0, 294.0, 400.0, 500.0, 711.0]
HV 31.5A | HV 31.5A | 31.5 | 0 | [10.0, 2.34, 0.722, 0.181, 0.1, 0.055, 0.0296, 0.01] | [10.0, 2.84, 0.368, 0.164, 0.1, 0.0621, 0.0378, 0.0195, 0.01] | 0 | [95.0, 110.0, 125.0, 150.0, 165.0, 200.0, 250.0, 390.0] | [189.0, 220.0, 300.0, 350.0, 393.0, 450.0, 530.0, 700.0, 960.0]
HV 40A | HV 40A | 40 | 0 | [10.0, 1.3, 0.161, 0.1, 0.0611, 0.0399, 0.0141, 0.01] | [10.0, 2.05, 0.369, 0.198, 0.1, 0.051, 0.0298, 0.01] | 0 | [120.0, 150.0, 200.0, 223.0, 260.0, 300.0, 450.0, 532.0] | [240.0, 300.0, 400.0, 450.0, 530.0, 650.0, 800.0, 1311.0]
HV 50A | HV 50A | 50 | 0 | [10.0, 3.215, 0.597, 0.198, 0.1, 0.0378, 0.022, 0.01] | [10.0, 3.64, 0.854, 0.281, 0.1, 0.0531, 0.022, 0.01] | 0 | [150.0, 170.0, 210.0, 250.0, 294.0, 400.0, 500.0, 711.0] | [300.0, 350.0, 450.0, 550.0, 700.0, 850.0, 1200.0, 1752.0]
HV 6.3A | HV 6.3A | 6.3 | 0 | [10.0, 1.39, 0.344, 0.168, 0.1, 0.056, 0.0263, 0.01] | [10.0, 1.711, 0.516, 0.198, 0.1, 0.0634, 0.0303, 0.01] | 0 | [19.0, 19.5, 20.4, 20.8, 22.0, 25.0, 32.0, 48.0] | [38.0, 40.0, 43.0, 48.0, 53.0, 60.0, 75.0, 118.0]
HV 63A | HV 63A | 63 | 0 | [10.0, 2.84, 0.368, 0.164, 0.1, 0.0621, 0.0378, 0.0195, 0.01] | [10.0, 1.82, 0.344, 0.1, 0.0467, 0.0269, 0.01] | 0 | [189.0, 220.0, 300.0, 350.0, 393.0, 450.0, 530.0, 700.0, 961.0] | [378.0, 500.0, 700.0, 934.0, 1200.0, 1500.0, 2366.0]
HV 80A | HV 80A | 80 | 0 | [10.0, 2.05, 0.369, 0.198, 0.1, 0.051, 0.0298, 0.01] | [10.0, 4.15, 1.03, 0.198, 0.1, 0.051, 0.0172, 0.01] | 0 | [240.0, 300.0, 400.0, 450.0, 530.0, 650.0, 800.0, 1311.0] | [480.0, 550.0, 700.0, 1000.0, 1260.0, 1600.0, 2500.0, 3227.0]
Siemens NH-1-100 | Siemens NH-1-100 | 100 | [5400.0, 2000.0, 400.0, 20.0, 1.0, 0.2, 0.012, 0.004] | 0 | 0 | [150.0, 190.0, 250.0, 430.0, 900.0, 1250.0, 2700.0, 3600.0] | 0 | 0
Siemens NH-1-125 | Siemens NH-1-125 | 125 | [4800.0, 120.0, 7.0, 0.1, 0.004] | 0 | 0 | [180.0, 400.0, 740.0, 2000.0, 4250.0] | 0 | 0
Siemens NH-1-16 | Siemens NH-1-16 | 16 | [4000.0, 400.0, 2.0, 0.1, 0.04, 0.01] | 0 | 0 | [26.0, 35.0, 75.0, 150.0, 200.0, 300.0] | 0 | 0
Siemens NH-1-160 | Siemens NH-1-160 | 160 | [4800.0, 120.0, 7.0, 0.1, 0.004] | 0 | 0 | [210.0, 500.0, 900.0, 2300.0, 5000.0] | 0 | 0
Siemens NH-1-25 | Siemens NH-1-25 | 25 | [4000.0, 1000.0, 10.0, 0.2, 0.02, 0.01] | 0 | 0 | [40.0, 50.0, 100.0, 210.0, 400.0, 500.0] | 0 | 0
Siemens NH-1-50 | Siemens NH-1-50 | 50 | [4000.0, 40.0, 4.0, 1.0, 0.02, 0.01] | 0 | 0 | [86.0, 200.0, 300.0, 400.0, 1000.0, 1280.0] | 0 | 0
Siemens NH-1-63 | Siemens NH-1-63 | 63 | [4000.0, 100.0, 10.0, 2.0, 0.04, 0.01] | 0 | 0 | [100.0, 200.0, 300.0, 400.0, 1000.0, 1500.0] | 0 | 0
Siemens NH-1-80 | Siemens NH-1-80 | 80 | [4800.0, 120.0, 7.0, 0.1, 0.01] | 0 | 0 | [150.58, 250.0, 450.0, 1150.0, 2470.0] | 0 | 0
Siemens NH-2-1000 | Siemens NH-2-1000 | 1000 | [4800.0, 120.0, 7.0, 0.1, 0.004] | 0 | 0 | [1900.0, 3500.0, 8400.0, 24000.0, 52000.0] | 0 | 0
Siemens NH-2-200 | Siemens NH-2-200 | 200 | [4800.0, 120.0, 7.0, 0.1, 0.004] | 0 | 0 | [280.0, 650.0, 1200.0, 3000.0, 7000.0] | 0 | 0
Siemens NH-2-224 | Siemens NH-2-224 | 224 | [4800.0, 120.0, 7.0, 0.2, 0.04, 0.004] | 0 | 0 | [400.0, 750.0, 1453.0, 3025.0, 4315.0, 7600.0] | 0 | 0
Siemens NH-2-250 | Siemens NH-2-250 | 250 | [4800.0, 120.0, 7.0, 0.1, 0.004] | 0 | 0 | [450.0, 800.0, 1650.0, 4000.0, 8500.0] | 0 | 0
Siemens NH-2-315 | Siemens NH-2-315 | 315 | [4800.0, 120.0, 7.0, 0.1, 0.004] | 0 | 0 | [550.0, 920.0, 1900.0, 5000.0, 11000.0] | 0 | 0
Siemens NH-2-355 | Siemens NH-2-355 | 355 | [4800.0, 120.0, 6.0, 0.1, 0.004] | 0 | 0 | [650.0, 1116.27, 2350.0, 5840.0, 12790.0] | 0 | 0
Siemens NH-2-400 | Siemens NH-2-400 | 400 | [4800.0, 120.0, 7.0, 0.1, 0.004] | 0 | 0 | [720.0, 1350.0, 2800.0, 6500.0, 15000.0] | 0 | 0
Siemens NH-2-425 | Siemens NH-2-425 | 425 | [4800.0, 120.0, 7.0, 0.1, 0.004] | 0 | 0 | [850.0, 1500.0, 3050.0, 7500.0, 16500.0] | 0 | 0
Siemens NH-2-630 | Siemens NH-2-630 | 630 | [4800.0, 120.0, 7.0, 0.1, 0.004] | 0 | 0 | [1200.0, 2000.0, 4800.0, 12000.0, 26000.0] | 0 | 0

## dtypes
| element | column | dtype
0 | bus | name | object
1 | bus | vn_kv | float64
2 | bus | type | object
3 | bus | zone | object
4 | bus | in_service | bool
5 | load | name | object
6 | load | bus | uint32
7 | load | p_mw | float64
8 | load | q_mvar | float64
9 | load | const_z_percent | float64
10 | load | const_i_percent | float64
11 | load | sn_mva | float64
12 | load | scaling | float64
13 | load | in_service | bool
14 | load | type | object
15 | ext_grid | name | object
16 | ext_grid | bus | uint32
17 | ext_grid | vm_pu | float64
18 | ext_grid | va_degree | float64
19 | ext_grid | slack_weight | float64
20 | ext_grid | in_service | bool
21 | line | name | object
22 | line | std_type | object
23 | line | from_bus | uint32
24 | line | to_bus | uint32
25 | line | length_km | float64
26 | line | r_ohm_per_km | float64
27 | line | x_ohm_per_km | float64
28 | line | c_nf_per_km | float64
29 | line | g_us_per_km | float64
30 | line | max_i_ka | float64
31 | line | df | float64
32 | line | parallel | uint32
33 | line | type | object
34 | line | in_service | bool
35 | trafo | name | object
36 | trafo | std_type | object
37 | trafo | hv_bus | uint32
38 | trafo | lv_bus | uint32
39 | trafo | sn_mva | float64
40 | trafo | vn_hv_kv | float64
41 | trafo | vn_lv_kv | float64
42 | trafo | vk_percent | float64
43 | trafo | vkr_percent | float64
44 | trafo | pfe_kw | float64
45 | trafo | i0_percent | float64
46 | trafo | shift_degree | float64
47 | trafo | tap_side | object
48 | trafo | tap_neutral | int32
49 | trafo | tap_min | int32
50 | trafo | tap_max | int32
51 | trafo | tap_step_percent | float64
52 | trafo | tap_step_degree | float64
53 | trafo | tap_pos | int32
54 | trafo | tap_phase_shifter | bool
55 | trafo | parallel | uint32
56 | trafo | df | float64
57 | trafo | in_service | bool
58 | line_geodata | coords | object
59 | bus_geodata | x | float64
60 | bus_geodata | y | float64
61 | bus_geodata | coords | object

## parameters
| version | format_version | converged | OPF_converged | name | f_hz | sn_mva
0 | 2.14.6 | 2.14.0 | FALSE | FALSE |  | 50 | 1