## bus
| name | vn_kv | type | zone | in_service
0 | bus_LV_5151-8_0_5_node_0 | 0.4 | n |  | TRUE
1 | bus_LV_5151-8_0_5_node_1 | 0.4 | n |  | TRUE
2 | bus_LV_5151-8_0_5_node_2 | 0.4 | n |  | TRUE
3 | bus_LV_5151-8_0_5_node_3 | 0.4 | n |  | TRUE
4 | bus_LV_5151-8_0_5_node_4 | 0.4 | n |  | TRUE
5 | bus_LV_5151-8_0_5_node_5 | 0.4 | n |  | TRUE
6 | bus_LV_5151-8_0_5_node_6 | 0.4 | n |  | TRUE
7 | bus_LV_5151-8_0_5_node_53 | 0.4 | n |  | TRUE
8 | bus_LV_5151-8_0_5_node_58 | 0.4 | n |  | TRUE
9 | bus_LV_5151-8_0_5_node_37 | 0.4 | n |  | TRUE
10 | bus_LV_5151-8_0_5_node_35 | 0.4 | n |  | TRUE
11 | bus_LV_5151-8_0_5_node_59 | 0.4 | n |  | TRUE
12 | bus_LV_5151-8_0_5_node_17 | 0.4 | n |  | TRUE
13 | bus_LV_5151-8_0_5_node_56 | 0.4 | n |  | TRUE
14 | bus_LV_5151-8_0_5_node_39 | 0.4 | n |  | TRUE
15 | bus_LV_5151-8_0_5_node_34 | 0.4 | n |  | TRUE
16 | bus_LV_5151-8_0_5_node_7 | 0.4 | n |  | TRUE
17 | bus_LV_5151-8_0_5_node_8 | 0.4 | n |  | TRUE
18 | bus_LV_5151-8_0_5_node_9 | 0.4 | n |  | TRUE
19 | bus_LV_5151-8_0_5_node_10 | 0.4 | n |  | TRUE
20 | bus_LV_5151-8_0_5_node_11 | 0.4 | n |  | TRUE
21 | bus_LV_5151-8_0_5_node_12 | 0.4 | n |  | TRUE
22 | bus_LV_5151-8_0_5_node_18 | 0.4 | n |  | TRUE
23 | bus_LV_5151-8_0_5_node_23 | 0.4 | n |  | TRUE
24 | bus_LV_5151-8_0_5_node_20 | 0.4 | n |  | TRUE
25 | bus_LV_5151-8_0_5_node_25 | 0.4 | n |  | TRUE
26 | bus_LV_5151-8_0_5_node_24 | 0.4 | n |  | TRUE
27 | bus_LV_5151-8_0_5_node_15 | 0.4 | n |  | TRUE
28 | bus_LV_5151-8_0_5_node_19 | 0.4 | n |  | TRUE
29 | bus_LV_5151-8_0_5_node_26 | 0.4 | n |  | TRUE
30 | bus_LV_5151-8_0_5_node_28 | 0.4 | n |  | TRUE
31 | bus_LV_5151-8_0_5_node_21 | 0.4 | n |  | TRUE
32 | bus_LV_5151-8_0_5_node_13 | 0.4 | n |  | TRUE
33 | bus_LV_5151-8_0_5_node_14 | 0.4 | n |  | TRUE
34 | bus_LV_5151-8_0_5_node_16 | 0.4 | n |  | TRUE
35 | bus_LV_5151-8_0_5_node_44 | 0.4 | n |  | TRUE
36 | bus_LV_5151-8_0_5_node_40 | 0.4 | n |  | TRUE
37 | bus_LV_5151-8_0_5_node_22 | 0.4 | n |  | TRUE
38 | bus_LV_5151-8_0_5_node_27 | 0.4 | n |  | TRUE
39 | bus_LV_5151-8_0_5_node_41 | 0.4 | n |  | TRUE
40 | bus_LV_5151-8_0_5_node_29 | 0.4 | n |  | TRUE
41 | bus_LV_5151-8_0_5_node_30 | 0.4 | n |  | TRUE
42 | bus_LV_5151-8_0_5_node_31 | 0.4 | n |  | TRUE
43 | bus_LV_5151-8_0_5_node_32 | 0.4 | n |  | TRUE
44 | bus_LV_5151-8_0_5_node_38 | 0.4 | n |  | TRUE
45 | bus_LV_5151-8_0_5_node_42 | 0.4 | n |  | TRUE
46 | bus_LV_5151-8_0_5_node_43 | 0.4 | n |  | TRUE
47 | bus_LV_5151-8_0_5_node_45 | 0.4 | n |  | TRUE
48 | bus_LV_5151-8_0_5_node_47 | 0.4 | n |  | TRUE
49 | bus_LV_5151-8_0_5_node_46 | 0.4 | n |  | TRUE
50 | bus_LV_5151-8_0_5_node_48 | 0.4 | n |  | TRUE
51 | bus_LV_5151-8_0_5_node_57 | 0.4 | n |  | TRUE
52 | bus_LV_5151-8_0_5_node_55 | 0.4 | n |  | TRUE
53 | bus_LV_5151-8_0_5_node_49 | 0.4 | n |  | TRUE
54 | bus_LV_5151-8_0_5_node_50 | 0.4 | n |  | TRUE
55 | bus_LV_5151-8_0_5_node_51 | 0.4 | n |  | TRUE
56 | bus_LV_5151-8_0_5_node_52 | 0.4 | n |  | TRUE
57 | bus_LV_5151-8_0_5_node_54 | 0.4 | n |  | TRUE
58 | bus_MV_67_0_node_104 | 20 | n |  | TRUE

## load
| name | bus | p_mw | q_mvar | const_z_percent | const_i_percent | sn_mva | scaling | in_service | type
0 | LV_5151-8_0_5_load_0 | 0 | 0.004927 | 0.0012348 | 0 | 0 |  | 1 | TRUE | wye
1 | LV_5151-8_0_5_load_53 | 7 | 0.0014206 | 0.00035605 | 0 | 0 |  | 1 | TRUE | wye
2 | LV_5151-8_0_5_load_58 | 8 | 0.0042562 | 0.0010667 | 0 | 0 |  | 1 | TRUE | wye
3 | LV_5151-8_0_5_load_37 | 9 | 0.0068078 | 0.0017062 | 0 | 0 |  | 1 | TRUE | wye
4 | LV_5151-8_0_5_load_35 | 10 | 0.010324 | 0.0025873 | 0 | 0 |  | 1 | TRUE | wye
5 | LV_5151-8_0_5_load_59 | 11 | 0.0064055 | 0.0016054 | 0 | 0 |  | 1 | TRUE | wye
6 | LV_5151-8_0_5_load_17 | 12 | 0.0029336 | 0.00073522 | 0 | 0 |  | 1 | TRUE | wye
7 | LV_5151-8_0_5_load_56 | 13 | 0.0039747 | 0.00099615 | 0 | 0 |  | 1 | TRUE | wye
8 | LV_5151-8_0_5_load_39 | 14 | 0.005427 | 0.0013601 | 0 | 0 |  | 1 | TRUE | wye
9 | LV_5151-8_0_5_load_34 | 15 | 0.03334 | 0.0083559 | 0 | 0 |  | 1 | TRUE | wye
10 | LV_5151-8_0_5_load_7 | 16 | 0.0070089 | 0.0017566 | 0 | 0 |  | 1 | TRUE | wye
11 | LV_5151-8_0_5_load_8 | 17 | 0.0095096 | 0.0023833 | 0 | 0 |  | 1 | TRUE | wye
12 | LV_5151-8_0_5_load_12 | 21 | 0.012212 | 0.0030607 | 0 | 0 |  | 1 | TRUE | wye
13 | LV_5151-8_0_5_load_23 | 23 | 0.011701 | 0.0029326 | 0 | 0 |  | 1 | TRUE | wye
14 | LV_5151-8_0_5_load_20 | 24 | 0.0072606 | 0.0018197 | 0 | 0 |  | 1 | TRUE | wye
15 | LV_5151-8_0_5_load_25 | 25 | 0.0021406 | 0.00053649 | 0 | 0 |  | 1 | TRUE | wye
16 | LV_5151-8_0_5_load_24 | 26 | 0.0056707 | 0.0014212 | 0 | 0 |  | 1 | TRUE | wye
17 | LV_5151-8_0_5_load_15 | 27 | 0.011143 | 0.0027927 | 0 | 0 |  | 1 | TRUE | wye
18 | LV_5151-8_0_5_load_26 | 29 | 0.0081472 | 0.0020419 | 0 | 0 |  | 1 | TRUE | wye
19 | LV_5151-8_0_5_load_28 | 30 | 0.0066054 | 0.0016555 | 0 | 0 |  | 1 | TRUE | wye
20 | LV_5151-8_0_5_load_21 | 31 | 0.0067089 | 0.0016814 | 0 | 0 |  | 1 | TRUE | wye
21 | LV_5151-8_0_5_load_13 | 32 | 0.01099 | 0.0027543 | 0 | 0 |  | 1 | TRUE | wye
22 | LV_5151-8_0_5_load_14 | 33 | 0.008639 | 0.0021651 | 0 | 0 |  | 1 | TRUE | wye
23 | LV_5151-8_0_5_load_16 | 34 | 0.0020045 | 0.00050238 | 0 | 0 |  | 1 | TRUE | wye
24 | LV_5151-8_0_5_load_44 | 35 | 0.0076268 | 0.0019115 | 0 | 0 |  | 1 | TRUE | wye
25 | LV_5151-8_0_5_load_40 | 36 | 0.024596 | 0.0061643 | 0 | 0 |  | 1 | TRUE | wye
26 | LV_5151-8_0_5_load_22 | 37 | 0.0044098 | 0.0011052 | 0 | 0 |  | 1 | TRUE | wye
27 | LV_5151-8_0_5_load_27 | 38 | 0.0038213 | 0.00095771 | 0 | 0 |  | 1 | TRUE | wye
28 | LV_5151-8_0_5_load_30 | 41 | 0.0039718 | 0.00099542 | 0 | 0 |  | 1 | TRUE | wye
29 | LV_5151-8_0_5_load_31 | 42 | 0.011048 | 0.0027689 | 0 | 0 |  | 1 | TRUE | wye
30 | LV_5151-8_0_5_load_32 | 43 | 0.0042485 | 0.0010648 | 0 | 0 |  | 1 | TRUE | wye
31 | LV_5151-8_0_5_load_38 | 44 | 0.0091851 | 0.002302 | 0 | 0 |  | 1 | TRUE | wye
32 | LV_5151-8_0_5_load_42 | 45 | 0.0093742 | 0.0023494 | 0 | 0 |  | 1 | TRUE | wye
33 | LV_5151-8_0_5_load_43 | 46 | 0.010143 | 0.0025421 | 0 | 0 |  | 1 | TRUE | wye
34 | LV_5151-8_0_5_load_45 | 47 | 0.0056161 | 0.0014075 | 0 | 0 |  | 1 | TRUE | wye
35 | LV_5151-8_0_5_load_47 | 48 | 0.005446 | 0.0013649 | 0 | 0 |  | 1 | TRUE | wye
36 | LV_5151-8_0_5_load_46 | 49 | 0.0060915 | 0.0015267 | 0 | 0 |  | 1 | TRUE | wye
37 | LV_5151-8_0_5_load_48 | 50 | 0.0057107 | 0.0014312 | 0 | 0 |  | 1 | TRUE | wye
38 | LV_5151-8_0_5_load_57 | 51 | 0.0082024 | 0.0020557 | 0 | 0 |  | 1 | TRUE | wye
39 | LV_5151-8_0_5_load_55 | 52 | 0.0067214 | 0.0016845 | 0 | 0 |  | 1 | TRUE | wye
40 | LV_5151-8_0_5_load_49 | 53 | 0.0085899 | 0.0021528 | 0 | 0 |  | 1 | TRUE | wye
41 | LV_5151-8_0_5_load_50 | 54 | 0.0048992 | 0.0012279 | 0 | 0 |  | 1 | TRUE | wye
42 | LV_5151-8_0_5_load_51 | 55 | 0.0081654 | 0.0020464 | 0 | 0 |  | 1 | TRUE | wye
43 | LV_5151-8_0_5_load_52 | 56 | 0.0049479 | 0.0012401 | 0 | 0 |  | 1 | TRUE | wye
44 | LV_5151-8_0_5_load_54 | 57 | 0.019445 | 0.0048733 | 0 | 0 |  | 1 | TRUE | wye

## ext_grid
| name | bus | vm_pu | va_degree | slack_weight | in_service
0 |  | 22 | 1 | 0 | 1 | TRUE

## line
| name | std_type | from_bus | to_bus | length_km | r_ohm_per_km | x_ohm_per_km | c_nf_per_km | g_us_per_km | max_i_ka | df | parallel | type | in_service
0 | LV_5151-8_0_5_line_0 |  | 0 | 1 | 0.066252 | 0.125 | 0.08 | 261 | 0 | 0.364 | 1 | 3 | cs | TRUE
1 | LV_5151-8_0_5_line_1 |  | 0 | 2 | 0.0054398 | 0.125 | 0.08 | 261 | 0 | 0.364 | 1 | 3 | cs | TRUE
2 | LV_5151-8_0_5_line_2 |  | 1 | 3 | 0.033722 | 0.125 | 0.08 | 261 | 0 | 0.364 | 1 | 1 | cs | TRUE
3 | LV_5151-8_0_5_line_3 |  | 1 | 4 | 0.056301 | 0.125 | 0.08 | 261 | 0 | 0.364 | 1 | 3 | cs | TRUE
4 | LV_5151-8_0_5_line_4 |  | 2 | 5 | 0.023815 | 0.125 | 0.08 | 261 | 0 | 0.364 | 1 | 3 | cs | TRUE
5 | LV_5151-8_0_5_line_5 |  | 2 | 6 | 0.050561 | 0.125 | 0.08 | 261 | 0 | 0.364 | 1 | 1 | cs | TRUE
6 | LV_5151-8_0_5_line_6 |  | 3 | 7 | 0.023693 | 0.125 | 0.08 | 261 | 0 | 0.364 | 1 | 1 | cs | TRUE
7 | LV_5151-8_0_5_line_7 |  | 4 | 8 | 0.023962 | 0.125 | 0.08 | 261 | 0 | 0.364 | 1 | 3 | cs | TRUE
8 | LV_5151-8_0_5_line_8 |  | 5 | 9 | 0.0035238 | 0.125 | 0.08 | 261 | 0 | 0.364 | 1 | 1 | cs | TRUE
9 | LV_5151-8_0_5_line_9 |  | 5 | 10 | 0.033737 | 0.125 | 0.08 | 261 | 0 | 0.364 | 1 | 3 | cs | TRUE
10 | LV_5151-8_0_5_line_10 |  | 6 | 11 | 0.035703 | 0.125 | 0.08 | 261 | 0 | 0.364 | 1 | 1 | cs | TRUE
11 | LV_5151-8_0_5_line_11 |  | 7 | 12 | 0.018164 | 0.125 | 0.08 | 261 | 0 | 0.364 | 1 | 1 | cs | TRUE
12 | LV_5151-8_0_5_line_12 |  | 8 | 13 | 0.020722 | 0.125 | 0.08 | 261 | 0 | 0.364 | 1 | 3 | cs | TRUE
13 | LV_5151-8_0_5_line_13 |  | 9 | 14 | 0.051007 | 0.125 | 0.08 | 261 | 0 | 0.364 | 1 | 1 | cs | TRUE
14 | LV_5151-8_0_5_line_14 |  | 10 | 15 | 0.045682 | 0.125 | 0.08 | 261 | 0 | 0.364 | 1 | 1 | cs | TRUE
15 | LV_5151-8_0_5_line_15 |  | 12 | 34 | 0.0042776 | 0.125 | 0.08 | 261 | 0 | 0.364 | 1 | 1 | cs | TRUE
16 | LV_5151-8_0_5_line_16 |  | 13 | 57 | 0.026775 | 0.125 | 0.08 | 261 | 0 | 0.364 | 1 | 3 | cs | TRUE
17 | LV_5151-8_0_5_line_17 |  | 14 | 44 | 0.03396 | 0.125 | 0.08 | 261 | 0 | 0.364 | 1 | 1 | cs | TRUE
18 | LV_5151-8_0_5_line_18 |  | 16 | 17 | 0.038284 | 0.125 | 0.08 | 261 | 0 | 0.364 | 1 | 3 | cs | TRUE
19 | LV_5151-8_0_5_line_19 |  | 16 | 18 | 0.012005 | 0.125 | 0.08 | 261 | 0 | 0.364 | 1 | 3 | cs | TRUE
20 | LV_5151-8_0_5_line_20 |  | 17 | 19 | 0.006885 | 0.125 | 0.08 | 261 | 0 | 0.364 | 1 | 3 | cs | TRUE
21 | LV_5151-8_0_5_line_21 |  | 18 | 20 | 0.001994 | 0.125 | 0.08 | 261 | 0 | 0.364 | 1 | 1 | cs | TRUE
22 | LV_5151-8_0_5_line_22 |  | 18 | 21 | 0.03291 | 0.125 | 0.08 | 261 | 0 | 0.364 | 1 | 3 | cs | TRUE
23 | LV_5151-8_0_5_line_23 |  | 19 | 22 | 0.007547 | 0.125 | 0.08 | 261 | 0 | 0.364 | 1 | 3 | cs | TRUE
24 | LV_5151-8_0_5_line_24 |  | 20 | 23 | 0.024393 | 0.125 | 0.08 | 261 | 0 | 0.364 | 1 | 1 | cs | TRUE
25 | LV_5151-8_0_5_line_25 |  | 20 | 24 | 0.024682 | 0.125 | 0.08 | 261 | 0 | 0.364 | 1 | 1 | cs | TRUE
26 | LV_5151-8_0_5_line_26 |  | 21 | 25 | 0.040454 | 0.125 | 0.08 | 261 | 0 | 0.364 | 1 | 3 | cs | TRUE
27 | LV_5151-8_0_5_line_27 |  | 22 | 26 | 0.032017 | 0.125 | 0.08 | 261 | 0 | 0.364 | 1 | 1 | cs | TRUE
28 | LV_5151-8_0_5_line_28 |  | 22 | 27 | 0.018285 | 0.125 | 0.08 | 261 | 0 | 0.364 | 1 | 1 | cs | TRUE
29 | LV_5151-8_0_5_line_29 |  | 23 | 30 | 0.021293 | 0.125 | 0.08 | 261 | 0 | 0.364 | 1 | 1 | cs | TRUE
30 | LV_5151-8_0_5_line_30 |  | 24 | 31 | 0.019374 | 0.125 | 0.08 | 261 | 0 | 0.364 | 1 | 1 | cs | TRUE
31 | LV_5151-8_0_5_line_31 |  | 25 | 28 | 0.012173 | 0.125 | 0.08 | 261 | 0 | 0.364 | 1 | 3 | cs | TRUE
32 | LV_5151-8_0_5_line_32 |  | 26 | 35 | 0.0093494 | 0.125 | 0.08 | 261 | 0 | 0.364 | 1 | 1 | cs | TRUE
33 | LV_5151-8_0_5_line_33 |  | 27 | 33 | 0.031222 | 0.125 | 0.08 | 261 | 0 | 0.364 | 1 | 1 | cs | TRUE
34 | LV_5151-8_0_5_line_34 |  | 28 | 29 | 0.010857 | 0.125 | 0.08 | 261 | 0 | 0.364 | 1 | 3 | cs | TRUE
35 | LV_5151-8_0_5_line_35 |  | 29 | 36 | 0.017555 | 0.125 | 0.08 | 261 | 0 | 0.364 | 1 | 3 | cs | TRUE
36 | LV_5151-8_0_5_line_36 |  | 30 | 38 | 0.045449 | 0.125 | 0.08 | 261 | 0 | 0.364 | 1 | 1 | cs | TRUE
37 | LV_5151-8_0_5_line_37 |  | 31 | 37 | 0.034577 | 0.125 | 0.08 | 261 | 0 | 0.364 | 1 | 1 | cs | TRUE
38 | LV_5151-8_0_5_line_38 |  | 32 | 33 | 0.024197 | 0.125 | 0.08 | 261 | 0 | 0.364 | 1 | 1 | cs | TRUE
39 | LV_5151-8_0_5_line_39 |  | 36 | 39 | 0.026795 | 0.125 | 0.08 | 261 | 0 | 0.364 | 1 | 3 | cs | TRUE
40 | LV_5151-8_0_5_line_40 |  | 38 | 40 | 0.06303 | 0.125 | 0.08 | 261 | 0 | 0.364 | 1 | 1 | cs | TRUE
41 | LV_5151-8_0_5_line_41 |  | 39 | 45 | 0.014662 | 0.125 | 0.08 | 261 | 0 | 0.364 | 1 | 3 | cs | TRUE
42 | LV_5151-8_0_5_line_42 |  | 39 | 46 | 0.0099691 | 0.125 | 0.08 | 261 | 0 | 0.364 | 1 | 1 | cs | TRUE
43 | LV_5151-8_0_5_line_43 |  | 40 | 41 | 0.028339 | 0.125 | 0.08 | 261 | 0 | 0.364 | 1 | 1 | cs | TRUE
44 | LV_5151-8_0_5_line_44 |  | 41 | 43 | 0.067869 | 0.125 | 0.08 | 261 | 0 | 0.364 | 1 | 1 | cs | TRUE
45 | LV_5151-8_0_5_line_45 |  | 42 | 43 | 0.010665 | 0.125 | 0.08 | 261 | 0 | 0.364 | 1 | 1 | cs | TRUE
46 | LV_5151-8_0_5_line_46 |  | 45 | 47 | 0.047906 | 0.125 | 0.08 | 261 | 0 | 0.364 | 1 | 3 | cs | TRUE
47 | LV_5151-8_0_5_line_47 |  | 46 | 48 | 0.011976 | 0.125 | 0.08 | 261 | 0 | 0.364 | 1 | 1 | cs | TRUE
48 | LV_5151-8_0_5_line_48 |  | 47 | 49 | 0.026813 | 0.125 | 0.08 | 261 | 0 | 0.364 | 1 | 3 | cs | TRUE
49 | LV_5151-8_0_5_line_49 |  | 48 | 50 | 0.0062994 | 0.125 | 0.08 | 261 | 0 | 0.364 | 1 | 1 | cs | TRUE
50 | LV_5151-8_0_5_line_50 |  | 49 | 51 | 0.003071 | 0.125 | 0.08 | 261 | 0 | 0.364 | 1 | 3 | cs | TRUE
51 | LV_5151-8_0_5_line_51 |  | 50 | 53 | 0.024032 | 0.125 | 0.08 | 261 | 0 | 0.364 | 1 | 1 | cs | TRUE
52 | LV_5151-8_0_5_line_52 |  | 51 | 52 | 0.033119 | 0.125 | 0.08 | 261 | 0 | 0.364 | 1 | 3 | cs | TRUE
53 | LV_5151-8_0_5_line_53 |  | 52 | 57 | 0.017273 | 0.125 | 0.08 | 261 | 0 | 0.364 | 1 | 3 | cs | TRUE
54 | LV_5151-8_0_5_line_54 |  | 53 | 54 | 0.023634 | 0.125 | 0.08 | 261 | 0 | 0.364 | 1 | 1 | cs | TRUE
55 | LV_5151-8_0_5_line_55 |  | 54 | 55 | 0.0048771 | 0.125 | 0.08 | 261 | 0 | 0.364 | 1 | 1 | cs | TRUE
56 | LV_5151-8_0_5_line_56 |  | 55 | 56 | 0.013174 | 0.125 | 0.08 | 261 | 0 | 0.364 | 1 | 1 | cs | TRUE

## trafo
| name | std_type | hv_bus | lv_bus | sn_mva | vn_hv_kv | vn_lv_kv | vk_percent | vkr_percent | pfe_kw | i0_percent | shift_degree | tap_side | tap_neutral | tap_min | tap_max | tap_step_percent | tap_step_degree | tap_pos | tap_phase_shifter | parallel | df | in_service
0 | LV_5151-8_0_5_trafo_18 | 0.63 MVA 20/0.4 kV | 58 | 22 | 0.63 | 20 | 0.4 | 6 | 1.206 | 1.65 | 0.2619 | 150 | hv | 0 | -2 | 2 | 2.5 | 0 | 0 | FALSE | 1 | 1 | TRUE

## line_geodata
| x0 | y0 | x1 | y1 | x2 | y2 | x3 | y3 | x4 | y4 | x5 | y5 | x6 | y6 | x7 | y7 | x8 | y8 | x9 | y9 | x10 | y10 | x11 | y11 | x12 | y12 | x13 | y13 | x14 | y14
0 | 2713881.8246 | 1098299.8613 | 2713874.8271 | 1098301.2978 | 2713864.1044 | 1098294.8815 | 2713859.1093 | 1098291.1409 | 2713842.0749 | 1098273.1207 | 2713838.8997 | 1098269.392 | 2713836.2598 | 1098265.6067 | 2713833.0808 | 1098260.4444
1 | 2713829.4382 | 1098258.0738 | 2713831.2239 | 1098257.4291 | 2713833.0808 | 1098260.4444
2 | 2713881.8246 | 1098299.8613 | 2713878.6767 | 1098298.8016 | 2713876.3755 | 1098297.2018 | 2713874.5826 | 1098294.9223 | 2713873.492 | 1098292.3668 | 2713873.5502 | 1098289.6771 | 2713874.3236 | 1098286.4339 | 2713875.6814 | 1098283.4128 | 2713878.0946 | 1098279.4554 | 2713882.9226 | 1098273.1082
3 | 2713916.5372 | 1098267.2675 | 2713914.3274 | 1098266.1587 | 2713911.4736 | 1098265.527 | 2713908.3045 | 1098266.0124 | 2713905.6904 | 1098267.053 | 2713903.4526 | 1098268.6788 | 2713901.6683 | 1098271.3138 | 2713900.5389 | 1098274.1279 | 2713896.1753 | 1098289.9902 | 2713895.0736 | 1098292.9827 | 2713893.5469 | 1098295.9227 | 2713891.7283 | 1098297.9122 | 2713889.3103 | 1098299.2345 | 2713885.6478 | 1098300.0108 | 2713881.8246 | 1098299.8613
4 | 2713829.4382 | 1098258.0738 | 2713827.7818 | 1098253.473 | 2713822.5851 | 1098235.2745
5 | 2713809.6698 | 1098266.0868 | 2713811.9017 | 1098263.9494 | 2713815.5013 | 1098262.3935 | 2713819.2202 | 1098262.3298 | 2713822.5745 | 1098263.1154 | 2713825.346 | 1098264.8351 | 2713827.6786 | 1098267.6585 | 2713832.4101 | 1098276.3752 | 2713833.9921 | 1098271.7239 | 2713834.2286 | 1098270.2607 | 2713834.0833 | 1098268.9237 | 2713829.4382 | 1098258.0738
6 | 2713882.9226 | 1098273.1082 | 2713884.275 | 1098271.1989 | 2713885.5779 | 1098269.4555 | 2713887.0302 | 1098267.5925 | 2713888.1385 | 1098265.9011 | 2713888.8804 | 1098264.3361 | 2713889.2314 | 1098262.5526 | 2713889.2898 | 1098261.086 | 2713889.1371 | 1098258.9039 | 2713888.6894 | 1098256.7607 | 2713887.8631 | 1098254.1546 | 2713886.8013 | 1098251.7108
7 | 2713916.5372 | 1098267.2675 | 2713924.7556 | 1098260.6171 | 2713938.0931 | 1098261.7956
8 | 2713822.5851 | 1098235.2745 | 2713820.2726 | 1098232.6156
9 | 2713822.5851 | 1098235.2745 | 2713827.1158 | 1098234.0474 | 2713823.8007 | 1098214.2164 | 2713821.8321 | 1098205.4986
10 | 2713809.6698 | 1098266.0868 | 2713798.8977 | 1098258.9914 | 2713787.2142 | 1098239.3594
11 | 2713878.3635 | 1098235.638 | 2713879.7472 | 1098237.9916 | 2713881.9149 | 1098241.757 | 2713883.4007 | 1098244.7202 | 2713886.8013 | 1098251.7108 | 2713886.8013 | 1098251.7108
12 | 2713938.0931 | 1098261.7956 | 2713953.3494 | 1098263.1437 | 2713954.1848 | 1098257.8023
13 | 2713786.2401 | 1098194.638 | 2713797.4592 | 1098206.3844 | 2713820.2726 | 1098232.6156
14 | 2713807.3126 | 1098162.4627 | 2713816.7325 | 1098185.1198 | 2713819.8034 | 1098192.7714 | 2713820.9615 | 1098201.6436 | 2713821.8321 | 1098205.4986
15 | 2713878.3635 | 1098235.638 | 2713876.1955 | 1098231.9505
16 | 2713958.322 | 1098231.3488 | 2713958.322 | 1098231.3488 | 2713954.1848 | 1098257.8023
17 | 2713764.1213 | 1098168.9044 | 2713777.7472 | 1098185.7459 | 2713786.2401 | 1098194.638
18 | 2713922.8356 | 1098127.735 | 2713924.3301 | 1098133.8232 | 2713934.0244 | 1098150.4829 | 2713934.1393 | 1098153.4426 | 2713943.9067 | 1098152.9921
19 | 2713920.8244 | 1098115.9121 | 2713922.0132 | 1098124.3845 | 2713922.8356 | 1098127.735
20 | 2713949.0884 | 1098157.5256 | 2713943.9067 | 1098152.9921
21 | 2713920.8244 | 1098115.9121 | 2713918.8982 | 1098115.3756
22 | 2713920.8244 | 1098115.9121 | 2713924.2867 | 1098117.1445 | 2713930.2645 | 1098119.7027 | 2713934.9056 | 1098122.0913 | 2713941.9522 | 1098126.304 | 2713947.6919 | 1098129.9919 | 2713949.8124 | 1098131.2788
23 | 2713949.0884 | 1098157.5256 | 2713942.5049 | 1098161.2492
24 | 2713918.8982 | 1098115.3756 | 2713928.4573 | 1098110.3402 | 2713930.6375 | 1098096.9276
25 | 2713918.8982 | 1098115.3756 | 2713914.4572 | 1098114.2916 | 2713900.8233 | 1098111.5231 | 2713894.7067 | 1098110.5163
26 | 2713988.5841 | 1098142.1002 | 2713985.6606 | 1098141.4672 | 2713980.2232 | 1098140.6536 | 2713973.5621 | 1098139.4278 | 2713967.0024 | 1098137.7481 | 2713962.473 | 1098136.429 | 2713957.7924 | 1098134.9068 | 2713954.3097 | 1098133.5295 | 2713951.0002 | 1098131.9997 | 2713949.8124 | 1098131.2788
27 | 2713942.5049 | 1098161.2492 | 2713946.8799 | 1098163.7774 | 2713949.5331 | 1098164.3719 | 2713961.0871 | 1098166.9459 | 2713973.1963 | 1098169.6524
28 | 2713942.5049 | 1098161.2492 | 2713933.7053 | 1098165.0201 | 2713925.2817 | 1098167.2406
29 | 2713930.6375 | 1098096.9276 | 2713944.876 | 1098081.0949
30 | 2713894.7067 | 1098110.5163 | 2713875.5897 | 1098107.3697 | 2713875.5897 | 1098107.3697
31 | 2713994.4148 | 1098151.6716 | 2713994.4069 | 1098148.7918 | 2713993.7252 | 1098146.7331 | 2713992.5757 | 1098144.8436 | 2713990.8262 | 1098143.143 | 2713988.5841 | 1098142.1002
32 | 2713982.3206 | 1098171.6917 | 2713973.1963 | 1098169.6524
33 | 2713894.3631 | 1098169.3391 | 2713901.9279 | 1098170.3281 | 2713912.6415 | 1098169.3949 | 2713922.3255 | 1098168.0199 | 2713925.2817 | 1098167.2406
34 | 2713994.4148 | 1098151.6716 | 2714004.2395 | 1098156.2924
35 | 2714020.1249 | 1098163.7636 | 2714004.2395 | 1098156.2924
36 | 2713903.7178 | 1098061.8174 | 2713910.4562 | 1098064.9721 | 2713944.876 | 1098081.0949 | 2713944.876 | 1098081.0949
37 | 2713866.562 | 1098078.7524 | 2713864.6347 | 1098092.6656 | 2713864.6028 | 1098096.4342 | 2713865.3547 | 1098100.1175 | 2713866.7977 | 1098102.4683 | 2713868.6823 | 1098104.4049 | 2713872.0259 | 1098106.1799 | 2713875.5897 | 1098107.3697
38 | 2713870.4128 | 1098166.0124 | 2713871.9879 | 1098166.0419 | 2713880.6807 | 1098167.5503 | 2713894.3631 | 1098169.3391
39 | 2714043.5889 | 1098176.4331 | 2714038.4908 | 1098172.4014 | 2714020.1249 | 1098163.7636
40 | 2713879.98 | 1098017.3799 | 2713874.2001 | 1098025.7439 | 2713874.2499 | 1098033.8281 | 2713875.9366 | 1098045.4898 | 2713876.6053 | 1098047.4148 | 2713877.5789 | 1098048.7784 | 2713878.8973 | 1098049.9261 | 2713880.7427 | 1098051.0614 | 2713903.7178 | 1098061.8174
41 | 2714043.5889 | 1098176.4331 | 2714034.3254 | 1098187.7978
42 | 2714043.5889 | 1098176.4331 | 2714045.0314 | 1098177.5721 | 2714050.6288 | 1098183.47 | 2714050.6288 | 1098183.47
43 | 2713879.98 | 1098017.3799 | 2713889.2329 | 1098022.4901 | 2713896.6964 | 1098023.0636 | 2713899.2961 | 1098020.733 | 2713903.2873 | 1098015.2374
44 | 2713903.2873 | 1098015.2374 | 2713971.0581 | 1098011.5943
45 | 2713971.0581 | 1098011.5943 | 2713981.4414 | 1098014.0279
46 | 2714034.3254 | 1098187.7978 | 2714033.1718 | 1098189.213 | 2714025.194 | 1098201.1937 | 2714024.095 | 1098204.8644 | 2714024.367 | 1098208.939 | 2714027.1504 | 1098223.2231 | 2714027.3121 | 1098232.4398
47 | 2714056.9935 | 1098193.615 | 2714050.6288 | 1098183.47
48 | 2714027.3121 | 1098232.4398 | 2714027.4908 | 1098242.6315 | 2714011.0876 | 1098239.9558
49 | 2714056.9935 | 1098193.615 | 2714057.991 | 1098195.205 | 2714060.1223 | 1098199.0799
50 | 2714008.0567 | 1098239.4614 | 2714011.0876 | 1098239.9558
51 | 2714060.1223 | 1098199.0799 | 2714063.1138 | 1098204.5186 | 2714068.5249 | 1098214.9717 | 2714071.126 | 1098220.439
52 | 2713975.3697 | 1098234.1296 | 2714008.0567 | 1098239.4614
53 | 2713958.322 | 1098231.3488 | 2713975.3697 | 1098234.1296
54 | 2714080.1749 | 1098242.2255 | 2714077.1233 | 1098233.0453 | 2714071.126 | 1098220.439
55 | 2714080.1749 | 1098242.2255 | 2714081.7133 | 1098246.8536
56 | 2714085.8689 | 1098259.3554 | 2714081.7133 | 1098246.8536

## bus_geodata
| x | y | coords
0 | 2713833.0808 | 1098260.4444
1 | 2713881.8246 | 1098299.8613
2 | 2713829.4382 | 1098258.0738
3 | 2713882.9226 | 1098273.1082
4 | 2713916.5372 | 1098267.2675
5 | 2713822.5851 | 1098235.2745
6 | 2713809.6698 | 1098266.0868
7 | 2713886.8013 | 1098251.7108
8 | 2713938.0931 | 1098261.7956
9 | 2713820.2726 | 1098232.6156
10 | 2713821.8321 | 1098205.4986
11 | 2713787.2142 | 1098239.3594
12 | 2713878.3635 | 1098235.638
13 | 2713954.1848 | 1098257.8023
14 | 2713786.2401 | 1098194.638
15 | 2713807.3126 | 1098162.4627
16 | 2713922.8356 | 1098127.735
17 | 2713943.9067 | 1098152.9921
18 | 2713920.8244 | 1098115.9121
19 | 2713949.0884 | 1098157.5256
20 | 2713918.8982 | 1098115.3756
21 | 2713949.8124 | 1098131.2788
22 | 2713942.5049 | 1098161.2492
23 | 2713930.6375 | 1098096.9276
24 | 2713894.7067 | 1098110.5163
25 | 2713988.5841 | 1098142.1002
26 | 2713973.1963 | 1098169.6524
27 | 2713925.2817 | 1098167.2406
28 | 2713994.4148 | 1098151.6716
29 | 2714004.2395 | 1098156.2924
30 | 2713944.876 | 1098081.0949
31 | 2713875.5897 | 1098107.3697
32 | 2713870.4128 | 1098166.0124
33 | 2713894.3631 | 1098169.3391
34 | 2713876.1955 | 1098231.9505
35 | 2713982.3206 | 1098171.6917
36 | 2714020.1249 | 1098163.7636
37 | 2713866.562 | 1098078.7524
38 | 2713903.7178 | 1098061.8174
39 | 2714043.5889 | 1098176.4331
40 | 2713879.98 | 1098017.3799
41 | 2713903.2873 | 1098015.2374
42 | 2713981.4414 | 1098014.0279
43 | 2713971.0581 | 1098011.5943
44 | 2713764.1213 | 1098168.9044
45 | 2714034.3254 | 1098187.7978
46 | 2714050.6288 | 1098183.47
47 | 2714027.3121 | 1098232.4398
48 | 2714056.9935 | 1098193.615
49 | 2714011.0876 | 1098239.9558
50 | 2714060.1223 | 1098199.0799
51 | 2714008.0567 | 1098239.4614
52 | 2713975.3697 | 1098234.1296
53 | 2714071.126 | 1098220.439
54 | 2714080.1749 | 1098242.2255
55 | 2714081.7133 | 1098246.8536
56 | 2714085.8689 | 1098259.3554
57 | 2713958.322 | 1098231.3488
58 | 2713949.0884 | 1098157.5256

## line_std_types
| c_nf_per_km | r_ohm_per_km | x_ohm_per_km | max_i_ka | type | q_mm2 | alpha | voltage_rating
NAYY 4x50 SE | 210 | 0.642 | 0.083 | 0.142 | cs | 50 | 0.00403 | LV
NAYY 4x120 SE | 264 | 0.225 | 0.08 | 0.242 | cs | 120 | 0.00403 | LV
NAYY 4x150 SE | 261 | 0.208 | 0.08 | 0.27 | cs | 150 | 0.00403 | LV
NA2XS2Y 1x95 RM/25 12/20 kV | 216 | 0.313 | 0.132 | 0.252 | cs | 95 | 0.00403 | MV
NA2XS2Y 1x185 RM/25 12/20 kV | 273 | 0.161 | 0.117 | 0.362 | cs | 185 | 0.00403 | MV
NA2XS2Y 1x240 RM/25 12/20 kV | 304 | 0.122 | 0.112 | 0.421 | cs | 240 | 0.00403 | MV
NA2XS2Y 1x95 RM/25 6/10 kV | 315 | 0.313 | 0.123 | 0.249 | cs | 95 | 0.00403 | MV
NA2XS2Y 1x185 RM/25 6/10 kV | 406 | 0.161 | 0.11 | 0.358 | cs | 185 | 0.00403 | MV
NA2XS2Y 1x240 RM/25 6/10 kV | 456 | 0.122 | 0.105 | 0.416 | cs | 240 | 0.00403 | MV
NA2XS2Y 1x150 RM/25 12/20 kV | 250 | 0.206 | 0.116 | 0.319 | cs | 150 | 0.00403 | MV
NA2XS2Y 1x120 RM/25 12/20 kV | 230 | 0.253 | 0.119 | 0.283 | cs | 120 | 0.00403 | MV
NA2XS2Y 1x70 RM/25 12/20 kV | 190 | 0.443 | 0.132 | 0.22 | cs | 70 | 0.00403 | MV
NA2XS2Y 1x150 RM/25 6/10 kV | 360 | 0.206 | 0.11 | 0.315 | cs | 150 | 0.00403 | MV
NA2XS2Y 1x120 RM/25 6/10 kV | 340 | 0.253 | 0.113 | 0.28 | cs | 120 | 0.00403 | MV
NA2XS2Y 1x70 RM/25 6/10 kV | 280 | 0.443 | 0.123 | 0.217 | cs | 70 | 0.00403 | MV
N2XS(FL)2Y 1x120 RM/35 64/110 kV | 112 | 0.153 | 0.166 | 0.366 | cs | 120 | 0.00393 | HV
N2XS(FL)2Y 1x185 RM/35 64/110 kV | 125 | 0.099 | 0.156 | 0.457 | cs | 185 | 0.00393 | HV
N2XS(FL)2Y 1x240 RM/35 64/110 kV | 135 | 0.075 | 0.149 | 0.526 | cs | 240 | 0.00393 | HV
N2XS(FL)2Y 1x300 RM/35 64/110 kV | 144 | 0.06 | 0.144 | 0.588 | cs | 300 | 0.00393 | HV
15-AL1/3-ST1A 0.4 | 11 | 1.8769 | 0.35 | 0.105 | ol | 16 | 0.00403 | LV
24-AL1/4-ST1A 0.4 | 11.25 | 1.2012 | 0.335 | 0.14 | ol | 24 | 0.00403 | LV
48-AL1/8-ST1A 0.4 | 12.2 | 0.5939 | 0.3 | 0.21 | ol | 48 | 0.00403 | LV
94-AL1/15-ST1A 0.4 | 13.2 | 0.306 | 0.29 | 0.35 | ol | 94 | 0.00403 | LV
34-AL1/6-ST1A 10.0 | 9.7 | 0.8342 | 0.36 | 0.17 | ol | 34 | 0.00403 | MV
48-AL1/8-ST1A 10.0 | 10.1 | 0.5939 | 0.35 | 0.21 | ol | 48 | 0.00403 | MV
70-AL1/11-ST1A 10.0 | 10.4 | 0.4132 | 0.339 | 0.29 | ol | 70 | 0.00403 | MV
94-AL1/15-ST1A 10.0 | 10.75 | 0.306 | 0.33 | 0.35 | ol | 94 | 0.00403 | MV
122-AL1/20-ST1A 10.0 | 11.1 | 0.2376 | 0.323 | 0.41 | ol | 122 | 0.00403 | MV
149-AL1/24-ST1A 10.0 | 11.25 | 0.194 | 0.315 | 0.47 | ol | 149 | 0.00403 | MV
34-AL1/6-ST1A 20.0 | 9.15 | 0.8342 | 0.382 | 0.17 | ol | 34 | 0.00403 | MV
48-AL1/8-ST1A 20.0 | 9.5 | 0.5939 | 0.372 | 0.21 | ol | 48 | 0.00403 | MV
70-AL1/11-ST1A 20.0 | 9.7 | 0.4132 | 0.36 | 0.29 | ol | 70 | 0.00403 | MV
94-AL1/15-ST1A 20.0 | 10 | 0.306 | 0.35 | 0.35 | ol | 94 | 0.00403 | MV
122-AL1/20-ST1A 20.0 | 10.3 | 0.2376 | 0.344 | 0.41 | ol | 122 | 0.00403 | MV
149-AL1/24-ST1A 20.0 | 10.5 | 0.194 | 0.337 | 0.47 | ol | 149 | 0.00403 | MV
184-AL1/30-ST1A 20.0 | 10.75 | 0.1571 | 0.33 | 0.535 | ol | 184 | 0.00403 | MV
243-AL1/39-ST1A 20.0 | 11 | 0.1188 | 0.32 | 0.645 | ol | 243 | 0.00403 | MV
48-AL1/8-ST1A 110.0 | 8 | 0.5939 | 0.46 | 0.21 | ol | 48 | 0.00403 | HV
70-AL1/11-ST1A 110.0 | 8.4 | 0.4132 | 0.45 | 0.29 | ol | 70 | 0.00403 | HV
94-AL1/15-ST1A 110.0 | 8.65 | 0.306 | 0.44 | 0.35 | ol | 94 | 0.00403 | HV
122-AL1/20-ST1A 110.0 | 8.5 | 0.2376 | 0.43 | 0.41 | ol | 122 | 0.00403 | HV
149-AL1/24-ST1A 110.0 | 8.75 | 0.194 | 0.41 | 0.47 | ol | 149 | 0.00403 | HV
184-AL1/30-ST1A 110.0 | 8.8 | 0.1571 | 0.4 | 0.535 | ol | 184 | 0.00403 | HV
243-AL1/39-ST1A 110.0 | 9 | 0.1188 | 0.39 | 0.645 | ol | 243 | 0.00403 | HV
305-AL1/39-ST1A 110.0 | 9.2 | 0.0949 | 0.38 | 0.74 | ol | 305 | 0.00403 | HV
490-AL1/64-ST1A 110.0 | 9.75 | 0.059 | 0.37 | 0.96 | ol | 490 | 0.00403 | HV
679-AL1/86-ST1A 110.0 | 9.95 | 0.042 | 0.36 | 1.15 | ol | 679 | 0.00403 | HV
490-AL1/64-ST1A 220.0 | 10 | 0.059 | 0.285 | 0.96 | ol | 490 | 0.00403 | HV
679-AL1/86-ST1A 220.0 | 11.7 | 0.042 | 0.275 | 1.15 | ol | 679 | 0.00403 | HV
490-AL1/64-ST1A 380.0 | 11 | 0.059 | 0.253 | 0.96 | ol | 490 | 0.00403 | HV
679-AL1/86-ST1A 380.0 | 14.6 | 0.042 | 0.25 | 1.15 | ol | 679 | 0.00403 | HV

## trafo_std_types
| i0_percent | pfe_kw | vkr_percent | sn_mva | vn_lv_kv | vn_hv_kv | vk_percent | shift_degree | vector_group | tap_side | tap_neutral | tap_min | tap_max | tap_step_degree | tap_step_percent | tap_phase_shifter
160 MVA 380/110 kV | 0.06 | 60 | 0.25 | 160 | 110 | 380 | 12.2 | 0 | Yy0 | hv | 0 | -9 | 9 | 0 | 1.5 | FALSE
100 MVA 220/110 kV | 0.06 | 55 | 0.26 | 100 | 110 | 220 | 12 | 0 | Yy0 | hv | 0 | -9 | 9 | 0 | 1.5 | FALSE
63 MVA 110/20 kV | 0.04 | 22 | 0.32 | 63 | 20 | 110 | 18 | 150 | YNd5 | hv | 0 | -9 | 9 | 0 | 1.5 | FALSE
40 MVA 110/20 kV | 0.05 | 18 | 0.34 | 40 | 20 | 110 | 16.2 | 150 | YNd5 | hv | 0 | -9 | 9 | 0 | 1.5 | FALSE
25 MVA 110/20 kV | 0.07 | 14 | 0.41 | 25 | 20 | 110 | 12 | 150 | YNd5 | hv | 0 | -9 | 9 | 0 | 1.5 | FALSE
63 MVA 110/10 kV | 0.04 | 22 | 0.32 | 63 | 10 | 110 | 18 | 150 | YNd5 | hv | 0 | -9 | 9 | 0 | 1.5 | FALSE
40 MVA 110/10 kV | 0.05 | 18 | 0.34 | 40 | 10 | 110 | 16.2 | 150 | YNd5 | hv | 0 | -9 | 9 | 0 | 1.5 | FALSE
25 MVA 110/10 kV | 0.07 | 14 | 0.41 | 25 | 10 | 110 | 12 | 150 | YNd5 | hv | 0 | -9 | 9 | 0 | 1.5 | FALSE
0.25 MVA 20/0.4 kV | 0.32 | 0.8 | 1.44 | 0.25 | 0.4 | 20 | 6 | 150 | Yzn5 | hv | 0 | -2 | 2 | 0 | 2.5 | FALSE
0.4 MVA 20/0.4 kV | 0.3375 | 1.35 | 1.425 | 0.4 | 0.4 | 20 | 6 | 150 | Dyn5 | hv | 0 | -2 | 2 | 0 | 2.5 | FALSE
0.63 MVA 20/0.4 kV | 0.2619 | 1.65 | 1.206 | 0.63 | 0.4 | 20 | 6 | 150 | Dyn5 | hv | 0 | -2 | 2 | 0 | 2.5 | FALSE
0.25 MVA 10/0.4 kV | 0.24 | 0.6 | 1.2 | 0.25 | 0.4 | 10 | 4 | 150 | Dyn5 | hv | 0 | -2 | 2 | 0 | 2.5 | FALSE
0.4 MVA 10/0.4 kV | 0.2375 | 0.95 | 1.325 | 0.4 | 0.4 | 10 | 4 | 150 | Dyn5 | hv | 0 | -2 | 2 | 0 | 2.5 | FALSE
0.63 MVA 10/0.4 kV | 0.1873 | 1.18 | 1.0794 | 0.63 | 0.4 | 10 | 4 | 150 | Dyn5 | hv | 0 | -2 | 2 | 0 | 2.5 | FALSE

## trafo3w_std_types
| sn_hv_mva | sn_mv_mva | sn_lv_mva | vn_hv_kv | vn_mv_kv | vn_lv_kv | vk_hv_percent | vk_mv_percent | vk_lv_percent | vkr_hv_percent | vkr_mv_percent | vkr_lv_percent | pfe_kw | i0_percent | shift_mv_degree | shift_lv_degree | vector_group | tap_side | tap_neutral | tap_min | tap_max | tap_step_percent
63/25/38 MVA 110/20/10 kV | 63 | 25 | 38 | 110 | 20 | 10 | 10.4 | 10.4 | 10.4 | 0.28 | 0.32 | 0.35 | 35 | 0.89 | 0 | 0 | YN0yn0yn0 | hv | 0 | -10 | 10 | 1.2
63/25/38 MVA 110/10/10 kV | 63 | 25 | 38 | 110 | 10 | 10 | 10.4 | 10.4 | 10.4 | 0.28 | 0.32 | 0.35 | 35 | 0.89 | 0 | 0 | YN0yn0yn0 | hv | 0 | -10 | 10 | 1.2

## fuse_std_types
| fuse_type | i_rated_a | t_avg | t_min | t_total | x_avg | x_min | x_total
HV 100A | HV 100A | 100 | 0 | [10.0, 3.64, 0.854, 0.281, 0.1, 0.0531, 0.022, 0.01] | [10.0, 4.267, 1.21, 0.403, 0.1, 0.058, 0.022, 0.01] | 0 | [300.0, 350.0, 450.0, 550.0, 700.0, 850.0, 1200.0, 1752.0] | [600.0, 700.0, 900.0, 1150.0, 1665.0, 2000.0, 3000.0, 4313.0]
HV 10A | HV 10A | 10 | 0 | [10.0, 1675.0, 0.344, 0.156, 0.1, 0.0417, 0.0171, 0.01] | [10.0, 1.3, 0.3, 0.155, 0.1, 0.0555, 0.023, 0.01] | 0 | [30.0, 32.0, 35.0, 37.0, 39.0, 50.0, 70.0, 88.0] | [60.0, 70.0, 80.0, 87.0, 94.0, 110.0, 150.0, 216.0]
HV 125A | HV 125A | 125 | 0 | [10.0, 1.82, 0.344, 0.1, 0.0467, 0.0269, 0.01] | [10.0, 2.478, 0.426, 0.1, 0.0427, 0.0211, 0.01] | 0 | [375.0, 500.0, 700.0, 925.0, 1200.0, 1500.0, 2341.0] | [750.0, 1000.0, 1500.0, 2200.0, 3000.0, 4000.0, 5765.0]
HV 160A | HV 160A | 160 | 0 | [10.0, 4.15, 1.03, 0.198, 0.1, 0.051, 0.0172, 0.01] | [10.0, 2.3, 0.734, 0.274, 0.1, 0.046, 0.0177, 0.01] | 0 | [480.0, 550.0, 700.0, 1000.0, 1260.0, 1600.0, 2500.0, 3227.0] | [960.0, 1300.0, 1700.0, 2200.0, 2996.0, 4000.0, 6000.0, 7946.0]
HV 16A | HV 16A | 16 | 0 | [10.0, 0.352, 0.164, 0.1, 0.0649, 0.0342, 0.01] | [10.0, 2.34, 0.722, 0.181, 0.1, 0.055, 0.0296, 0.01] | 0 | [48.0, 60.0, 65.0, 71.0, 80.0, 100.0, 162.0] | [96.0, 110.0, 125.0, 150.0, 168.0, 200.0, 250.0, 398.0]
HV 200A | HV 200A | 200 | 0 | [10.0, 4.267, 1.21, 0.403, 0.1, 0.058, 0.022, 0.01] | [10.0, 3.73, 1.654, 0.328, 0.1, 0.0531, 0.019, 0.01] | 0 | [600.0, 700.0, 900.0, 1150.0, 1665.0, 2000.0, 3000.0, 4313.0] | [1200.0, 1500.0, 1800.0, 2700.0, 3960.0, 5000.0, 7500.0, 10620.0]
HV 20A | HV 20A | 20 | 0 | [10.0, 1.3, 0.3, 0.155, 0.1, 0.0555, 0.023, 0.01] | [10.0, 1.3, 0.161, 0.1, 0.0611, 0.0399, 0.0141, 0.01] | 0 | [60.0, 70.0, 80.0, 87.0, 94.0, 110.0, 150.0, 216.0] | [120.0, 150.0, 200.0, 223.0, 260.0, 300.0, 450.0, 532.0]
HV 25A | HV 25A | 25 | 0 | [10.0, 2.512, 0.833, 0.299, 0.1, 0.0372, 0.0223, 0.01] | [10.0, 3.125, 0.597, 0.198, 0.1, 0.0378, 0.022, 0.01] | 0 | [75.0, 82.0, 90.0, 100.0, 124.0, 170.0, 200.0, 289.0] | [150.0, 170.0, 210.0, 250.0, 294.0, 400.0, 500.0, 711.0]
HV 31.5A | HV 31.5A | 31.5 | 0 | [10.0, 2.34, 0.722, 0.181, 0.1, 0.055, 0.0296, 0.01] | [10.0, 2.84, 0.368, 0.164, 0.1, 0.0621, 0.0378, 0.0195, 0.01] | 0 | [95.0, 110.0, 125.0, 150.0, 165.0, 200.0, 250.0, 390.0] | [189.0, 220.0, 300.0, 350.0, 393.0, 450.0, 530.0, 700.0, 960.0]
HV 40A | HV 40A | 40 | 0 | [10.0, 1.3, 0.161, 0.1, 0.0611, 0.0399, 0.0141, 0.01] | [10.0, 2.05, 0.369, 0.198, 0.1, 0.051, 0.0298, 0.01] | 0 | [120.0, 150.0, 200.0, 223.0, 260.0, 300.0, 450.0, 532.0] | [240.0, 300.0, 400.0, 450.0, 530.0, 650.0, 800.0, 1311.0]
HV 50A | HV 50A | 50 | 0 | [10.0, 3.215, 0.597, 0.198, 0.1, 0.0378, 0.022, 0.01] | [10.0, 3.64, 0.854, 0.281, 0.1, 0.0531, 0.022, 0.01] | 0 | [150.0, 170.0, 210.0, 250.0, 294.0, 400.0, 500.0, 711.0] | [300.0, 350.0, 450.0, 550.0, 700.0, 850.0, 1200.0, 1752.0]
HV 6.3A | HV 6.3A | 6.3 | 0 | [10.0, 1.39, 0.344, 0.168, 0.1, 0.056, 0.0263, 0.01] | [10.0, 1.711, 0.516, 0.198, 0.1, 0.0634, 0.0303, 0.01] | 0 | [19.0, 19.5, 20.4, 20.8, 22.0, 25.0, 32.0, 48.0] | [38.0, 40.0, 43.0, 48.0, 53.0, 60.0, 75.0, 118.0]
HV 63A | HV 63A | 63 | 0 | [10.0, 2.84, 0.368, 0.164, 0.1, 0.0621, 0.0378, 0.0195, 0.01] | [10.0, 1.82, 0.344, 0.1, 0.0467, 0.0269, 0.01] | 0 | [189.0, 220.0, 300.0, 350.0, 393.0, 450.0, 530.0, 700.0, 961.0] | [378.0, 500.0, 700.0, 934.0, 1200.0, 1500.0, 2366.0]
HV 80A | HV 80A | 80 | 0 | [10.0, 2.05, 0.369, 0.198, 0.1, 0.051, 0.0298, 0.01] | [10.0, 4.15, 1.03, 0.198, 0.1, 0.051, 0.0172, 0.01] | 0 | [240.0, 300.0, 400.0, 450.0, 530.0, 650.0, 800.0, 1311.0] | [480.0, 550.0, 700.0, 1000.0, 1260.0, 1600.0, 2500.0, 3227.0]
Siemens NH-1-100 | Siemens NH-1-100 | 100 | [5400.0, 2000.0, 400.0, 20.0, 1.0, 0.2, 0.012, 0.004] | 0 | 0 | [150.0, 190.0, 250.0, 430.0, 900.0, 1250.0, 2700.0, 3600.0] | 0 | 0
Siemens NH-1-125 | Siemens NH-1-125 | 125 | [4800.0, 120.0, 7.0, 0.1, 0.004] | 0 | 0 | [180.0, 400.0, 740.0, 2000.0, 4250.0] | 0 | 0
Siemens NH-1-16 | Siemens NH-1-16 | 16 | [4000.0, 400.0, 2.0, 0.1, 0.04, 0.01] | 0 | 0 | [26.0, 35.0, 75.0, 150.0, 200.0, 300.0] | 0 | 0
Siemens NH-1-160 | Siemens NH-1-160 | 160 | [4800.0, 120.0, 7.0, 0.1, 0.004] | 0 | 0 | [210.0, 500.0, 900.0, 2300.0, 5000.0] | 0 | 0
Siemens NH-1-25 | Siemens NH-1-25 | 25 | [4000.0, 1000.0, 10.0, 0.2, 0.02, 0.01] | 0 | 0 | [40.0, 50.0, 100.0, 210.0, 400.0, 500.0] | 0 | 0
Siemens NH-1-50 | Siemens NH-1-50 | 50 | [4000.0, 40.0, 4.0, 1.0, 0.02, 0.01] | 0 | 0 | [86.0, 200.0, 300.0, 400.0, 1000.0, 1280.0] | 0 | 0
Siemens NH-1-63 | Siemens NH-1-63 | 63 | [4000.0, 100.0, 10.0, 2.0, 0.04, 0.01] | 0 | 0 | [100.0, 200.0, 300.0, 400.0, 1000.0, 1500.0] | 0 | 0
Siemens NH-1-80 | Siemens NH-1-80 | 80 | [4800.0, 120.0, 7.0, 0.1, 0.01] | 0 | 0 | [150.58, 250.0, 450.0, 1150.0, 2470.0] | 0 | 0
Siemens NH-2-1000 | Siemens NH-2-1000 | 1000 | [4800.0, 120.0, 7.0, 0.1, 0.004] | 0 | 0 | [1900.0, 3500.0, 8400.0, 24000.0, 52000.0] | 0 | 0
Siemens NH-2-200 | Siemens NH-2-200 | 200 | [4800.0, 120.0, 7.0, 0.1, 0.004] | 0 | 0 | [280.0, 650.0, 1200.0, 3000.0, 7000.0] | 0 | 0
Siemens NH-2-224 | Siemens NH-2-224 | 224 | [4800.0, 120.0, 7.0, 0.2, 0.04, 0.004] | 0 | 0 | [400.0, 750.0, 1453.0, 3025.0, 4315.0, 7600.0] | 0 | 0
Siemens NH-2-250 | Siemens NH-2-250 | 250 | [4800.0, 120.0, 7.0, 0.1, 0.004] | 0 | 0 | [450.0, 800.0, 1650.0, 4000.0, 8500.0] | 0 | 0
Siemens NH-2-315 | Siemens NH-2-315 | 315 | [4800.0, 120.0, 7.0, 0.1, 0.004] | 0 | 0 | [550.0, 920.0, 1900.0, 5000.0, 11000.0] | 0 | 0
Siemens NH-2-355 | Siemens NH-2-355 | 355 | [4800.0, 120.0, 6.0, 0.1, 0.004] | 0 | 0 | [650.0, 1116.27, 2350.0, 5840.0, 12790.0] | 0 | 0
Siemens NH-2-400 | Siemens NH-2-400 | 400 | [4800.0, 120.0, 7.0, 0.1, 0.004] | 0 | 0 | [720.0, 1350.0, 2800.0, 6500.0, 15000.0] | 0 | 0
Siemens NH-2-425 | Siemens NH-2-425 | 425 | [4800.0, 120.0, 7.0, 0.1, 0.004] | 0 | 0 | [850.0, 1500.0, 3050.0, 7500.0, 16500.0] | 0 | 0
Siemens NH-2-630 | Siemens NH-2-630 | 630 | [4800.0, 120.0, 7.0, 0.1, 0.004] | 0 | 0 | [1200.0, 2000.0, 4800.0, 12000.0, 26000.0] | 0 | 0

## dtypes
| element | column | dtype
0 | bus | name | object
1 | bus | vn_kv | float64
2 | bus | type | object
3 | bus | zone | object
4 | bus | in_service | bool
5 | load | name | object
6 | load | bus | uint32
7 | load | p_mw | float64
8 | load | q_mvar | float64
9 | load | const_z_percent | float64
10 | load | const_i_percent | float64
11 | load | sn_mva | float64
12 | load | scaling | float64
13 | load | in_service | bool
14 | load | type | object
15 | ext_grid | name | object
16 | ext_grid | bus | uint32
17 | ext_grid | vm_pu | float64
18 | ext_grid | va_degree | float64
19 | ext_grid | slack_weight | float64
20 | ext_grid | in_service | bool
21 | line | name | object
22 | line | std_type | object
23 | line | from_bus | uint32
24 | line | to_bus | uint32
25 | line | length_km | float64
26 | line | r_ohm_per_km | float64
27 | line | x_ohm_per_km | float64
28 | line | c_nf_per_km | float64
29 | line | g_us_per_km | float64
30 | line | max_i_ka | float64
31 | line | df | float64
32 | line | parallel | uint32
33 | line | type | object
34 | line | in_service | bool
35 | trafo | name | object
36 | trafo | std_type | object
37 | trafo | hv_bus | uint32
38 | trafo | lv_bus | uint32
39 | trafo | sn_mva | float64
40 | trafo | vn_hv_kv | float64
41 | trafo | vn_lv_kv | float64
42 | trafo | vk_percent | float64
43 | trafo | vkr_percent | float64
44 | trafo | pfe_kw | float64
45 | trafo | i0_percent | float64
46 | trafo | shift_degree | float64
47 | trafo | tap_side | object
48 | trafo | tap_neutral | int32
49 | trafo | tap_min | int32
50 | trafo | tap_max | int32
51 | trafo | tap_step_percent | float64
52 | trafo | tap_step_degree | float64
53 | trafo | tap_pos | int32
54 | trafo | tap_phase_shifter | bool
55 | trafo | parallel | uint32
56 | trafo | df | float64
57 | trafo | in_service | bool
58 | line_geodata | coords | object
59 | bus_geodata | x | float64
60 | bus_geodata | y | float64
61 | bus_geodata | coords | object

## parameters
| version | format_version | converged | OPF_converged | name | f_hz | sn_mva
0 | 2.14.6 | 2.14.0 | FALSE | FALSE |  | 50 | 1