## bus
| name | vn_kv | type | zone | in_service
0 | bus_LV_5151-9_0_4_node_0 | 0.4 | n |  | TRUE
1 | bus_LV_5151-9_0_4_node_1 | 0.4 | n |  | TRUE
2 | bus_LV_5151-9_0_4_node_2 | 0.4 | n |  | TRUE
3 | bus_LV_5151-9_0_4_node_3 | 0.4 | n |  | TRUE
4 | bus_LV_5151-9_0_4_node_4 | 0.4 | n |  | TRUE
5 | bus_LV_5151-9_0_4_node_5 | 0.4 | n |  | TRUE
6 | bus_LV_5151-9_0_4_node_6 | 0.4 | n |  | TRUE
7 | bus_LV_5151-9_0_4_node_11 | 0.4 | n |  | TRUE
8 | bus_LV_5151-9_0_4_node_20 | 0.4 | n |  | TRUE
9 | bus_LV_5151-9_0_4_node_50 | 0.4 | n |  | TRUE
10 | bus_LV_5151-9_0_4_node_21 | 0.4 | n |  | TRUE
11 | bus_LV_5151-9_0_4_node_7 | 0.4 | n |  | TRUE
12 | bus_LV_5151-9_0_4_node_8 | 0.4 | n |  | TRUE
13 | bus_LV_5151-9_0_4_node_9 | 0.4 | n |  | TRUE
14 | bus_LV_5151-9_0_4_node_10 | 0.4 | n |  | TRUE
15 | bus_LV_5151-9_0_4_node_28 | 0.4 | n |  | TRUE
16 | bus_LV_5151-9_0_4_node_49 | 0.4 | n |  | TRUE
17 | bus_LV_5151-9_0_4_node_29 | 0.4 | n |  | TRUE
18 | bus_LV_5151-9_0_4_node_46 | 0.4 | n |  | TRUE
19 | bus_LV_5151-9_0_4_node_51 | 0.4 | n |  | TRUE
20 | bus_LV_5151-9_0_4_node_53 | 0.4 | n |  | TRUE
21 | bus_LV_5151-9_0_4_node_12 | 0.4 | n |  | TRUE
22 | bus_LV_5151-9_0_4_node_13 | 0.4 | n |  | TRUE
23 | bus_LV_5151-9_0_4_node_14 | 0.4 | n |  | TRUE
24 | bus_LV_5151-9_0_4_node_15 | 0.4 | n |  | TRUE
25 | bus_LV_5151-9_0_4_node_16 | 0.4 | n |  | TRUE
26 | bus_LV_5151-9_0_4_node_17 | 0.4 | n |  | TRUE
27 | bus_LV_5151-9_0_4_node_18 | 0.4 | n |  | TRUE
28 | bus_LV_5151-9_0_4_node_19 | 0.4 | n |  | TRUE
29 | bus_LV_5151-9_0_4_node_36 | 0.4 | n |  | TRUE
30 | bus_LV_5151-9_0_4_node_22 | 0.4 | n |  | TRUE
31 | bus_LV_5151-9_0_4_node_23 | 0.4 | n |  | TRUE
32 | bus_LV_5151-9_0_4_node_38 | 0.4 | n |  | TRUE
33 | bus_LV_5151-9_0_4_node_33 | 0.4 | n |  | TRUE
34 | bus_LV_5151-9_0_4_node_24 | 0.4 | n |  | TRUE
35 | bus_LV_5151-9_0_4_node_25 | 0.4 | n |  | TRUE
36 | bus_LV_5151-9_0_4_node_26 | 0.4 | n |  | TRUE
37 | bus_LV_5151-9_0_4_node_43 | 0.4 | n |  | TRUE
38 | bus_LV_5151-9_0_4_node_41 | 0.4 | n |  | TRUE
39 | bus_LV_5151-9_0_4_node_42 | 0.4 | n |  | TRUE
40 | bus_LV_5151-9_0_4_node_39 | 0.4 | n |  | TRUE
41 | bus_LV_5151-9_0_4_node_37 | 0.4 | n |  | TRUE
42 | bus_LV_5151-9_0_4_node_30 | 0.4 | n |  | TRUE
43 | bus_LV_5151-9_0_4_node_31 | 0.4 | n |  | TRUE
44 | bus_LV_5151-9_0_4_node_32 | 0.4 | n |  | TRUE
45 | bus_LV_5151-9_0_4_node_34 | 0.4 | n |  | TRUE
46 | bus_LV_5151-9_0_4_node_35 | 0.4 | n |  | TRUE
47 | bus_LV_5151-9_0_4_node_40 | 0.4 | n |  | TRUE
48 | bus_LV_5151-9_0_4_node_44 | 0.4 | n |  | TRUE
49 | bus_LV_5151-9_0_4_node_45 | 0.4 | n |  | TRUE
50 | bus_LV_5151-9_0_4_node_47 | 0.4 | n |  | TRUE
51 | bus_LV_5151-9_0_4_node_48 | 0.4 | n |  | TRUE
52 | bus_LV_5151-9_0_4_node_54 | 0.4 | n |  | TRUE
53 | bus_MV_67_0_node_52 | 20 | n |  | TRUE

## load
| name | bus | p_mw | q_mvar | const_z_percent | const_i_percent | sn_mva | scaling | in_service | type
0 | LV_5151-9_0_4_load_0 | 0 | 0.0028888 | 0.00072399 | 0 | 0 |  | 1 | TRUE | wye
1 | LV_5151-9_0_4_load_1 | 1 | 0.019888 | 0.0049844 | 0 | 0 |  | 1 | TRUE | wye
2 | LV_5151-9_0_4_load_3 | 3 | 0.0076922 | 0.0019279 | 0 | 0 |  | 1 | TRUE | wye
3 | LV_5151-9_0_4_load_4 | 4 | 0.0039007 | 0.00097761 | 0 | 0 |  | 1 | TRUE | wye
4 | LV_5151-9_0_4_load_5 | 5 | 0.01059 | 0.002654 | 0 | 0 |  | 1 | TRUE | wye
5 | LV_5151-9_0_4_load_6 | 6 | 0.0035905 | 0.00089986 | 0 | 0 |  | 1 | TRUE | wye
6 | LV_5151-9_0_4_load_11 | 7 | 0.0070145 | 0.001758 | 0 | 0 |  | 1 | TRUE | wye
7 | LV_5151-9_0_4_load_20 | 8 | 0.0090896 | 0.0022781 | 0 | 0 |  | 1 | TRUE | wye
8 | LV_5151-9_0_4_load_50 | 9 | 0.0037669 | 0.00094408 | 0 | 0 |  | 1 | TRUE | wye
9 | LV_5151-9_0_4_load_21 | 10 | 0.0063635 | 0.0015949 | 0 | 0 |  | 1 | TRUE | wye
10 | LV_5151-9_0_4_load_8 | 12 | 0.012844 | 0.0032191 | 0 | 0 |  | 1 | TRUE | wye
11 | LV_5151-9_0_4_load_9 | 13 | 0.0028438 | 0.00071271 | 0 | 0 |  | 1 | TRUE | wye
12 | LV_5151-9_0_4_load_10 | 14 | 0.0052687 | 0.0013205 | 0 | 0 |  | 1 | TRUE | wye
13 | LV_5151-9_0_4_load_28 | 15 | 0.0044456 | 0.0011142 | 0 | 0 |  | 1 | TRUE | wye
14 | LV_5151-9_0_4_load_49 | 16 | 0.0049182 | 0.0012326 | 0 | 0 |  | 1 | TRUE | wye
15 | LV_5151-9_0_4_load_29 | 17 | 0.0039065 | 0.00097906 | 0 | 0 |  | 1 | TRUE | wye
16 | LV_5151-9_0_4_load_53 | 20 | 0.0048438 | 0.001214 | 0 | 0 |  | 1 | TRUE | wye
17 | LV_5151-9_0_4_load_12 | 21 | 0.0045159 | 0.0011318 | 0 | 0 |  | 1 | TRUE | wye
18 | LV_5151-9_0_4_load_13 | 22 | 0.0023008 | 0.00057662 | 0 | 0 |  | 1 | TRUE | wye
19 | LV_5151-9_0_4_load_15 | 24 | 0.0026119 | 0.0006546 | 0 | 0 |  | 1 | TRUE | wye
20 | LV_5151-9_0_4_load_16 | 25 | 0.007772 | 0.0019479 | 0 | 0 |  | 1 | TRUE | wye
21 | LV_5151-9_0_4_load_17 | 26 | 0.0057195 | 0.0014334 | 0 | 0 |  | 1 | TRUE | wye
22 | LV_5151-9_0_4_load_18 | 27 | 0.0042587 | 0.0010673 | 0 | 0 |  | 1 | TRUE | wye
23 | LV_5151-9_0_4_load_19 | 28 | 0.0024169 | 0.00060574 | 0 | 0 |  | 1 | TRUE | wye
24 | LV_5151-9_0_4_load_22 | 30 | 0.0019472 | 0.00048802 | 0 | 0 |  | 1 | TRUE | wye
25 | LV_5151-9_0_4_load_23 | 31 | 0.0052483 | 0.0013154 | 0 | 0 |  | 1 | TRUE | wye
26 | LV_5151-9_0_4_load_38 | 32 | 0.0046028 | 0.0011536 | 0 | 0 |  | 1 | TRUE | wye
27 | LV_5151-9_0_4_load_33 | 33 | 0.0046448 | 0.0011641 | 0 | 0 |  | 1 | TRUE | wye
28 | LV_5151-9_0_4_load_24 | 34 | 0.001488 | 0.00037292 | 0 | 0 |  | 1 | TRUE | wye
29 | LV_5151-9_0_4_load_26 | 36 | 0.0015318 | 0.0003839 | 0 | 0 |  | 1 | TRUE | wye
30 | LV_5151-9_0_4_load_43 | 37 | 0.0043748 | 0.0010964 | 0 | 0 |  | 1 | TRUE | wye
31 | LV_5151-9_0_4_load_41 | 38 | 0.0063047 | 0.0015801 | 0 | 0 |  | 1 | TRUE | wye
32 | LV_5151-9_0_4_load_42 | 39 | 0.0046919 | 0.0011759 | 0 | 0 |  | 1 | TRUE | wye
33 | LV_5151-9_0_4_load_39 | 40 | 0.0027212 | 0.00068201 | 0 | 0 |  | 1 | TRUE | wye
34 | LV_5151-9_0_4_load_37 | 41 | 0.014274 | 0.0035774 | 0 | 0 |  | 1 | TRUE | wye
35 | LV_5151-9_0_4_load_30 | 42 | 0.0048789 | 0.0012228 | 0 | 0 |  | 1 | TRUE | wye
36 | LV_5151-9_0_4_load_31 | 43 | 0.0023475 | 0.00058833 | 0 | 0 |  | 1 | TRUE | wye
37 | LV_5151-9_0_4_load_35 | 46 | 0.015078 | 0.0037788 | 0 | 0 |  | 1 | TRUE | wye
38 | LV_5151-9_0_4_load_40 | 47 | 0.0066036 | 0.001655 | 0 | 0 |  | 1 | TRUE | wye
39 | LV_5151-9_0_4_load_44 | 48 | 0.0041218 | 0.001033 | 0 | 0 |  | 1 | TRUE | wye
40 | LV_5151-9_0_4_load_45 | 49 | 0.022338 | 0.0055984 | 0 | 0 |  | 1 | TRUE | wye
41 | LV_5151-9_0_4_load_47 | 50 | 0.0053019 | 0.0013288 | 0 | 0 |  | 1 | TRUE | wye
42 | LV_5151-9_0_4_load_48 | 51 | 0.011793 | 0.0029557 | 0 | 0 |  | 1 | TRUE | wye
43 | LV_5151-9_0_4_load_54 | 52 | 0.0094009 | 0.0023561 | 0 | 0 |  | 1 | TRUE | wye

## ext_grid
| name | bus | vm_pu | va_degree | slack_weight | in_service
0 |  | 13 | 1 | 0 | 1 | TRUE

## line
| name | std_type | from_bus | to_bus | length_km | r_ohm_per_km | x_ohm_per_km | c_nf_per_km | g_us_per_km | max_i_ka | df | parallel | type | in_service
0 | LV_5151-9_0_4_line_0 |  | 0 | 1 | 0.018952 | 0.125 | 0.08 | 261 | 0 | 0.364 | 1 | 1 | cs | TRUE
1 | LV_5151-9_0_4_line_1 |  | 0 | 2 | 0.019668 | 0.125 | 0.08 | 261 | 0 | 0.364 | 1 | 1 | cs | TRUE
2 | LV_5151-9_0_4_line_2 |  | 1 | 3 | 0.027292 | 0.125 | 0.08 | 261 | 0 | 0.364 | 1 | 1 | cs | TRUE
3 | LV_5151-9_0_4_line_3 |  | 2 | 4 | 0.016795 | 0.125 | 0.08 | 261 | 0 | 0.364 | 1 | 3 | cs | TRUE
4 | LV_5151-9_0_4_line_4 |  | 2 | 5 | 0.055015 | 0.125 | 0.08 | 261 | 0 | 0.364 | 1 | 3 | cs | TRUE
5 | LV_5151-9_0_4_line_5 |  | 3 | 6 | 0.02897 | 0.125 | 0.08 | 261 | 0 | 0.364 | 1 | 1 | cs | TRUE
6 | LV_5151-9_0_4_line_6 |  | 4 | 7 | 0.036945 | 0.125 | 0.08 | 261 | 0 | 0.364 | 1 | 3 | cs | TRUE
7 | LV_5151-9_0_4_line_7 |  | 5 | 8 | 0.033135 | 0.125 | 0.08 | 261 | 0 | 0.364 | 1 | 3 | cs | TRUE
8 | LV_5151-9_0_4_line_8 |  | 7 | 9 | 0.081545 | 0.125 | 0.08 | 261 | 0 | 0.364 | 1 | 2 | cs | TRUE
9 | LV_5151-9_0_4_line_9 |  | 8 | 10 | 0.010699 | 0.125 | 0.08 | 261 | 0 | 0.364 | 1 | 3 | cs | TRUE
10 | LV_5151-9_0_4_line_10 |  | 9 | 19 | 0.037058 | 0.125 | 0.08 | 261 | 0 | 0.364 | 1 | 1 | cs | TRUE
11 | LV_5151-9_0_4_line_11 |  | 10 | 25 | 0.029712 | 0.125 | 0.08 | 261 | 0 | 0.364 | 1 | 3 | cs | TRUE
12 | LV_5151-9_0_4_line_12 |  | 11 | 12 | 0.042961 | 0.125 | 0.08 | 261 | 0 | 0.364 | 1 | 1 | cs | TRUE
13 | LV_5151-9_0_4_line_13 |  | 11 | 13 | 0.02104 | 0.125 | 0.08 | 261 | 0 | 0.364 | 1 | 3 | cs | TRUE
14 | LV_5151-9_0_4_line_14 |  | 11 | 14 | 0.0073229 | 0.125 | 0.08 | 261 | 0 | 0.364 | 1 | 3 | cs | TRUE
15 | LV_5151-9_0_4_line_15 |  | 13 | 15 | 0.01405 | 0.125 | 0.08 | 261 | 0 | 0.364 | 1 | 1 | cs | TRUE
16 | LV_5151-9_0_4_line_16 |  | 14 | 16 | 0.032282 | 0.125 | 0.08 | 261 | 0 | 0.364 | 1 | 3 | cs | TRUE
17 | LV_5151-9_0_4_line_17 |  | 15 | 17 | 0.014021 | 0.125 | 0.08 | 261 | 0 | 0.364 | 1 | 1 | cs | TRUE
18 | LV_5151-9_0_4_line_18 |  | 16 | 18 | 0.031363 | 0.125 | 0.08 | 261 | 0 | 0.364 | 1 | 3 | cs | TRUE
19 | LV_5151-9_0_4_line_19 |  | 17 | 41 | 0.03866 | 0.125 | 0.08 | 261 | 0 | 0.364 | 1 | 1 | cs | TRUE
20 | LV_5151-9_0_4_line_20 |  | 18 | 50 | 0.020654 | 0.125 | 0.08 | 261 | 0 | 0.364 | 1 | 1 | cs | TRUE
21 | LV_5151-9_0_4_line_21 |  | 18 | 49 | 0.0039371 | 0.125 | 0.08 | 261 | 0 | 0.364 | 1 | 3 | cs | TRUE
22 | LV_5151-9_0_4_line_22 |  | 19 | 20 | 0.051083 | 0.125 | 0.08 | 261 | 0 | 0.364 | 1 | 1 | cs | TRUE
23 | LV_5151-9_0_4_line_23 |  | 20 | 52 | 0.0010673 | 0.125 | 0.08 | 261 | 0 | 0.364 | 1 | 1 | cs | TRUE
24 | LV_5151-9_0_4_line_24 |  | 21 | 22 | 0.075338 | 0.125 | 0.08 | 261 | 0 | 0.364 | 1 | 3 | cs | TRUE
25 | LV_5151-9_0_4_line_25 |  | 21 | 23 | 0.024159 | 0.125 | 0.08 | 261 | 0 | 0.364 | 1 | 3 | cs | TRUE
26 | LV_5151-9_0_4_line_26 |  | 22 | 24 | 0.020597 | 0.125 | 0.08 | 261 | 0 | 0.364 | 1 | 3 | cs | TRUE
27 | LV_5151-9_0_4_line_27 |  | 23 | 25 | 0.054856 | 0.125 | 0.08 | 261 | 0 | 0.364 | 1 | 3 | cs | TRUE
28 | LV_5151-9_0_4_line_28 |  | 23 | 26 | 0.015605 | 0.125 | 0.08 | 261 | 0 | 0.364 | 1 | 1 | cs | TRUE
29 | LV_5151-9_0_4_line_29 |  | 23 | 27 | 0.009348 | 0.125 | 0.08 | 261 | 0 | 0.364 | 1 | 1 | cs | TRUE
30 | LV_5151-9_0_4_line_30 |  | 23 | 28 | 0.028585 | 0.125 | 0.08 | 261 | 0 | 0.364 | 1 | 1 | cs | TRUE
31 | LV_5151-9_0_4_line_31 |  | 24 | 29 | 0.0069039 | 0.125 | 0.08 | 261 | 0 | 0.364 | 1 | 3 | cs | TRUE
32 | LV_5151-9_0_4_line_32 |  | 26 | 30 | 0.096632 | 0.125 | 0.08 | 261 | 0 | 0.364 | 1 | 1 | cs | TRUE
33 | LV_5151-9_0_4_line_33 |  | 28 | 31 | 0.023043 | 0.125 | 0.08 | 261 | 0 | 0.364 | 1 | 1 | cs | TRUE
34 | LV_5151-9_0_4_line_34 |  | 29 | 32 | 0.065663 | 0.125 | 0.08 | 261 | 0 | 0.364 | 1 | 1 | cs | TRUE
35 | LV_5151-9_0_4_line_35 |  | 29 | 33 | 0.027276 | 0.125 | 0.08 | 261 | 0 | 0.364 | 1 | 3 | cs | TRUE
36 | LV_5151-9_0_4_line_36 |  | 31 | 34 | 0.031905 | 0.125 | 0.08 | 261 | 0 | 0.364 | 1 | 1 | cs | TRUE
37 | LV_5151-9_0_4_line_37 |  | 32 | 38 | 0.058826 | 0.125 | 0.08 | 261 | 0 | 0.364 | 1 | 1 | cs | TRUE
38 | LV_5151-9_0_4_line_38 |  | 33 | 43 | 0.013515 | 0.125 | 0.08 | 261 | 0 | 0.364 | 1 | 3 | cs | TRUE
39 | LV_5151-9_0_4_line_39 |  | 34 | 35 | 0.092044 | 0.125 | 0.08 | 261 | 0 | 0.364 | 1 | 1 | cs | TRUE
40 | LV_5151-9_0_4_line_40 |  | 35 | 36 | 0.0096851 | 0.125 | 0.08 | 261 | 0 | 0.364 | 1 | 1 | cs | TRUE
41 | LV_5151-9_0_4_line_41 |  | 36 | 37 | 0.014587 | 0.125 | 0.08 | 261 | 0 | 0.364 | 1 | 1 | cs | TRUE
42 | LV_5151-9_0_4_line_42 |  | 39 | 40 | 0.0062034 | 0.125 | 0.08 | 261 | 0 | 0.364 | 1 | 1 | cs | TRUE
43 | LV_5151-9_0_4_line_43 |  | 40 | 45 | 0.022074 | 0.125 | 0.08 | 261 | 0 | 0.364 | 1 | 1 | cs | TRUE
44 | LV_5151-9_0_4_line_44 |  | 42 | 43 | 0.027086 | 0.125 | 0.08 | 261 | 0 | 0.364 | 1 | 3 | cs | TRUE
45 | LV_5151-9_0_4_line_45 |  | 42 | 44 | 0.052461 | 0.125 | 0.08 | 261 | 0 | 0.364 | 1 | 3 | cs | TRUE
46 | LV_5151-9_0_4_line_46 |  | 44 | 45 | 0.01473 | 0.125 | 0.08 | 261 | 0 | 0.364 | 1 | 3 | cs | TRUE
47 | LV_5151-9_0_4_line_47 |  | 44 | 46 | 0.04655 | 0.125 | 0.08 | 261 | 0 | 0.364 | 1 | 1 | cs | TRUE
48 | LV_5151-9_0_4_line_48 |  | 45 | 47 | 0.022844 | 0.125 | 0.08 | 261 | 0 | 0.364 | 1 | 3 | cs | TRUE
49 | LV_5151-9_0_4_line_49 |  | 47 | 48 | 0.0092878 | 0.125 | 0.08 | 261 | 0 | 0.364 | 1 | 3 | cs | TRUE
50 | LV_5151-9_0_4_line_50 |  | 48 | 49 | 0.035331 | 0.125 | 0.08 | 261 | 0 | 0.364 | 1 | 3 | cs | TRUE
51 | LV_5151-9_0_4_line_51 |  | 50 | 51 | 0.044348 | 0.125 | 0.08 | 261 | 0 | 0.364 | 1 | 1 | cs | TRUE

## trafo
| name | std_type | hv_bus | lv_bus | sn_mva | vn_hv_kv | vn_lv_kv | vk_percent | vkr_percent | pfe_kw | i0_percent | shift_degree | tap_side | tap_neutral | tap_min | tap_max | tap_step_percent | tap_step_degree | tap_pos | tap_phase_shifter | parallel | df | in_service
0 | LV_5151-9_0_4_trafo_9 | 0.63 MVA 20/0.4 kV | 53 | 13 | 0.63 | 20 | 0.4 | 6 | 1.206 | 1.65 | 0.2619 | 150 | hv | 0 | -2 | 2 | 2.5 | 0 | 0 | FALSE | 1 | 1 | TRUE

## line_geodata
| x0 | y0 | x1 | y1 | x2 | y2 | x3 | y3 | x4 | y4 | x5 | y5 | x6 | y6 | x7 | y7 | x8 | y8 | x9 | y9 | x10 | y10 | x11 | y11 | x12 | y12
0 | 2713863.7363 | 1098006.4782 | 2713862.651 | 1098005.5361 | 2713856.9258 | 1097999.825 | 2713849.6131 | 1097993.8742
1 | 2713879.98 | 1098017.3799 | 2713869.838 | 1098011.775 | 2713863.7363 | 1098006.4782
2 | 2713826.6722 | 1097993.8261 | 2713840.6607 | 1097986.5891 | 2713849.6131 | 1097993.8742
3 | 2713879.98 | 1098017.3799 | 2713874.2001 | 1098025.7439 | 2713874.2409 | 1098032.3719
4 | 2713879.98 | 1098017.3799 | 2713889.2329 | 1098022.4901 | 2713896.6964 | 1098023.0636 | 2713899.2961 | 1098020.733 | 2713903.2873 | 1098015.2374 | 2713887.1922 | 1097993.9638
5 | 2713818.8771 | 1098016.5348 | 2713817.2271 | 1097997.9468 | 2713825.3545 | 1097994.5078 | 2713826.6722 | 1097993.8261
6 | 2713874.2409 | 1098032.3719 | 2713856.828 | 1098064.9561
7 | 2713887.1922 | 1097993.9638 | 2713875.9044 | 1097979.0442 | 2713868.5871 | 1097966.611
8 | 2713856.828 | 1098064.9561 | 2713796.4259 | 1098119.7398
9 | 2713863.1603 | 1097957.39 | 2713868.5871 | 1097966.611
10 | 2713804.4374 | 1098155.5474 | 2713802.4175 | 1098151.3289 | 2713800.3913 | 1098146.6211 | 2713798.7432 | 1098139.5077 | 2713798.4952 | 1098134.5552 | 2713797.9628 | 1098127.0068 | 2713796.4259 | 1098119.7398 | 2713796.4259 | 1098119.7398
11 | 2713863.1603 | 1097957.39 | 2713862.2278 | 1097955.8056 | 2713857.5038 | 1097941.7187 | 2713854.418 | 1097929.0745
12 | 2713765.9316 | 1098003.6125 | 2713772.021 | 1098008.4965 | 2713776.2093 | 1098012.7333 | 2713780.7267 | 1098018.4217 | 2713792.8425 | 1098036.7057
13 | 2713765.9316 | 1098003.6125 | 2713748.1371 | 1097992.3855
14 | 2713765.9316 | 1098003.6125 | 2713765.1292 | 1098010.8913
15 | 2713748.1371 | 1097992.3855 | 2713736.2543 | 1097984.8883
16 | 2713734.1648 | 1098008.8545 | 2713747.8058 | 1098013.2131 | 2713755.8427 | 1098010.0503 | 2713765.1292 | 1098010.8913 | 2713765.1292 | 1098010.8913
17 | 2713724.3962 | 1097977.4068 | 2713736.2543 | 1097984.8883
18 | 2713704.8822 | 1097997.8329 | 2713714.7603 | 1098002.6543 | 2713734.1648 | 1098008.8545
19 | 2713724.3962 | 1097977.4068 | 2713720.3999 | 1097974.8854 | 2713709.4871 | 1097968.6548 | 2713696.8195 | 1097962.2357 | 2713692.0669 | 1097961.2462 | 2713689.7537 | 1097961.2254
20 | 2713704.8822 | 1097997.8329 | 2713706.0652 | 1098005.8048 | 2713705.3001 | 1098011.0941 | 2713699.7009 | 1098014.7807 | 2713699.244 | 1098015.0813
21 | 2713704.8822 | 1097997.8329 | 2713701.7711 | 1097995.4201
22 | 2713804.4374 | 1098155.5474 | 2713753.3544 | 1098155.5966
23 | 2713752.6831 | 1098154.7669 | 2713753.3544 | 1098155.5966
24 | 2713763.3635 | 1097906.3152 | 2713767.1932 | 1097910.2062 | 2713772.2939 | 1097915.3608 | 2713777.3431 | 1097918.7131 | 2713783.3738 | 1097920.1158 | 2713788.4177 | 1097919.2096 | 2713790.0419 | 1097918.9176 | 2713798.8195 | 1097911.7883 | 2713802.5217 | 1097908.0773 | 2713822.4338 | 1097889.7689
25 | 2713842.0849 | 1097877.1306 | 2713834.6381 | 1097878.5476 | 2713822.4338 | 1097889.7689
26 | 2713763.3635 | 1097906.3152 | 2713761.485 | 1097904.4066 | 2713757.9079 | 1097901.4376 | 2713745.4537 | 1097896.857
27 | 2713842.0849 | 1097877.1306 | 2713845.2637 | 1097888.5311 | 2713848.8572 | 1097897.6491 | 2713849.2365 | 1097902.2037 | 2713848.2138 | 1097916.2719 | 2713849.2714 | 1097921.8288 | 2713854.418 | 1097929.0745 | 2713854.418 | 1097929.0745
28 | 2713842.0849 | 1097877.1306 | 2713847.3078 | 1097878.2402 | 2713852.8976 | 1097882.092 | 2713854.6574 | 1097885.0908
29 | 2713842.0849 | 1097877.1306 | 2713839.7838 | 1097868.0702
30 | 2713842.0849 | 1097877.1306 | 2713834.0949 | 1097870.3319 | 2713825.2377 | 1097867.2417 | 2713816.5292 | 1097866.9699
31 | 2713739.9869 | 1097892.6407 | 2713745.4537 | 1097896.857
32 | 2713854.6574 | 1097885.0908 | 2713855.7873 | 1097887.0161 | 2713859.505 | 1097895.2914 | 2713864.6946 | 1097906.852 | 2713876.5228 | 1097924.1631 | 2713880.3137 | 1097927.7032 | 2713899.4888 | 1097945.6079 | 2713915.9966 | 1097957.3678
33 | 2713799.2813 | 1097881.3905 | 2713799.8017 | 1097881.2749 | 2713809.3735 | 1097870.2022 | 2713816.32 | 1097866.9634 | 2713816.5292 | 1097866.9699
34 | 2713739.9869 | 1097892.6407 | 2713738.1543 | 1097888.3368 | 2713738.4313 | 1097883.8835 | 2713740.7015 | 1097880.1234 | 2713748.3545 | 1097873.073 | 2713750.7313 | 1097868.5811 | 2713751.825 | 1097865.1881 | 2713752.6846 | 1097858.5775 | 2713751.3824 | 1097853.2495 | 2713748.7147 | 1097848.8744 | 2713745.2674 | 1097844.3513 | 2713739.8909 | 1097840.2701 | 2713736.8123 | 1097838.9094
35 | 2713739.9869 | 1097892.6407 | 2713729.0633 | 1097893.1811 | 2713720.1435 | 1097892.1913 | 2713712.8065 | 1097892.8301
36 | 2713799.2813 | 1097881.3905 | 2713788.3137 | 1097883.8282 | 2713781.2325 | 1097882.6837 | 2713777.0179 | 1097876.534 | 2713775.5703 | 1097870.6689
37 | 2713736.8123 | 1097838.9094 | 2713732.0629 | 1097836.8102 | 2713723.8508 | 1097834.0102 | 2713715.349 | 1097833.0283 | 2713707.5985 | 1097833.7059 | 2713694.2805 | 1097837.6039 | 2713684.8554 | 1097841.6748 | 2713681.0301 | 1097843.9982
38 | 2713701.012 | 1097898.954 | 2713710.3682 | 1097893.0424 | 2713712.8065 | 1097892.8301
39 | 2713707.5624 | 1097813.7028 | 2713710.7916 | 1097815.3977 | 2713715.7693 | 1097818.026 | 2713744.8042 | 1097832.6903 | 2713756.3055 | 1097841.4226 | 2713773.2023 | 1097861.0743 | 2713775.5703 | 1097870.6689
40 | 2713707.5624 | 1097813.7028 | 2713704.3052 | 1097804.5819
41 | 2713704.3052 | 1097804.5819 | 2713699.3996 | 1097790.845
42 | 2713637.4392 | 1097961.9885 | 2713638.2853 | 1097968.1339
43 | 2713654.8688 | 1097979.2849 | 2713651.2 | 1097979.1495 | 2713646.792 | 1097978.3666 | 2713642.3168 | 1097975.7923 | 2713639.6349 | 1097972.173 | 2713638.2853 | 1097968.1339 | 2713638.2853 | 1097968.1339
44 | 2713682.6205 | 1097918.4614 | 2713688.4441 | 1097909.8214 | 2713697.9603 | 1097900.8822 | 2713701.012 | 1097898.954
45 | 2713659.4065 | 1097965.2714 | 2713667.8789 | 1097942.9814 | 2713680.7323 | 1097921.2626 | 2713682.6205 | 1097918.4614
46 | 2713659.4065 | 1097965.2714 | 2713654.8688 | 1097979.2849
47 | 2713659.4065 | 1097965.2714 | 2713656.5664 | 1097958.1023 | 2713659.935 | 1097947.7916 | 2713664.8432 | 1097940.4674 | 2713670.2522 | 1097934.5312 | 2713673.8934 | 1097928.6953 | 2713674.5214 | 1097924.4759
48 | 2713654.8688 | 1097979.2849 | 2713655.1632 | 1097987.974 | 2713658.9434 | 1098001.6095 | 2713658.9434 | 1098001.6095
49 | 2713668.1429 | 1098001.9385 | 2713665.5741 | 1098002.4007 | 2713658.9434 | 1098001.6095
50 | 2713668.1429 | 1098001.9385 | 2713682.2519 | 1097999.3995 | 2713692.5542 | 1097995.623 | 2713699.6373 | 1097993.7653 | 2713701.7711 | 1097995.4201
51 | 2713699.244 | 1098015.0813 | 2713694.5252 | 1098018.1862 | 2713689.127 | 1098022.7217 | 2713689.0277 | 1098028.0234 | 2713692.2714 | 1098031.4197 | 2713699.4818 | 1098036.4135 | 2713706.7058 | 1098039.851 | 2713711.0655 | 1098042.0398

## bus_geodata
| x | y | coords
0 | 2713863.7363 | 1098006.4782
1 | 2713849.6131 | 1097993.8742
2 | 2713879.98 | 1098017.3799
3 | 2713826.6722 | 1097993.8261
4 | 2713874.2409 | 1098032.3719
5 | 2713887.1922 | 1097993.9638
6 | 2713818.8771 | 1098016.5348
7 | 2713856.828 | 1098064.9561
8 | 2713868.5871 | 1097966.611
9 | 2713796.4259 | 1098119.7398
10 | 2713863.1603 | 1097957.39
11 | 2713765.9316 | 1098003.6125
12 | 2713792.8425 | 1098036.7057
13 | 2713748.1371 | 1097992.3855
14 | 2713765.1292 | 1098010.8913
15 | 2713736.2543 | 1097984.8883
16 | 2713734.1648 | 1098008.8545
17 | 2713724.3962 | 1097977.4068
18 | 2713704.8822 | 1097997.8329
19 | 2713804.4374 | 1098155.5474
20 | 2713753.3544 | 1098155.5966
21 | 2713822.4338 | 1097889.7689
22 | 2713763.3635 | 1097906.3152
23 | 2713842.0849 | 1097877.1306
24 | 2713745.4537 | 1097896.857
25 | 2713854.418 | 1097929.0745
26 | 2713854.6574 | 1097885.0908
27 | 2713839.7838 | 1097868.0702
28 | 2713816.5292 | 1097866.9699
29 | 2713739.9869 | 1097892.6407
30 | 2713915.9966 | 1097957.3678
31 | 2713799.2813 | 1097881.3905
32 | 2713736.8123 | 1097838.9094
33 | 2713712.8065 | 1097892.8301
34 | 2713775.5703 | 1097870.6689
35 | 2713707.5624 | 1097813.7028
36 | 2713704.3052 | 1097804.5819
37 | 2713699.3996 | 1097790.845
38 | 2713681.0301 | 1097843.9982
39 | 2713637.4392 | 1097961.9885
40 | 2713638.2853 | 1097968.1339
41 | 2713689.7537 | 1097961.2254
42 | 2713682.6205 | 1097918.4614
43 | 2713701.012 | 1097898.954
44 | 2713659.4065 | 1097965.2714
45 | 2713654.8688 | 1097979.2849
46 | 2713674.5214 | 1097924.4759
47 | 2713658.9434 | 1098001.6095
48 | 2713668.1429 | 1098001.9385
49 | 2713701.7711 | 1097995.4201
50 | 2713699.244 | 1098015.0813
51 | 2713711.0655 | 1098042.0398
52 | 2713752.6831 | 1098154.7669
53 | 2713765.9316 | 1098003.6125

## line_std_types
| c_nf_per_km | r_ohm_per_km | x_ohm_per_km | max_i_ka | type | q_mm2 | alpha | voltage_rating
NAYY 4x50 SE | 210 | 0.642 | 0.083 | 0.142 | cs | 50 | 0.00403 | LV
NAYY 4x120 SE | 264 | 0.225 | 0.08 | 0.242 | cs | 120 | 0.00403 | LV
NAYY 4x150 SE | 261 | 0.208 | 0.08 | 0.27 | cs | 150 | 0.00403 | LV
NA2XS2Y 1x95 RM/25 12/20 kV | 216 | 0.313 | 0.132 | 0.252 | cs | 95 | 0.00403 | MV
NA2XS2Y 1x185 RM/25 12/20 kV | 273 | 0.161 | 0.117 | 0.362 | cs | 185 | 0.00403 | MV
NA2XS2Y 1x240 RM/25 12/20 kV | 304 | 0.122 | 0.112 | 0.421 | cs | 240 | 0.00403 | MV
NA2XS2Y 1x95 RM/25 6/10 kV | 315 | 0.313 | 0.123 | 0.249 | cs | 95 | 0.00403 | MV
NA2XS2Y 1x185 RM/25 6/10 kV | 406 | 0.161 | 0.11 | 0.358 | cs | 185 | 0.00403 | MV
NA2XS2Y 1x240 RM/25 6/10 kV | 456 | 0.122 | 0.105 | 0.416 | cs | 240 | 0.00403 | MV
NA2XS2Y 1x150 RM/25 12/20 kV | 250 | 0.206 | 0.116 | 0.319 | cs | 150 | 0.00403 | MV
NA2XS2Y 1x120 RM/25 12/20 kV | 230 | 0.253 | 0.119 | 0.283 | cs | 120 | 0.00403 | MV
NA2XS2Y 1x70 RM/25 12/20 kV | 190 | 0.443 | 0.132 | 0.22 | cs | 70 | 0.00403 | MV
NA2XS2Y 1x150 RM/25 6/10 kV | 360 | 0.206 | 0.11 | 0.315 | cs | 150 | 0.00403 | MV
NA2XS2Y 1x120 RM/25 6/10 kV | 340 | 0.253 | 0.113 | 0.28 | cs | 120 | 0.00403 | MV
NA2XS2Y 1x70 RM/25 6/10 kV | 280 | 0.443 | 0.123 | 0.217 | cs | 70 | 0.00403 | MV
N2XS(FL)2Y 1x120 RM/35 64/110 kV | 112 | 0.153 | 0.166 | 0.366 | cs | 120 | 0.00393 | HV
N2XS(FL)2Y 1x185 RM/35 64/110 kV | 125 | 0.099 | 0.156 | 0.457 | cs | 185 | 0.00393 | HV
N2XS(FL)2Y 1x240 RM/35 64/110 kV | 135 | 0.075 | 0.149 | 0.526 | cs | 240 | 0.00393 | HV
N2XS(FL)2Y 1x300 RM/35 64/110 kV | 144 | 0.06 | 0.144 | 0.588 | cs | 300 | 0.00393 | HV
15-AL1/3-ST1A 0.4 | 11 | 1.8769 | 0.35 | 0.105 | ol | 16 | 0.00403 | LV
24-AL1/4-ST1A 0.4 | 11.25 | 1.2012 | 0.335 | 0.14 | ol | 24 | 0.00403 | LV
48-AL1/8-ST1A 0.4 | 12.2 | 0.5939 | 0.3 | 0.21 | ol | 48 | 0.00403 | LV
94-AL1/15-ST1A 0.4 | 13.2 | 0.306 | 0.29 | 0.35 | ol | 94 | 0.00403 | LV
34-AL1/6-ST1A 10.0 | 9.7 | 0.8342 | 0.36 | 0.17 | ol | 34 | 0.00403 | MV
48-AL1/8-ST1A 10.0 | 10.1 | 0.5939 | 0.35 | 0.21 | ol | 48 | 0.00403 | MV
70-AL1/11-ST1A 10.0 | 10.4 | 0.4132 | 0.339 | 0.29 | ol | 70 | 0.00403 | MV
94-AL1/15-ST1A 10.0 | 10.75 | 0.306 | 0.33 | 0.35 | ol | 94 | 0.00403 | MV
122-AL1/20-ST1A 10.0 | 11.1 | 0.2376 | 0.323 | 0.41 | ol | 122 | 0.00403 | MV
149-AL1/24-ST1A 10.0 | 11.25 | 0.194 | 0.315 | 0.47 | ol | 149 | 0.00403 | MV
34-AL1/6-ST1A 20.0 | 9.15 | 0.8342 | 0.382 | 0.17 | ol | 34 | 0.00403 | MV
48-AL1/8-ST1A 20.0 | 9.5 | 0.5939 | 0.372 | 0.21 | ol | 48 | 0.00403 | MV
70-AL1/11-ST1A 20.0 | 9.7 | 0.4132 | 0.36 | 0.29 | ol | 70 | 0.00403 | MV
94-AL1/15-ST1A 20.0 | 10 | 0.306 | 0.35 | 0.35 | ol | 94 | 0.00403 | MV
122-AL1/20-ST1A 20.0 | 10.3 | 0.2376 | 0.344 | 0.41 | ol | 122 | 0.00403 | MV
149-AL1/24-ST1A 20.0 | 10.5 | 0.194 | 0.337 | 0.47 | ol | 149 | 0.00403 | MV
184-AL1/30-ST1A 20.0 | 10.75 | 0.1571 | 0.33 | 0.535 | ol | 184 | 0.00403 | MV
243-AL1/39-ST1A 20.0 | 11 | 0.1188 | 0.32 | 0.645 | ol | 243 | 0.00403 | MV
48-AL1/8-ST1A 110.0 | 8 | 0.5939 | 0.46 | 0.21 | ol | 48 | 0.00403 | HV
70-AL1/11-ST1A 110.0 | 8.4 | 0.4132 | 0.45 | 0.29 | ol | 70 | 0.00403 | HV
94-AL1/15-ST1A 110.0 | 8.65 | 0.306 | 0.44 | 0.35 | ol | 94 | 0.00403 | HV
122-AL1/20-ST1A 110.0 | 8.5 | 0.2376 | 0.43 | 0.41 | ol | 122 | 0.00403 | HV
149-AL1/24-ST1A 110.0 | 8.75 | 0.194 | 0.41 | 0.47 | ol | 149 | 0.00403 | HV
184-AL1/30-ST1A 110.0 | 8.8 | 0.1571 | 0.4 | 0.535 | ol | 184 | 0.00403 | HV
243-AL1/39-ST1A 110.0 | 9 | 0.1188 | 0.39 | 0.645 | ol | 243 | 0.00403 | HV
305-AL1/39-ST1A 110.0 | 9.2 | 0.0949 | 0.38 | 0.74 | ol | 305 | 0.00403 | HV
490-AL1/64-ST1A 110.0 | 9.75 | 0.059 | 0.37 | 0.96 | ol | 490 | 0.00403 | HV
679-AL1/86-ST1A 110.0 | 9.95 | 0.042 | 0.36 | 1.15 | ol | 679 | 0.00403 | HV
490-AL1/64-ST1A 220.0 | 10 | 0.059 | 0.285 | 0.96 | ol | 490 | 0.00403 | HV
679-AL1/86-ST1A 220.0 | 11.7 | 0.042 | 0.275 | 1.15 | ol | 679 | 0.00403 | HV
490-AL1/64-ST1A 380.0 | 11 | 0.059 | 0.253 | 0.96 | ol | 490 | 0.00403 | HV
679-AL1/86-ST1A 380.0 | 14.6 | 0.042 | 0.25 | 1.15 | ol | 679 | 0.00403 | HV

## trafo_std_types
| i0_percent | pfe_kw | vkr_percent | sn_mva | vn_lv_kv | vn_hv_kv | vk_percent | shift_degree | vector_group | tap_side | tap_neutral | tap_min | tap_max | tap_step_degree | tap_step_percent | tap_phase_shifter
160 MVA 380/110 kV | 0.06 | 60 | 0.25 | 160 | 110 | 380 | 12.2 | 0 | Yy0 | hv | 0 | -9 | 9 | 0 | 1.5 | FALSE
100 MVA 220/110 kV | 0.06 | 55 | 0.26 | 100 | 110 | 220 | 12 | 0 | Yy0 | hv | 0 | -9 | 9 | 0 | 1.5 | FALSE
63 MVA 110/20 kV | 0.04 | 22 | 0.32 | 63 | 20 | 110 | 18 | 150 | YNd5 | hv | 0 | -9 | 9 | 0 | 1.5 | FALSE
40 MVA 110/20 kV | 0.05 | 18 | 0.34 | 40 | 20 | 110 | 16.2 | 150 | YNd5 | hv | 0 | -9 | 9 | 0 | 1.5 | FALSE
25 MVA 110/20 kV | 0.07 | 14 | 0.41 | 25 | 20 | 110 | 12 | 150 | YNd5 | hv | 0 | -9 | 9 | 0 | 1.5 | FALSE
63 MVA 110/10 kV | 0.04 | 22 | 0.32 | 63 | 10 | 110 | 18 | 150 | YNd5 | hv | 0 | -9 | 9 | 0 | 1.5 | FALSE
40 MVA 110/10 kV | 0.05 | 18 | 0.34 | 40 | 10 | 110 | 16.2 | 150 | YNd5 | hv | 0 | -9 | 9 | 0 | 1.5 | FALSE
25 MVA 110/10 kV | 0.07 | 14 | 0.41 | 25 | 10 | 110 | 12 | 150 | YNd5 | hv | 0 | -9 | 9 | 0 | 1.5 | FALSE
0.25 MVA 20/0.4 kV | 0.32 | 0.8 | 1.44 | 0.25 | 0.4 | 20 | 6 | 150 | Yzn5 | hv | 0 | -2 | 2 | 0 | 2.5 | FALSE
0.4 MVA 20/0.4 kV | 0.3375 | 1.35 | 1.425 | 0.4 | 0.4 | 20 | 6 | 150 | Dyn5 | hv | 0 | -2 | 2 | 0 | 2.5 | FALSE
0.63 MVA 20/0.4 kV | 0.2619 | 1.65 | 1.206 | 0.63 | 0.4 | 20 | 6 | 150 | Dyn5 | hv | 0 | -2 | 2 | 0 | 2.5 | FALSE
0.25 MVA 10/0.4 kV | 0.24 | 0.6 | 1.2 | 0.25 | 0.4 | 10 | 4 | 150 | Dyn5 | hv | 0 | -2 | 2 | 0 | 2.5 | FALSE
0.4 MVA 10/0.4 kV | 0.2375 | 0.95 | 1.325 | 0.4 | 0.4 | 10 | 4 | 150 | Dyn5 | hv | 0 | -2 | 2 | 0 | 2.5 | FALSE
0.63 MVA 10/0.4 kV | 0.1873 | 1.18 | 1.0794 | 0.63 | 0.4 | 10 | 4 | 150 | Dyn5 | hv | 0 | -2 | 2 | 0 | 2.5 | FALSE

## trafo3w_std_types
| sn_hv_mva | sn_mv_mva | sn_lv_mva | vn_hv_kv | vn_mv_kv | vn_lv_kv | vk_hv_percent | vk_mv_percent | vk_lv_percent | vkr_hv_percent | vkr_mv_percent | vkr_lv_percent | pfe_kw | i0_percent | shift_mv_degree | shift_lv_degree | vector_group | tap_side | tap_neutral | tap_min | tap_max | tap_step_percent
63/25/38 MVA 110/20/10 kV | 63 | 25 | 38 | 110 | 20 | 10 | 10.4 | 10.4 | 10.4 | 0.28 | 0.32 | 0.35 | 35 | 0.89 | 0 | 0 | YN0yn0yn0 | hv | 0 | -10 | 10 | 1.2
63/25/38 MVA 110/10/10 kV | 63 | 25 | 38 | 110 | 10 | 10 | 10.4 | 10.4 | 10.4 | 0.28 | 0.32 | 0.35 | 35 | 0.89 | 0 | 0 | YN0yn0yn0 | hv | 0 | -10 | 10 | 1.2

## fuse_std_types
| fuse_type | i_rated_a | t_avg | t_min | t_total | x_avg | x_min | x_total
HV 100A | HV 100A | 100 | 0 | [10.0, 3.64, 0.854, 0.281, 0.1, 0.0531, 0.022, 0.01] | [10.0, 4.267, 1.21, 0.403, 0.1, 0.058, 0.022, 0.01] | 0 | [300.0, 350.0, 450.0, 550.0, 700.0, 850.0, 1200.0, 1752.0] | [600.0, 700.0, 900.0, 1150.0, 1665.0, 2000.0, 3000.0, 4313.0]
HV 10A | HV 10A | 10 | 0 | [10.0, 1675.0, 0.344, 0.156, 0.1, 0.0417, 0.0171, 0.01] | [10.0, 1.3, 0.3, 0.155, 0.1, 0.0555, 0.023, 0.01] | 0 | [30.0, 32.0, 35.0, 37.0, 39.0, 50.0, 70.0, 88.0] | [60.0, 70.0, 80.0, 87.0, 94.0, 110.0, 150.0, 216.0]
HV 125A | HV 125A | 125 | 0 | [10.0, 1.82, 0.344, 0.1, 0.0467, 0.0269, 0.01] | [10.0, 2.478, 0.426, 0.1, 0.0427, 0.0211, 0.01] | 0 | [375.0, 500.0, 700.0, 925.0, 1200.0, 1500.0, 2341.0] | [750.0, 1000.0, 1500.0, 2200.0, 3000.0, 4000.0, 5765.0]
HV 160A | HV 160A | 160 | 0 | [10.0, 4.15, 1.03, 0.198, 0.1, 0.051, 0.0172, 0.01] | [10.0, 2.3, 0.734, 0.274, 0.1, 0.046, 0.0177, 0.01] | 0 | [480.0, 550.0, 700.0, 1000.0, 1260.0, 1600.0, 2500.0, 3227.0] | [960.0, 1300.0, 1700.0, 2200.0, 2996.0, 4000.0, 6000.0, 7946.0]
HV 16A | HV 16A | 16 | 0 | [10.0, 0.352, 0.164, 0.1, 0.0649, 0.0342, 0.01] | [10.0, 2.34, 0.722, 0.181, 0.1, 0.055, 0.0296, 0.01] | 0 | [48.0, 60.0, 65.0, 71.0, 80.0, 100.0, 162.0] | [96.0, 110.0, 125.0, 150.0, 168.0, 200.0, 250.0, 398.0]
HV 200A | HV 200A | 200 | 0 | [10.0, 4.267, 1.21, 0.403, 0.1, 0.058, 0.022, 0.01] | [10.0, 3.73, 1.654, 0.328, 0.1, 0.0531, 0.019, 0.01] | 0 | [600.0, 700.0, 900.0, 1150.0, 1665.0, 2000.0, 3000.0, 4313.0] | [1200.0, 1500.0, 1800.0, 2700.0, 3960.0, 5000.0, 7500.0, 10620.0]
HV 20A | HV 20A | 20 | 0 | [10.0, 1.3, 0.3, 0.155, 0.1, 0.0555, 0.023, 0.01] | [10.0, 1.3, 0.161, 0.1, 0.0611, 0.0399, 0.0141, 0.01] | 0 | [60.0, 70.0, 80.0, 87.0, 94.0, 110.0, 150.0, 216.0] | [120.0, 150.0, 200.0, 223.0, 260.0, 300.0, 450.0, 532.0]
HV 25A | HV 25A | 25 | 0 | [10.0, 2.512, 0.833, 0.299, 0.1, 0.0372, 0.0223, 0.01] | [10.0, 3.125, 0.597, 0.198, 0.1, 0.0378, 0.022, 0.01] | 0 | [75.0, 82.0, 90.0, 100.0, 124.0, 170.0, 200.0, 289.0] | [150.0, 170.0, 210.0, 250.0, 294.0, 400.0, 500.0, 711.0]
HV 31.5A | HV 31.5A | 31.5 | 0 | [10.0, 2.34, 0.722, 0.181, 0.1, 0.055, 0.0296, 0.01] | [10.0, 2.84, 0.368, 0.164, 0.1, 0.0621, 0.0378, 0.0195, 0.01] | 0 | [95.0, 110.0, 125.0, 150.0, 165.0, 200.0, 250.0, 390.0] | [189.0, 220.0, 300.0, 350.0, 393.0, 450.0, 530.0, 700.0, 960.0]
HV 40A | HV 40A | 40 | 0 | [10.0, 1.3, 0.161, 0.1, 0.0611, 0.0399, 0.0141, 0.01] | [10.0, 2.05, 0.369, 0.198, 0.1, 0.051, 0.0298, 0.01] | 0 | [120.0, 150.0, 200.0, 223.0, 260.0, 300.0, 450.0, 532.0] | [240.0, 300.0, 400.0, 450.0, 530.0, 650.0, 800.0, 1311.0]
HV 50A | HV 50A | 50 | 0 | [10.0, 3.215, 0.597, 0.198, 0.1, 0.0378, 0.022, 0.01] | [10.0, 3.64, 0.854, 0.281, 0.1, 0.0531, 0.022, 0.01] | 0 | [150.0, 170.0, 210.0, 250.0, 294.0, 400.0, 500.0, 711.0] | [300.0, 350.0, 450.0, 550.0, 700.0, 850.0, 1200.0, 1752.0]
HV 6.3A | HV 6.3A | 6.3 | 0 | [10.0, 1.39, 0.344, 0.168, 0.1, 0.056, 0.0263, 0.01] | [10.0, 1.711, 0.516, 0.198, 0.1, 0.0634, 0.0303, 0.01] | 0 | [19.0, 19.5, 20.4, 20.8, 22.0, 25.0, 32.0, 48.0] | [38.0, 40.0, 43.0, 48.0, 53.0, 60.0, 75.0, 118.0]
HV 63A | HV 63A | 63 | 0 | [10.0, 2.84, 0.368, 0.164, 0.1, 0.0621, 0.0378, 0.0195, 0.01] | [10.0, 1.82, 0.344, 0.1, 0.0467, 0.0269, 0.01] | 0 | [189.0, 220.0, 300.0, 350.0, 393.0, 450.0, 530.0, 700.0, 961.0] | [378.0, 500.0, 700.0, 934.0, 1200.0, 1500.0, 2366.0]
HV 80A | HV 80A | 80 | 0 | [10.0, 2.05, 0.369, 0.198, 0.1, 0.051, 0.0298, 0.01] | [10.0, 4.15, 1.03, 0.198, 0.1, 0.051, 0.0172, 0.01] | 0 | [240.0, 300.0, 400.0, 450.0, 530.0, 650.0, 800.0, 1311.0] | [480.0, 550.0, 700.0, 1000.0, 1260.0, 1600.0, 2500.0, 3227.0]
Siemens NH-1-100 | Siemens NH-1-100 | 100 | [5400.0, 2000.0, 400.0, 20.0, 1.0, 0.2, 0.012, 0.004] | 0 | 0 | [150.0, 190.0, 250.0, 430.0, 900.0, 1250.0, 2700.0, 3600.0] | 0 | 0
Siemens NH-1-125 | Siemens NH-1-125 | 125 | [4800.0, 120.0, 7.0, 0.1, 0.004] | 0 | 0 | [180.0, 400.0, 740.0, 2000.0, 4250.0] | 0 | 0
Siemens NH-1-16 | Siemens NH-1-16 | 16 | [4000.0, 400.0, 2.0, 0.1, 0.04, 0.01] | 0 | 0 | [26.0, 35.0, 75.0, 150.0, 200.0, 300.0] | 0 | 0
Siemens NH-1-160 | Siemens NH-1-160 | 160 | [4800.0, 120.0, 7.0, 0.1, 0.004] | 0 | 0 | [210.0, 500.0, 900.0, 2300.0, 5000.0] | 0 | 0
Siemens NH-1-25 | Siemens NH-1-25 | 25 | [4000.0, 1000.0, 10.0, 0.2, 0.02, 0.01] | 0 | 0 | [40.0, 50.0, 100.0, 210.0, 400.0, 500.0] | 0 | 0
Siemens NH-1-50 | Siemens NH-1-50 | 50 | [4000.0, 40.0, 4.0, 1.0, 0.02, 0.01] | 0 | 0 | [86.0, 200.0, 300.0, 400.0, 1000.0, 1280.0] | 0 | 0
Siemens NH-1-63 | Siemens NH-1-63 | 63 | [4000.0, 100.0, 10.0, 2.0, 0.04, 0.01] | 0 | 0 | [100.0, 200.0, 300.0, 400.0, 1000.0, 1500.0] | 0 | 0
Siemens NH-1-80 | Siemens NH-1-80 | 80 | [4800.0, 120.0, 7.0, 0.1, 0.01] | 0 | 0 | [150.58, 250.0, 450.0, 1150.0, 2470.0] | 0 | 0
Siemens NH-2-1000 | Siemens NH-2-1000 | 1000 | [4800.0, 120.0, 7.0, 0.1, 0.004] | 0 | 0 | [1900.0, 3500.0, 8400.0, 24000.0, 52000.0] | 0 | 0
Siemens NH-2-200 | Siemens NH-2-200 | 200 | [4800.0, 120.0, 7.0, 0.1, 0.004] | 0 | 0 | [280.0, 650.0, 1200.0, 3000.0, 7000.0] | 0 | 0
Siemens NH-2-224 | Siemens NH-2-224 | 224 | [4800.0, 120.0, 7.0, 0.2, 0.04, 0.004] | 0 | 0 | [400.0, 750.0, 1453.0, 3025.0, 4315.0, 7600.0] | 0 | 0
Siemens NH-2-250 | Siemens NH-2-250 | 250 | [4800.0, 120.0, 7.0, 0.1, 0.004] | 0 | 0 | [450.0, 800.0, 1650.0, 4000.0, 8500.0] | 0 | 0
Siemens NH-2-315 | Siemens NH-2-315 | 315 | [4800.0, 120.0, 7.0, 0.1, 0.004] | 0 | 0 | [550.0, 920.0, 1900.0, 5000.0, 11000.0] | 0 | 0
Siemens NH-2-355 | Siemens NH-2-355 | 355 | [4800.0, 120.0, 6.0, 0.1, 0.004] | 0 | 0 | [650.0, 1116.27, 2350.0, 5840.0, 12790.0] | 0 | 0
Siemens NH-2-400 | Siemens NH-2-400 | 400 | [4800.0, 120.0, 7.0, 0.1, 0.004] | 0 | 0 | [720.0, 1350.0, 2800.0, 6500.0, 15000.0] | 0 | 0
Siemens NH-2-425 | Siemens NH-2-425 | 425 | [4800.0, 120.0, 7.0, 0.1, 0.004] | 0 | 0 | [850.0, 1500.0, 3050.0, 7500.0, 16500.0] | 0 | 0
Siemens NH-2-630 | Siemens NH-2-630 | 630 | [4800.0, 120.0, 7.0, 0.1, 0.004] | 0 | 0 | [1200.0, 2000.0, 4800.0, 12000.0, 26000.0] | 0 | 0

## dtypes
| element | column | dtype
0 | bus | name | object
1 | bus | vn_kv | float64
2 | bus | type | object
3 | bus | zone | object
4 | bus | in_service | bool
5 | load | name | object
6 | load | bus | uint32
7 | load | p_mw | float64
8 | load | q_mvar | float64
9 | load | const_z_percent | float64
10 | load | const_i_percent | float64
11 | load | sn_mva | float64
12 | load | scaling | float64
13 | load | in_service | bool
14 | load | type | object
15 | ext_grid | name | object
16 | ext_grid | bus | uint32
17 | ext_grid | vm_pu | float64
18 | ext_grid | va_degree | float64
19 | ext_grid | slack_weight | float64
20 | ext_grid | in_service | bool
21 | line | name | object
22 | line | std_type | object
23 | line | from_bus | uint32
24 | line | to_bus | uint32
25 | line | length_km | float64
26 | line | r_ohm_per_km | float64
27 | line | x_ohm_per_km | float64
28 | line | c_nf_per_km | float64
29 | line | g_us_per_km | float64
30 | line | max_i_ka | float64
31 | line | df | float64
32 | line | parallel | uint32
33 | line | type | object
34 | line | in_service | bool
35 | trafo | name | object
36 | trafo | std_type | object
37 | trafo | hv_bus | uint32
38 | trafo | lv_bus | uint32
39 | trafo | sn_mva | float64
40 | trafo | vn_hv_kv | float64
41 | trafo | vn_lv_kv | float64
42 | trafo | vk_percent | float64
43 | trafo | vkr_percent | float64
44 | trafo | pfe_kw | float64
45 | trafo | i0_percent | float64
46 | trafo | shift_degree | float64
47 | trafo | tap_side | object
48 | trafo | tap_neutral | int32
49 | trafo | tap_min | int32
50 | trafo | tap_max | int32
51 | trafo | tap_step_percent | float64
52 | trafo | tap_step_degree | float64
53 | trafo | tap_pos | int32
54 | trafo | tap_phase_shifter | bool
55 | trafo | parallel | uint32
56 | trafo | df | float64
57 | trafo | in_service | bool
58 | line_geodata | coords | object
59 | bus_geodata | x | float64
60 | bus_geodata | y | float64
61 | bus_geodata | coords | object

## parameters
| version | format_version | converged | OPF_converged | name | f_hz | sn_mva
0 | 2.14.6 | 2.14.0 | FALSE | FALSE |  | 50 | 1