## bus
| name | vn_kv | type | zone | in_service
0 | bus_LV_5162-1_0_6_node_0 | 0.4 | n |  | TRUE
1 | bus_LV_5162-1_0_6_node_1 | 0.4 | n |  | TRUE
2 | bus_LV_5162-1_0_6_node_2 | 0.4 | n |  | TRUE
3 | bus_LV_5162-1_0_6_node_3 | 0.4 | n |  | TRUE
4 | bus_LV_5162-1_0_6_node_4 | 0.4 | n |  | TRUE
5 | bus_LV_5162-1_0_6_node_5 | 0.4 | n |  | TRUE
6 | bus_LV_5162-1_0_6_node_6 | 0.4 | n |  | TRUE
7 | bus_LV_5162-1_0_6_node_8 | 0.4 | n |  | TRUE
8 | bus_LV_5162-1_0_6_node_9 | 0.4 | n |  | TRUE
9 | bus_LV_5162-1_0_6_node_41 | 0.4 | n |  | TRUE
10 | bus_LV_5162-1_0_6_node_89 | 0.4 | n |  | TRUE
11 | bus_LV_5162-1_0_6_node_7 | 0.4 | n |  | TRUE
12 | bus_LV_5162-1_0_6_node_87 | 0.4 | n |  | TRUE
13 | bus_LV_5162-1_0_6_node_69 | 0.4 | n |  | TRUE
14 | bus_LV_5162-1_0_6_node_81 | 0.4 | n |  | TRUE
15 | bus_LV_5162-1_0_6_node_86 | 0.4 | n |  | TRUE
16 | bus_LV_5162-1_0_6_node_84 | 0.4 | n |  | TRUE
17 | bus_LV_5162-1_0_6_node_91 | 0.4 | n |  | TRUE
18 | bus_LV_5162-1_0_6_node_35 | 0.4 | n |  | TRUE
19 | bus_LV_5162-1_0_6_node_90 | 0.4 | n |  | TRUE
20 | bus_LV_5162-1_0_6_node_88 | 0.4 | n |  | TRUE
21 | bus_LV_5162-1_0_6_node_68 | 0.4 | n |  | TRUE
22 | bus_LV_5162-1_0_6_node_73 | 0.4 | n |  | TRUE
23 | bus_LV_5162-1_0_6_node_85 | 0.4 | n |  | TRUE
24 | bus_LV_5162-1_0_6_node_10 | 0.4 | n |  | TRUE
25 | bus_LV_5162-1_0_6_node_11 | 0.4 | n |  | TRUE
26 | bus_LV_5162-1_0_6_node_12 | 0.4 | n |  | TRUE
27 | bus_LV_5162-1_0_6_node_13 | 0.4 | n |  | TRUE
28 | bus_LV_5162-1_0_6_node_14 | 0.4 | n |  | TRUE
29 | bus_LV_5162-1_0_6_node_15 | 0.4 | n |  | TRUE
30 | bus_LV_5162-1_0_6_node_16 | 0.4 | n |  | TRUE
31 | bus_LV_5162-1_0_6_node_18 | 0.4 | n |  | TRUE
32 | bus_LV_5162-1_0_6_node_19 | 0.4 | n |  | TRUE
33 | bus_LV_5162-1_0_6_node_17 | 0.4 | n |  | TRUE
34 | bus_LV_5162-1_0_6_node_20 | 0.4 | n |  | TRUE
35 | bus_LV_5162-1_0_6_node_21 | 0.4 | n |  | TRUE
36 | bus_LV_5162-1_0_6_node_22 | 0.4 | n |  | TRUE
37 | bus_LV_5162-1_0_6_node_46 | 0.4 | n |  | TRUE
38 | bus_LV_5162-1_0_6_node_47 | 0.4 | n |  | TRUE
39 | bus_LV_5162-1_0_6_node_45 | 0.4 | n |  | TRUE
40 | bus_LV_5162-1_0_6_node_23 | 0.4 | n |  | TRUE
41 | bus_LV_5162-1_0_6_node_24 | 0.4 | n |  | TRUE
42 | bus_LV_5162-1_0_6_node_25 | 0.4 | n |  | TRUE
43 | bus_LV_5162-1_0_6_node_93 | 0.4 | n |  | TRUE
44 | bus_LV_5162-1_0_6_node_96 | 0.4 | n |  | TRUE
45 | bus_LV_5162-1_0_6_node_94 | 0.4 | n |  | TRUE
46 | bus_LV_5162-1_0_6_node_26 | 0.4 | n |  | TRUE
47 | bus_LV_5162-1_0_6_node_27 | 0.4 | n |  | TRUE
48 | bus_LV_5162-1_0_6_node_28 | 0.4 | n |  | TRUE
49 | bus_LV_5162-1_0_6_node_53 | 0.4 | n |  | TRUE
50 | bus_LV_5162-1_0_6_node_50 | 0.4 | n |  | TRUE
51 | bus_LV_5162-1_0_6_node_48 | 0.4 | n |  | TRUE
52 | bus_LV_5162-1_0_6_node_29 | 0.4 | n |  | TRUE
53 | bus_LV_5162-1_0_6_node_30 | 0.4 | n |  | TRUE
54 | bus_LV_5162-1_0_6_node_31 | 0.4 | n |  | TRUE
55 | bus_LV_5162-1_0_6_node_32 | 0.4 | n |  | TRUE
56 | bus_LV_5162-1_0_6_node_33 | 0.4 | n |  | TRUE
57 | bus_LV_5162-1_0_6_node_34 | 0.4 | n |  | TRUE
58 | bus_LV_5162-1_0_6_node_36 | 0.4 | n |  | TRUE
59 | bus_LV_5162-1_0_6_node_37 | 0.4 | n |  | TRUE
60 | bus_LV_5162-1_0_6_node_40 | 0.4 | n |  | TRUE
61 | bus_LV_5162-1_0_6_node_38 | 0.4 | n |  | TRUE
62 | bus_LV_5162-1_0_6_node_39 | 0.4 | n |  | TRUE
63 | bus_LV_5162-1_0_6_node_42 | 0.4 | n |  | TRUE
64 | bus_LV_5162-1_0_6_node_43 | 0.4 | n |  | TRUE
65 | bus_LV_5162-1_0_6_node_92 | 0.4 | n |  | TRUE
66 | bus_LV_5162-1_0_6_node_44 | 0.4 | n |  | TRUE
67 | bus_LV_5162-1_0_6_node_49 | 0.4 | n |  | TRUE
68 | bus_LV_5162-1_0_6_node_51 | 0.4 | n |  | TRUE
69 | bus_LV_5162-1_0_6_node_52 | 0.4 | n |  | TRUE
70 | bus_LV_5162-1_0_6_node_61 | 0.4 | n |  | TRUE
71 | bus_LV_5162-1_0_6_node_62 | 0.4 | n |  | TRUE
72 | bus_LV_5162-1_0_6_node_65 | 0.4 | n |  | TRUE
73 | bus_LV_5162-1_0_6_node_63 | 0.4 | n |  | TRUE
74 | bus_LV_5162-1_0_6_node_54 | 0.4 | n |  | TRUE
75 | bus_LV_5162-1_0_6_node_55 | 0.4 | n |  | TRUE
76 | bus_LV_5162-1_0_6_node_56 | 0.4 | n |  | TRUE
77 | bus_LV_5162-1_0_6_node_57 | 0.4 | n |  | TRUE
78 | bus_LV_5162-1_0_6_node_58 | 0.4 | n |  | TRUE
79 | bus_LV_5162-1_0_6_node_59 | 0.4 | n |  | TRUE
80 | bus_LV_5162-1_0_6_node_60 | 0.4 | n |  | TRUE
81 | bus_LV_5162-1_0_6_node_70 | 0.4 | n |  | TRUE
82 | bus_LV_5162-1_0_6_node_71 | 0.4 | n |  | TRUE
83 | bus_LV_5162-1_0_6_node_66 | 0.4 | n |  | TRUE
84 | bus_LV_5162-1_0_6_node_64 | 0.4 | n |  | TRUE
85 | bus_LV_5162-1_0_6_node_67 | 0.4 | n |  | TRUE
86 | bus_LV_5162-1_0_6_node_72 | 0.4 | n |  | TRUE
87 | bus_LV_5162-1_0_6_node_74 | 0.4 | n |  | TRUE
88 | bus_LV_5162-1_0_6_node_75 | 0.4 | n |  | TRUE
89 | bus_LV_5162-1_0_6_node_80 | 0.4 | n |  | TRUE
90 | bus_LV_5162-1_0_6_node_82 | 0.4 | n |  | TRUE
91 | bus_LV_5162-1_0_6_node_76 | 0.4 | n |  | TRUE
92 | bus_LV_5162-1_0_6_node_79 | 0.4 | n |  | TRUE
93 | bus_LV_5162-1_0_6_node_83 | 0.4 | n |  | TRUE
94 | bus_LV_5162-1_0_6_node_95 | 0.4 | n |  | TRUE
95 | bus_MV_247_0_node_0 | 20 | n |  | TRUE

## load
| name | bus | p_mw | q_mvar | const_z_percent | const_i_percent | sn_mva | scaling | in_service | type
0 | LV_5162-1_0_6_load_0 | 0 | 0.0080455 | 0.0020164 | 0 | 0 |  | 1 | TRUE | wye
1 | LV_5162-1_0_6_load_1 | 1 | 0.017091 | 0.0042833 | 0 | 0 |  | 1 | TRUE | wye
2 | LV_5162-1_0_6_load_4 | 4 | 0.0092304 | 0.0023133 | 0 | 0 |  | 1 | TRUE | wye
3 | LV_5162-1_0_6_load_5 | 5 | 0.008347 | 0.002092 | 0 | 0 |  | 1 | TRUE | wye
4 | LV_5162-1_0_6_load_8 | 7 | 0.0088384 | 0.0022151 | 0 | 0 |  | 1 | TRUE | wye
5 | LV_5162-1_0_6_load_89 | 10 | 0.0061951 | 0.0015526 | 0 | 0 |  | 1 | TRUE | wye
6 | LV_5162-1_0_6_load_87 | 12 | 0.0025033 | 0.00062739 | 0 | 0 |  | 1 | TRUE | wye
7 | LV_5162-1_0_6_load_69 | 13 | 0.0067107 | 0.0016819 | 0 | 0 |  | 1 | TRUE | wye
8 | LV_5162-1_0_6_load_81 | 14 | 0.010772 | 0.0026998 | 0 | 0 |  | 1 | TRUE | wye
9 | LV_5162-1_0_6_load_86 | 15 | 0.0063382 | 0.0015885 | 0 | 0 |  | 1 | TRUE | wye
10 | LV_5162-1_0_6_load_84 | 16 | 0.0061024 | 0.0015294 | 0 | 0 |  | 1 | TRUE | wye
11 | LV_5162-1_0_6_load_91 | 17 | 0.0026543 | 0.00066523 | 0 | 0 |  | 1 | TRUE | wye
12 | LV_5162-1_0_6_load_35 | 18 | 0.0061873 | 0.0015507 | 0 | 0 |  | 1 | TRUE | wye
13 | LV_5162-1_0_6_load_90 | 19 | 0.0021709 | 0.00054407 | 0 | 0 |  | 1 | TRUE | wye
14 | LV_5162-1_0_6_load_88 | 20 | 0.0027895 | 0.00069911 | 0 | 0 |  | 1 | TRUE | wye
15 | LV_5162-1_0_6_load_68 | 21 | 0.0057414 | 0.0014389 | 0 | 0 |  | 1 | TRUE | wye
16 | LV_5162-1_0_6_load_85 | 23 | 0.002291 | 0.00057417 | 0 | 0 |  | 1 | TRUE | wye
17 | LV_5162-1_0_6_load_10 | 24 | 0.0055826 | 0.0013991 | 0 | 0 |  | 1 | TRUE | wye
18 | LV_5162-1_0_6_load_11 | 25 | 0.0028373 | 0.0007111 | 0 | 0 |  | 1 | TRUE | wye
19 | LV_5162-1_0_6_load_13 | 27 | 0.006888 | 0.0017263 | 0 | 0 |  | 1 | TRUE | wye
20 | LV_5162-1_0_6_load_14 | 28 | 0.0026147 | 0.0006553 | 0 | 0 |  | 1 | TRUE | wye
21 | LV_5162-1_0_6_load_16 | 30 | 0.01941 | 0.0048645 | 0 | 0 |  | 1 | TRUE | wye
22 | LV_5162-1_0_6_load_18 | 31 | 0.0072163 | 0.0018086 | 0 | 0 |  | 1 | TRUE | wye
23 | LV_5162-1_0_6_load_19 | 32 | 0.017079 | 0.0042804 | 0 | 0 |  | 1 | TRUE | wye
24 | LV_5162-1_0_6_load_20 | 34 | 0.0048813 | 0.0012234 | 0 | 0 |  | 1 | TRUE | wye
25 | LV_5162-1_0_6_load_21 | 35 | 0.0037789 | 0.00094707 | 0 | 0 |  | 1 | TRUE | wye
26 | LV_5162-1_0_6_load_22 | 36 | 0.010729 | 0.0026889 | 0 | 0 |  | 1 | TRUE | wye
27 | LV_5162-1_0_6_load_47 | 38 | 0.0097373 | 0.0024404 | 0 | 0 |  | 1 | TRUE | wye
28 | LV_5162-1_0_6_load_45 | 39 | 0.0077041 | 0.0019308 | 0 | 0 |  | 1 | TRUE | wye
29 | LV_5162-1_0_6_load_25 | 42 | 0.0076934 | 0.0019281 | 0 | 0 |  | 1 | TRUE | wye
30 | LV_5162-1_0_6_load_93 | 43 | 0.012163 | 0.0030485 | 0 | 0 |  | 1 | TRUE | wye
31 | LV_5162-1_0_6_load_96 | 44 | 0.0084667 | 0.002122 | 0 | 0 |  | 1 | TRUE | wye
32 | LV_5162-1_0_6_load_94 | 45 | 0.015016 | 0.0037635 | 0 | 0 |  | 1 | TRUE | wye
33 | LV_5162-1_0_6_load_26 | 46 | 0.0065079 | 0.001631 | 0 | 0 |  | 1 | TRUE | wye
34 | LV_5162-1_0_6_load_53 | 49 | 0.0097718 | 0.002449 | 0 | 0 |  | 1 | TRUE | wye
35 | LV_5162-1_0_6_load_48 | 51 | 0.0029866 | 0.00074851 | 0 | 0 |  | 1 | TRUE | wye
36 | LV_5162-1_0_6_load_29 | 52 | 0.003392 | 0.00085013 | 0 | 0 |  | 1 | TRUE | wye
37 | LV_5162-1_0_6_load_30 | 53 | 0.0050356 | 0.001262 | 0 | 0 |  | 1 | TRUE | wye
38 | LV_5162-1_0_6_load_31 | 54 | 0.0025882 | 0.00064865 | 0 | 0 |  | 1 | TRUE | wye
39 | LV_5162-1_0_6_load_34 | 57 | 0.0069188 | 0.001734 | 0 | 0 |  | 1 | TRUE | wye
40 | LV_5162-1_0_6_load_36 | 58 | 0.0053874 | 0.0013502 | 0 | 0 |  | 1 | TRUE | wye
41 | LV_5162-1_0_6_load_37 | 59 | 0.026083 | 0.0065369 | 0 | 0 |  | 1 | TRUE | wye
42 | LV_5162-1_0_6_load_40 | 60 | 0.014355 | 0.0035978 | 0 | 0 |  | 1 | TRUE | wye
43 | LV_5162-1_0_6_load_38 | 61 | 0.0037573 | 0.00094168 | 0 | 0 |  | 1 | TRUE | wye
44 | LV_5162-1_0_6_load_39 | 62 | 0.0034662 | 0.00086871 | 0 | 0 |  | 1 | TRUE | wye
45 | LV_5162-1_0_6_load_42 | 63 | 0.0081276 | 0.002037 | 0 | 0 |  | 1 | TRUE | wye
46 | LV_5162-1_0_6_load_43 | 64 | 0.0077228 | 0.0019355 | 0 | 0 |  | 1 | TRUE | wye
47 | LV_5162-1_0_6_load_92 | 65 | 0.0049504 | 0.0012407 | 0 | 0 |  | 1 | TRUE | wye
48 | LV_5162-1_0_6_load_44 | 66 | 0.0038462 | 0.00096394 | 0 | 0 |  | 1 | TRUE | wye
49 | LV_5162-1_0_6_load_49 | 67 | 0.0093029 | 0.0023315 | 0 | 0 |  | 1 | TRUE | wye
50 | LV_5162-1_0_6_load_61 | 70 | 0.002912 | 0.00072982 | 0 | 0 |  | 1 | TRUE | wye
51 | LV_5162-1_0_6_load_62 | 71 | 0.0038645 | 0.00096854 | 0 | 0 |  | 1 | TRUE | wye
52 | LV_5162-1_0_6_load_65 | 72 | 0.0029108 | 0.00072952 | 0 | 0 |  | 1 | TRUE | wye
53 | LV_5162-1_0_6_load_63 | 73 | 0.0045854 | 0.0011492 | 0 | 0 |  | 1 | TRUE | wye
54 | LV_5162-1_0_6_load_54 | 74 | 0.0036702 | 0.00091983 | 0 | 0 |  | 1 | TRUE | wye
55 | LV_5162-1_0_6_load_55 | 75 | 0.013279 | 0.003328 | 0 | 0 |  | 1 | TRUE | wye
56 | LV_5162-1_0_6_load_56 | 76 | 0.0092378 | 0.0023152 | 0 | 0 |  | 1 | TRUE | wye
57 | LV_5162-1_0_6_load_57 | 77 | 0.0031099 | 0.00077941 | 0 | 0 |  | 1 | TRUE | wye
58 | LV_5162-1_0_6_load_58 | 78 | 0.0047564 | 0.0011921 | 0 | 0 |  | 1 | TRUE | wye
59 | LV_5162-1_0_6_load_59 | 79 | 0.0044762 | 0.0011218 | 0 | 0 |  | 1 | TRUE | wye
60 | LV_5162-1_0_6_load_60 | 80 | 0.0070474 | 0.0017663 | 0 | 0 |  | 1 | TRUE | wye
61 | LV_5162-1_0_6_load_70 | 81 | 0.0081836 | 0.002051 | 0 | 0 |  | 1 | TRUE | wye
62 | LV_5162-1_0_6_load_66 | 83 | 0.017522 | 0.0043914 | 0 | 0 |  | 1 | TRUE | wye
63 | LV_5162-1_0_6_load_64 | 84 | 0.0050807 | 0.0012733 | 0 | 0 |  | 1 | TRUE | wye
64 | LV_5162-1_0_6_load_67 | 85 | 0.011194 | 0.0028055 | 0 | 0 |  | 1 | TRUE | wye
65 | LV_5162-1_0_6_load_74 | 87 | 0.0086313 | 0.0021632 | 0 | 0 |  | 1 | TRUE | wye
66 | LV_5162-1_0_6_load_75 | 88 | 0.0069586 | 0.001744 | 0 | 0 |  | 1 | TRUE | wye
67 | LV_5162-1_0_6_load_80 | 89 | 0.010993 | 0.0027552 | 0 | 0 |  | 1 | TRUE | wye
68 | LV_5162-1_0_6_load_82 | 90 | 0.0073038 | 0.0018305 | 0 | 0 |  | 1 | TRUE | wye
69 | LV_5162-1_0_6_load_76 | 91 | 0.0066724 | 0.0016723 | 0 | 0 |  | 1 | TRUE | wye
70 | LV_5162-1_0_6_load_79 | 92 | 0.038106 | 0.0095503 | 0 | 0 |  | 1 | TRUE | wye
71 | LV_5162-1_0_6_load_83 | 93 | 0.0034469 | 0.00086389 | 0 | 0 |  | 1 | TRUE | wye
72 | LV_5162-1_0_6_load_95 | 94 | 0.0058221 | 0.0014592 | 0 | 0 |  | 1 | TRUE | wye

## ext_grid
| name | bus | vm_pu | va_degree | slack_weight | in_service
0 |  | 20 | 1 | 0 | 1 | TRUE

## line
| name | std_type | from_bus | to_bus | length_km | r_ohm_per_km | x_ohm_per_km | c_nf_per_km | g_us_per_km | max_i_ka | df | parallel | type | in_service
0 | LV_5162-1_0_6_line_0 |  | 0 | 1 | 0.00034257 | 0.125 | 0.08 | 261 | 0 | 0.364 | 1 | 1 | cs | TRUE
1 | LV_5162-1_0_6_line_1 |  | 0 | 2 | 0.035277 | 0.125 | 0.08 | 261 | 0 | 0.364 | 1 | 1 | cs | TRUE
2 | LV_5162-1_0_6_line_2 |  | 1 | 3 | 0.020715 | 0.125 | 0.08 | 261 | 0 | 0.364 | 1 | 1 | cs | TRUE
3 | LV_5162-1_0_6_line_3 |  | 2 | 4 | 0.039452 | 0.125 | 0.08 | 261 | 0 | 0.364 | 1 | 1 | cs | TRUE
4 | LV_5162-1_0_6_line_4 |  | 2 | 5 | 0.020346 | 0.125 | 0.08 | 261 | 0 | 0.364 | 1 | 1 | cs | TRUE
5 | LV_5162-1_0_6_line_5 |  | 3 | 6 | 0.013118 | 0.125 | 0.08 | 261 | 0 | 0.364 | 1 | 1 | cs | TRUE
6 | LV_5162-1_0_6_line_6 |  | 4 | 7 | 0.025867 | 0.125 | 0.08 | 261 | 0 | 0.364 | 1 | 1 | cs | TRUE
7 | LV_5162-1_0_6_line_7 |  | 5 | 8 | 0.025863 | 0.125 | 0.08 | 261 | 0 | 0.364 | 1 | 1 | cs | TRUE
8 | LV_5162-1_0_6_line_8 |  | 6 | 9 | 0.036154 | 0.125 | 0.08 | 261 | 0 | 0.364 | 1 | 3 | cs | TRUE
9 | LV_5162-1_0_6_line_9 |  | 6 | 10 | 0.023258 | 0.125 | 0.08 | 261 | 0 | 0.364 | 1 | 3 | cs | TRUE
10 | LV_5162-1_0_6_line_10 |  | 8 | 15 | 0.019866 | 0.125 | 0.08 | 261 | 0 | 0.364 | 1 | 1 | cs | TRUE
11 | LV_5162-1_0_6_line_11 |  | 8 | 16 | 0.010086 | 0.125 | 0.08 | 261 | 0 | 0.364 | 1 | 1 | cs | TRUE
12 | LV_5162-1_0_6_line_12 |  | 9 | 17 | 0.012507 | 0.125 | 0.08 | 261 | 0 | 0.364 | 1 | 3 | cs | TRUE
13 | LV_5162-1_0_6_line_13 |  | 9 | 18 | 0.03715 | 0.125 | 0.08 | 261 | 0 | 0.364 | 1 | 1 | cs | TRUE
14 | LV_5162-1_0_6_line_14 |  | 10 | 19 | 0.0188 | 0.125 | 0.08 | 261 | 0 | 0.364 | 1 | 3 | cs | TRUE
15 | LV_5162-1_0_6_line_15 |  | 11 | 12 | 0.016179 | 0.125 | 0.08 | 261 | 0 | 0.364 | 1 | 2 | cs | TRUE
16 | LV_5162-1_0_6_line_16 |  | 11 | 13 | 0.011019 | 0.125 | 0.08 | 261 | 0 | 0.364 | 1 | 1 | cs | TRUE
17 | LV_5162-1_0_6_line_17 |  | 11 | 14 | 0.0058874 | 0.125 | 0.08 | 261 | 0 | 0.364 | 1 | 2 | cs | TRUE
18 | LV_5162-1_0_6_line_18 |  | 12 | 20 | 0.012067 | 0.125 | 0.08 | 261 | 0 | 0.364 | 1 | 3 | cs | TRUE
19 | LV_5162-1_0_6_line_19 |  | 13 | 21 | 0.024373 | 0.125 | 0.08 | 261 | 0 | 0.364 | 1 | 1 | cs | TRUE
20 | LV_5162-1_0_6_line_20 |  | 14 | 22 | 0.053178 | 0.125 | 0.08 | 261 | 0 | 0.364 | 1 | 1 | cs | TRUE
21 | LV_5162-1_0_6_line_21 |  | 16 | 23 | 0.0063404 | 0.125 | 0.08 | 261 | 0 | 0.364 | 1 | 1 | cs | TRUE
22 | LV_5162-1_0_6_line_22 |  | 17 | 65 | 0.0025837 | 0.125 | 0.08 | 261 | 0 | 0.364 | 1 | 3 | cs | TRUE
23 | LV_5162-1_0_6_line_23 |  | 19 | 20 | 0.0082349 | 0.125 | 0.08 | 261 | 0 | 0.364 | 1 | 3 | cs | TRUE
24 | LV_5162-1_0_6_line_24 |  | 21 | 85 | 0.010524 | 0.125 | 0.08 | 261 | 0 | 0.364 | 1 | 1 | cs | TRUE
25 | LV_5162-1_0_6_line_25 |  | 22 | 89 | 0.036184 | 0.125 | 0.08 | 261 | 0 | 0.364 | 1 | 1 | cs | TRUE
26 | LV_5162-1_0_6_line_26 |  | 22 | 86 | 0.037172 | 0.125 | 0.08 | 261 | 0 | 0.364 | 1 | 1 | cs | TRUE
27 | LV_5162-1_0_6_line_27 |  | 24 | 25 | 0.017416 | 0.125 | 0.08 | 261 | 0 | 0.364 | 1 | 1 | cs | TRUE
28 | LV_5162-1_0_6_line_28 |  | 25 | 26 | 0.024169 | 0.125 | 0.08 | 261 | 0 | 0.364 | 1 | 1 | cs | TRUE
29 | LV_5162-1_0_6_line_29 |  | 26 | 27 | 0.0091157 | 0.125 | 0.08 | 261 | 0 | 0.364 | 1 | 1 | cs | TRUE
30 | LV_5162-1_0_6_line_30 |  | 26 | 28 | 0.030738 | 0.125 | 0.08 | 261 | 0 | 0.364 | 1 | 1 | cs | TRUE
31 | LV_5162-1_0_6_line_31 |  | 27 | 29 | 0.0066849 | 0.125 | 0.08 | 261 | 0 | 0.364 | 1 | 1 | cs | TRUE
32 | LV_5162-1_0_6_line_32 |  | 28 | 30 | 0.0049545 | 0.125 | 0.08 | 261 | 0 | 0.364 | 1 | 1 | cs | TRUE
33 | LV_5162-1_0_6_line_33 |  | 29 | 31 | 0.0060064 | 0.125 | 0.08 | 261 | 0 | 0.364 | 1 | 1 | cs | TRUE
34 | LV_5162-1_0_6_line_34 |  | 29 | 32 | 0.018188 | 0.125 | 0.08 | 261 | 0 | 0.364 | 1 | 1 | cs | TRUE
35 | LV_5162-1_0_6_line_35 |  | 31 | 36 | 0.021711 | 0.125 | 0.08 | 261 | 0 | 0.364 | 1 | 1 | cs | TRUE
36 | LV_5162-1_0_6_line_36 |  | 32 | 34 | 0.0095953 | 0.125 | 0.08 | 261 | 0 | 0.364 | 1 | 1 | cs | TRUE
37 | LV_5162-1_0_6_line_37 |  | 33 | 34 | 0.020069 | 0.125 | 0.08 | 261 | 0 | 0.364 | 1 | 1 | cs | TRUE
38 | LV_5162-1_0_6_line_38 |  | 33 | 35 | 0.017007 | 0.125 | 0.08 | 261 | 0 | 0.364 | 1 | 1 | cs | TRUE
39 | LV_5162-1_0_6_line_39 |  | 35 | 37 | 0.023183 | 0.125 | 0.08 | 261 | 0 | 0.364 | 1 | 1 | cs | TRUE
40 | LV_5162-1_0_6_line_40 |  | 37 | 38 | 0.0091671 | 0.125 | 0.08 | 261 | 0 | 0.364 | 1 | 2 | cs | TRUE
41 | LV_5162-1_0_6_line_41 |  | 37 | 39 | 0.034785 | 0.125 | 0.08 | 261 | 0 | 0.364 | 1 | 1 | cs | TRUE
42 | LV_5162-1_0_6_line_42 |  | 38 | 41 | 0.012959 | 0.125 | 0.08 | 261 | 0 | 0.364 | 1 | 3 | cs | TRUE
43 | LV_5162-1_0_6_line_43 |  | 39 | 66 | 0.041527 | 0.125 | 0.08 | 261 | 0 | 0.364 | 1 | 1 | cs | TRUE
44 | LV_5162-1_0_6_line_44 |  | 40 | 41 | 0.022562 | 0.125 | 0.08 | 261 | 0 | 0.364 | 1 | 1 | cs | TRUE
45 | LV_5162-1_0_6_line_45 |  | 40 | 42 | 0.012695 | 0.125 | 0.08 | 261 | 0 | 0.364 | 1 | 1 | cs | TRUE
46 | LV_5162-1_0_6_line_46 |  | 41 | 43 | 0.0073205 | 0.125 | 0.08 | 261 | 0 | 0.364 | 1 | 3 | cs | TRUE
47 | LV_5162-1_0_6_line_47 |  | 42 | 44 | 0.017941 | 0.125 | 0.08 | 261 | 0 | 0.364 | 1 | 1 | cs | TRUE
48 | LV_5162-1_0_6_line_48 |  | 43 | 45 | 0.01688 | 0.125 | 0.08 | 261 | 0 | 0.364 | 1 | 3 | cs | TRUE
49 | LV_5162-1_0_6_line_49 |  | 45 | 94 | 0.008052 | 0.125 | 0.08 | 261 | 0 | 0.364 | 1 | 3 | cs | TRUE
50 | LV_5162-1_0_6_line_50 |  | 46 | 47 | 0.043253 | 0.125 | 0.08 | 261 | 0 | 0.364 | 1 | 1 | cs | TRUE
51 | LV_5162-1_0_6_line_51 |  | 47 | 48 | 0.062732 | 0.125 | 0.08 | 261 | 0 | 0.364 | 1 | 1 | cs | TRUE
52 | LV_5162-1_0_6_line_52 |  | 48 | 49 | 0.054388 | 0.125 | 0.08 | 261 | 0 | 0.364 | 1 | 1 | cs | TRUE
53 | LV_5162-1_0_6_line_53 |  | 48 | 50 | 0.041106 | 0.125 | 0.08 | 261 | 0 | 0.364 | 1 | 1 | cs | TRUE
54 | LV_5162-1_0_6_line_54 |  | 50 | 51 | 0.054419 | 0.125 | 0.08 | 261 | 0 | 0.364 | 1 | 1 | cs | TRUE
55 | LV_5162-1_0_6_line_55 |  | 51 | 67 | 0.021546 | 0.125 | 0.08 | 261 | 0 | 0.364 | 1 | 1 | cs | TRUE
56 | LV_5162-1_0_6_line_56 |  | 52 | 53 | 0.0094932 | 0.125 | 0.08 | 261 | 0 | 0.364 | 1 | 1 | cs | TRUE
57 | LV_5162-1_0_6_line_57 |  | 53 | 54 | 0.0087153 | 0.125 | 0.08 | 261 | 0 | 0.364 | 1 | 1 | cs | TRUE
58 | LV_5162-1_0_6_line_58 |  | 54 | 55 | 0.045445 | 0.125 | 0.08 | 261 | 0 | 0.364 | 1 | 1 | cs | TRUE
59 | LV_5162-1_0_6_line_59 |  | 55 | 56 | 0.049145 | 0.125 | 0.08 | 261 | 0 | 0.364 | 1 | 1 | cs | TRUE
60 | LV_5162-1_0_6_line_60 |  | 55 | 57 | 0.037337 | 0.125 | 0.08 | 261 | 0 | 0.364 | 1 | 1 | cs | TRUE
61 | LV_5162-1_0_6_line_61 |  | 56 | 58 | 0.061036 | 0.125 | 0.08 | 261 | 0 | 0.364 | 1 | 1 | cs | TRUE
62 | LV_5162-1_0_6_line_62 |  | 57 | 59 | 0.053569 | 0.125 | 0.08 | 261 | 0 | 0.364 | 1 | 1 | cs | TRUE
63 | LV_5162-1_0_6_line_63 |  | 58 | 60 | 0.028648 | 0.125 | 0.08 | 261 | 0 | 0.364 | 1 | 1 | cs | TRUE
64 | LV_5162-1_0_6_line_64 |  | 59 | 61 | 0.0024979 | 0.125 | 0.08 | 261 | 0 | 0.364 | 1 | 1 | cs | TRUE
65 | LV_5162-1_0_6_line_65 |  | 61 | 62 | 0.017931 | 0.125 | 0.08 | 261 | 0 | 0.364 | 1 | 1 | cs | TRUE
66 | LV_5162-1_0_6_line_66 |  | 62 | 63 | 0.00017307 | 0.125 | 0.08 | 261 | 0 | 0.364 | 1 | 1 | cs | TRUE
67 | LV_5162-1_0_6_line_67 |  | 63 | 64 | 0.00021206 | 0.125 | 0.08 | 261 | 0 | 0.364 | 1 | 1 | cs | TRUE
68 | LV_5162-1_0_6_line_68 |  | 64 | 66 | 0.0014225 | 0.125 | 0.08 | 261 | 0 | 0.364 | 1 | 1 | cs | TRUE
69 | LV_5162-1_0_6_line_69 |  | 65 | 94 | 0.004365 | 0.125 | 0.08 | 261 | 0 | 0.364 | 1 | 3 | cs | TRUE
70 | LV_5162-1_0_6_line_70 |  | 67 | 68 | 0.029686 | 0.125 | 0.08 | 261 | 0 | 0.364 | 1 | 1 | cs | TRUE
71 | LV_5162-1_0_6_line_71 |  | 68 | 69 | 0.003493 | 0.125 | 0.08 | 261 | 0 | 0.364 | 1 | 1 | cs | TRUE
72 | LV_5162-1_0_6_line_72 |  | 69 | 70 | 0.011713 | 0.125 | 0.08 | 261 | 0 | 0.364 | 1 | 1 | cs | TRUE
73 | LV_5162-1_0_6_line_73 |  | 69 | 71 | 0.013775 | 0.125 | 0.08 | 261 | 0 | 0.364 | 1 | 1 | cs | TRUE
74 | LV_5162-1_0_6_line_74 |  | 70 | 72 | 0.0057896 | 0.125 | 0.08 | 261 | 0 | 0.364 | 1 | 1 | cs | TRUE
75 | LV_5162-1_0_6_line_75 |  | 71 | 73 | 0.0036461 | 0.125 | 0.08 | 261 | 0 | 0.364 | 1 | 1 | cs | TRUE
76 | LV_5162-1_0_6_line_76 |  | 72 | 83 | 0.029394 | 0.125 | 0.08 | 261 | 0 | 0.364 | 1 | 1 | cs | TRUE
77 | LV_5162-1_0_6_line_77 |  | 73 | 84 | 0.02048 | 0.125 | 0.08 | 261 | 0 | 0.364 | 1 | 1 | cs | TRUE
78 | LV_5162-1_0_6_line_78 |  | 74 | 75 | 0.0081024 | 0.125 | 0.08 | 261 | 0 | 0.364 | 1 | 1 | cs | TRUE
79 | LV_5162-1_0_6_line_79 |  | 74 | 76 | 0.0074707 | 0.125 | 0.08 | 261 | 0 | 0.364 | 1 | 1 | cs | TRUE
80 | LV_5162-1_0_6_line_80 |  | 75 | 77 | 0.0044713 | 0.125 | 0.08 | 261 | 0 | 0.364 | 1 | 1 | cs | TRUE
81 | LV_5162-1_0_6_line_81 |  | 77 | 78 | 0.001135 | 0.125 | 0.08 | 261 | 0 | 0.364 | 1 | 1 | cs | TRUE
82 | LV_5162-1_0_6_line_82 |  | 78 | 79 | 0.013319 | 0.125 | 0.08 | 261 | 0 | 0.364 | 1 | 1 | cs | TRUE
83 | LV_5162-1_0_6_line_83 |  | 79 | 80 | 0.0080512 | 0.125 | 0.08 | 261 | 0 | 0.364 | 1 | 1 | cs | TRUE
84 | LV_5162-1_0_6_line_84 |  | 80 | 81 | 0.0071233 | 0.125 | 0.08 | 261 | 0 | 0.364 | 1 | 1 | cs | TRUE
85 | LV_5162-1_0_6_line_85 |  | 81 | 82 | 0.023227 | 0.125 | 0.08 | 261 | 0 | 0.364 | 1 | 1 | cs | TRUE
86 | LV_5162-1_0_6_line_86 |  | 82 | 86 | 0.007789 | 0.125 | 0.08 | 261 | 0 | 0.364 | 1 | 1 | cs | TRUE
87 | LV_5162-1_0_6_line_87 |  | 83 | 85 | 0.0088088 | 0.125 | 0.08 | 261 | 0 | 0.364 | 1 | 1 | cs | TRUE
88 | LV_5162-1_0_6_line_88 |  | 86 | 87 | 0.010801 | 0.125 | 0.08 | 261 | 0 | 0.364 | 1 | 1 | cs | TRUE
89 | LV_5162-1_0_6_line_89 |  | 86 | 88 | 0.049571 | 0.125 | 0.08 | 261 | 0 | 0.364 | 1 | 1 | cs | TRUE
90 | LV_5162-1_0_6_line_90 |  | 87 | 90 | 0.017339 | 0.125 | 0.08 | 261 | 0 | 0.364 | 1 | 1 | cs | TRUE
91 | LV_5162-1_0_6_line_91 |  | 88 | 91 | 0.0018839 | 0.125 | 0.08 | 261 | 0 | 0.364 | 1 | 1 | cs | TRUE
92 | LV_5162-1_0_6_line_92 |  | 88 | 92 | 0.064586 | 0.125 | 0.08 | 261 | 0 | 0.364 | 1 | 1 | cs | TRUE
93 | LV_5162-1_0_6_line_93 |  | 90 | 93 | 0.017629 | 0.125 | 0.08 | 261 | 0 | 0.364 | 1 | 1 | cs | TRUE

## trafo
| name | std_type | hv_bus | lv_bus | sn_mva | vn_hv_kv | vn_lv_kv | vk_percent | vkr_percent | pfe_kw | i0_percent | shift_degree | tap_side | tap_neutral | tap_min | tap_max | tap_step_percent | tap_step_degree | tap_pos | tap_phase_shifter | parallel | df | in_service
0 | LV_5162-1_0_6_trafo_88 | 0.63 MVA 20/0.4 kV | 95 | 20 | 0.63 | 20 | 0.4 | 6 | 1.206 | 1.65 | 0.2619 | 150 | hv | 0 | -2 | 2 | 2.5 | 0 | 0 | FALSE | 1 | 1 | TRUE

## line_geodata
| x0 | y0 | x1 | y1 | x2 | y2 | x3 | y3 | x4 | y4 | x5 | y5
0 | 2715745.7215 | 1099448.1601 | 2715745.6026 | 1099448.4814
1 | 2715730.909 | 1099480.5293 | 2715736.5145 | 1099468.7947 | 2715743.4749 | 1099454.2285 | 2715745.6026 | 1099448.4814
2 | 2715748.758 | 1099427.7222 | 2715746.4874 | 1099446.0914 | 2715745.7215 | 1099448.1601
3 | 2715730.909 | 1099480.5293 | 2715713.8997 | 1099516.1266
4 | 2715730.909 | 1099480.5293 | 2715712.8075 | 1099471.2401
5 | 2715758.7155 | 1099436.2955 | 2715748.758 | 1099427.7222
6 | 2715702.7474 | 1099539.4662 | 2715713.8997 | 1099516.1266
7 | 2715689.7975 | 1099459.4321 | 2715712.8075 | 1099471.2401
8 | 2715758.7155 | 1099436.2955 | 2715769.0834 | 1099443.6536 | 2715781.8466 | 1099452.9031 | 2715788.4601 | 1099456.9429
9 | 2715758.7155 | 1099436.2955 | 2715763.4201 | 1099418.6064 | 2715764.5102 | 1099413.7742
10 | 2715689.7975 | 1099459.4321 | 2715681.1018 | 1099477.3009
11 | 2715689.7975 | 1099459.4321 | 2715690.2747 | 1099449.3578
12 | 2715788.4601 | 1099456.9429 | 2715800.3705 | 1099460.76
13 | 2715788.4601 | 1099456.9429 | 2715790.9567 | 1099419.8768
14 | 2715764.5102 | 1099413.7742 | 2715768.6475 | 1099395.4346
15 | 2715732.2498 | 1099393.1175 | 2715748.4055 | 1099393.978
16 | 2715732.2498 | 1099393.1175 | 2715728.8249 | 1099382.6438
17 | 2715732.2498 | 1099393.1175 | 2715726.8255 | 1099390.8286
18 | 2715748.4055 | 1099393.978 | 2715760.4558 | 1099394.6199
19 | 2715718.8721 | 1099360.4293 | 2715718.8721 | 1099360.4293 | 2715727.4277 | 1099378.3711 | 2715728.8249 | 1099382.6438
20 | 2715677.8308 | 1099370.1545 | 2715726.8255 | 1099390.8286
21 | 2715690.5748 | 1099443.0246 | 2715690.2747 | 1099449.3578
22 | 2715800.3705 | 1099460.76 | 2715802.831 | 1099461.5485
23 | 2715768.6475 | 1099395.4346 | 2715768.6475 | 1099395.4346 | 2715762.4815 | 1099394.7278 | 2715760.4558 | 1099394.6199
24 | 2715717.4507 | 1099350.063 | 2715717.4646 | 1099354.2316 | 2715718.8721 | 1099360.4293
25 | 2715674.9227 | 1099399.6415 | 2715667.3374 | 1099395.7944 | 2715677.8308 | 1099370.1545
26 | 2715677.8308 | 1099370.1545 | 2715643.2566 | 1099356.2425
27 | 2715923.3987 | 1099503.8094 | 2715922.9617 | 1099503.0611 | 2715919.2182 | 1099496.3406 | 2715917.2335 | 1099489.5648 | 2715917.1244 | 1099487.7716
28 | 2715907.0753 | 1099469.613 | 2715916.2668 | 1099473.68 | 2715917.1244 | 1099487.7716
29 | 2715907.0753 | 1099469.613 | 2715897.9832 | 1099468.9583
30 | 2715907.0753 | 1099469.613 | 2715914.0809 | 1099466.9003 | 2715926.6123 | 1099447.3456
31 | 2715891.3155 | 1099468.4783 | 2715897.9832 | 1099468.9583
32 | 2715929.2855 | 1099443.1742 | 2715926.6123 | 1099447.3456
33 | 2715891.3155 | 1099468.4783 | 2715890.9997 | 1099474.4763
34 | 2715891.3155 | 1099468.4783 | 2715884.8175 | 1099471.3785 | 2715873.7797 | 1099470.5079
35 | 2715890.9997 | 1099474.4763 | 2715890.9997 | 1099474.4763 | 2715886.2695 | 1099481.313 | 2715880.1859 | 1099484.4102 | 2715874.1678 | 1099487.047
36 | 2715873.7797 | 1099470.5079 | 2715873.2891 | 1099470.4692 | 2715874.6783 | 1099461.4727
37 | 2715877.8655 | 1099441.659 | 2715875.5333 | 1099455.9354 | 2715874.6783 | 1099461.4727
38 | 2715877.8655 | 1099441.659 | 2715869.586 | 1099437.2759 | 2715863.7046 | 1099442.1505
39 | 2715842.8568 | 1099451.7873 | 2715851.8373 | 1099447.4333 | 2715860.6164 | 1099444.71 | 2715863.7046 | 1099442.1505
40 | 2715842.8568 | 1099451.7873 | 2715840.6213 | 1099452.8788 | 2715839.6682 | 1099459.4899
41 | 2715842.8568 | 1099451.7873 | 2715845.0884 | 1099439.1323 | 2715848.5039 | 1099428.9572 | 2715854.8701 | 1099419.7406
42 | 2715837.819 | 1099472.3164 | 2715839.6682 | 1099459.4899
43 | 2715872.4193 | 1099382.6516 | 2715872.3036 | 1099384.9476 | 2715864.8771 | 1099405.2532 | 2715854.8701 | 1099419.7406
44 | 2715847.9482 | 1099492.1786 | 2715838.025 | 1099475.3224 | 2715837.819 | 1099472.3164
45 | 2715847.9482 | 1099492.1786 | 2715851.9418 | 1099504.2295
46 | 2715837.819 | 1099472.3164 | 2715830.7297 | 1099470.4911
47 | 2715851.9418 | 1099504.2295 | 2715857.5853 | 1099521.2594
48 | 2715830.7297 | 1099470.4911 | 2715814.6555 | 1099465.3384
49 | 2715806.9877 | 1099462.8807 | 2715810.1876 | 1099463.9062 | 2715814.6555 | 1099465.3384
50 | 2715771.3916 | 1099178.3833 | 2715778.6638 | 1099221.0205
51 | 2715715.2719 | 1099167.3624 | 2715717.5722 | 1099164.9046 | 2715746.0078 | 1099182.8028 | 2715771.3916 | 1099178.3833
52 | 2715749.9629 | 1099206.472 | 2715748.0315 | 1099198.1073 | 2715741.1472 | 1099194.0401 | 2715736.2131 | 1099185.1623 | 2715730.7752 | 1099178.3429 | 2715715.2719 | 1099167.3624
53 | 2715715.2719 | 1099167.3624 | 2715705.2171 | 1099178.0894 | 2715686.1353 | 1099196.4164
54 | 2715686.1353 | 1099196.4164 | 2715709.1066 | 1099236.9147 | 2715712.9839 | 1099243.751
55 | 2715712.9839 | 1099243.751 | 2715717.9998 | 1099252.5947 | 2715721.5797 | 1099263.3955
56 | 2715829.5206 | 1099250.1617 | 2715832.4508 | 1099241.1321
57 | 2715829.5206 | 1099250.1617 | 2715826.8305 | 1099258.4514
58 | 2715812.8092 | 1099301.6788 | 2715813.6649 | 1099299.0378 | 2715816.4461 | 1099290.4516 | 2715826.8305 | 1099258.4514
59 | 2715812.8092 | 1099301.6788 | 2715803.2086 | 1099329.6038 | 2715797.0225 | 1099348.2208
60 | 2715812.8092 | 1099301.6788 | 2715827.7842 | 1099314.751 | 2715844.1589 | 1099320.8096
61 | 2715797.0225 | 1099348.2208 | 2715797.9116 | 1099325.5557 | 2715798.5193 | 1099317.2393 | 2715804.0652 | 1099298.8992 | 2715803.7063 | 1099294.1669 | 2715798.9656 | 1099290.3144
62 | 2715844.1589 | 1099320.8096 | 2715850.1531 | 1099323.0275 | 2715864.0789 | 1099330.6093 | 2715869.4618 | 1099345.5777 | 2715873.5378 | 1099360.4433
63 | 2715777.845 | 1099271.2585 | 2715787.2043 | 1099281.9775 | 2715798.4522 | 1099289.8972 | 2715798.9656 | 1099290.3144
64 | 2715873.5378 | 1099360.4433 | 2715873.5378 | 1099360.4433 | 2715873.4122 | 1099362.9381
65 | 2715873.4122 | 1099362.9381 | 2715872.5102 | 1099380.8463
66 | 2715872.5015 | 1099381.0191 | 2715872.5102 | 1099380.8463
67 | 2715872.4908 | 1099381.2309 | 2715872.5015 | 1099381.0191
68 | 2715872.4193 | 1099382.6516 | 2715872.4908 | 1099381.2309
69 | 2715806.9877 | 1099462.8807 | 2715802.831 | 1099461.5485
70 | 2715728.1251 | 1099292.2034 | 2715726.3332 | 1099277.7372 | 2715721.5797 | 1099263.3955
71 | 2715728.5547 | 1099295.6695 | 2715728.1251 | 1099292.2034
72 | 2715728.5547 | 1099295.6695 | 2715728.5621 | 1099299.7502 | 2715728.1772 | 1099302.8784 | 2715727.1172 | 1099307.2316
73 | 2715728.5547 | 1099295.6695 | 2715739.0735 | 1099286.7757
74 | 2715727.1172 | 1099307.2316 | 2715725.7474 | 1099312.8568
75 | 2715739.0735 | 1099286.7757 | 2715739.1643 | 1099286.6988 | 2715742.2687 | 1099288.3732
76 | 2715725.7474 | 1099312.8568 | 2715718.7929 | 1099341.4165
77 | 2715742.2687 | 1099288.3732 | 2715751.8576 | 1099293.5453 | 2715755.8692 | 1099284.8402
78 | 2715666.2365 | 1099286.7533 | 2715663.7683 | 1099294.4706
79 | 2715668.5123 | 1099279.6376 | 2715666.2365 | 1099286.7533
80 | 2715662.4062 | 1099298.7294 | 2715663.7683 | 1099294.4706
81 | 2715662.4062 | 1099298.7294 | 2715662.0605 | 1099299.8105
82 | 2715658.003 | 1099312.4969 | 2715662.0605 | 1099299.8105
83 | 2715655.5504 | 1099320.1654 | 2715658.003 | 1099312.4969
84 | 2715655.5504 | 1099320.1654 | 2715653.3804 | 1099326.9501
85 | 2715646.3048 | 1099349.0734 | 2715653.3804 | 1099326.9501
86 | 2715646.3048 | 1099349.0734 | 2715643.2566 | 1099356.2425
87 | 2715717.4507 | 1099350.063 | 2715717.4404 | 1099346.9706 | 2715718.7929 | 1099341.4165
88 | 2715643.2566 | 1099356.2425 | 2715644.0913 | 1099367.0107
89 | 2715643.2566 | 1099356.2425 | 2715596.2454 | 1099340.5182
90 | 2715644.0913 | 1099367.0107 | 2715645.4313 | 1099384.2976
91 | 2715594.4588 | 1099339.9206 | 2715596.2454 | 1099340.5182
92 | 2715596.2454 | 1099340.5182 | 2715581.5548 | 1099403.4118
93 | 2715646.7938 | 1099401.8742 | 2715645.4313 | 1099384.2976

## bus_geodata
| x | y | coords
0 | 2715745.6026 | 1099448.4814
1 | 2715745.7215 | 1099448.1601
2 | 2715730.909 | 1099480.5293
3 | 2715748.758 | 1099427.7222
4 | 2715713.8997 | 1099516.1266
5 | 2715712.8075 | 1099471.2401
6 | 2715758.7155 | 1099436.2955
7 | 2715702.7474 | 1099539.4662
8 | 2715689.7975 | 1099459.4321
9 | 2715788.4601 | 1099456.9429
10 | 2715764.5102 | 1099413.7742
11 | 2715732.2498 | 1099393.1175
12 | 2715748.4055 | 1099393.978
13 | 2715728.8249 | 1099382.6438
14 | 2715726.8255 | 1099390.8286
15 | 2715681.1018 | 1099477.3009
16 | 2715690.2747 | 1099449.3578
17 | 2715800.3705 | 1099460.76
18 | 2715790.9567 | 1099419.8768
19 | 2715768.6475 | 1099395.4346
20 | 2715760.4558 | 1099394.6199
21 | 2715718.8721 | 1099360.4293
22 | 2715677.8308 | 1099370.1545
23 | 2715690.5748 | 1099443.0246
24 | 2715923.3987 | 1099503.8094
25 | 2715917.1244 | 1099487.7716
26 | 2715907.0753 | 1099469.613
27 | 2715897.9832 | 1099468.9583
28 | 2715926.6123 | 1099447.3456
29 | 2715891.3155 | 1099468.4783
30 | 2715929.2855 | 1099443.1742
31 | 2715890.9997 | 1099474.4763
32 | 2715873.7797 | 1099470.5079
33 | 2715877.8655 | 1099441.659
34 | 2715874.6783 | 1099461.4727
35 | 2715863.7046 | 1099442.1505
36 | 2715874.1678 | 1099487.047
37 | 2715842.8568 | 1099451.7873
38 | 2715839.6682 | 1099459.4898
39 | 2715854.8701 | 1099419.7406
40 | 2715847.9482 | 1099492.1786
41 | 2715837.819 | 1099472.3164
42 | 2715851.9417 | 1099504.2295
43 | 2715830.7297 | 1099470.4911
44 | 2715857.5853 | 1099521.2594
45 | 2715814.6555 | 1099465.3384
46 | 2715778.6638 | 1099221.0205
47 | 2715771.3916 | 1099178.3833
48 | 2715715.2719 | 1099167.3624
49 | 2715749.9629 | 1099206.472
50 | 2715686.1353 | 1099196.4164
51 | 2715712.9839 | 1099243.751
52 | 2715832.4508 | 1099241.1321
53 | 2715829.5206 | 1099250.1617
54 | 2715826.8305 | 1099258.4514
55 | 2715812.8092 | 1099301.6788
56 | 2715797.0225 | 1099348.2208
57 | 2715844.1589 | 1099320.8096
58 | 2715798.9656 | 1099290.3144
59 | 2715873.5378 | 1099360.4433
60 | 2715777.845 | 1099271.2585
61 | 2715873.4122 | 1099362.9381
62 | 2715872.5102 | 1099380.8463
63 | 2715872.5015 | 1099381.0191
64 | 2715872.4908 | 1099381.2309
65 | 2715802.831 | 1099461.5485
66 | 2715872.4193 | 1099382.6516
67 | 2715721.5797 | 1099263.3955
68 | 2715728.1251 | 1099292.2034
69 | 2715728.5547 | 1099295.6695
70 | 2715727.1172 | 1099307.2316
71 | 2715739.0735 | 1099286.7757
72 | 2715725.7474 | 1099312.8568
73 | 2715742.2687 | 1099288.3732
74 | 2715666.2365 | 1099286.7533
75 | 2715663.7683 | 1099294.4706
76 | 2715668.5123 | 1099279.6376
77 | 2715662.4062 | 1099298.7294
78 | 2715662.0605 | 1099299.8105
79 | 2715658.003 | 1099312.4969
80 | 2715655.5504 | 1099320.1654
81 | 2715653.3804 | 1099326.9501
82 | 2715646.3048 | 1099349.0734
83 | 2715718.7929 | 1099341.4165
84 | 2715755.8692 | 1099284.8402
85 | 2715717.4507 | 1099350.063
86 | 2715643.2566 | 1099356.2425
87 | 2715644.0913 | 1099367.0107
88 | 2715596.2454 | 1099340.5182
89 | 2715674.9227 | 1099399.6415
90 | 2715645.4313 | 1099384.2976
91 | 2715594.4588 | 1099339.9206
92 | 2715581.5548 | 1099403.4118
93 | 2715646.7938 | 1099401.8742
94 | 2715806.9877 | 1099462.8807
95 | 2715732.2498 | 1099393.1175

## line_std_types
| c_nf_per_km | r_ohm_per_km | x_ohm_per_km | max_i_ka | type | q_mm2 | alpha | voltage_rating
NAYY 4x50 SE | 210 | 0.642 | 0.083 | 0.142 | cs | 50 | 0.00403 | LV
NAYY 4x120 SE | 264 | 0.225 | 0.08 | 0.242 | cs | 120 | 0.00403 | LV
NAYY 4x150 SE | 261 | 0.208 | 0.08 | 0.27 | cs | 150 | 0.00403 | LV
NA2XS2Y 1x95 RM/25 12/20 kV | 216 | 0.313 | 0.132 | 0.252 | cs | 95 | 0.00403 | MV
NA2XS2Y 1x185 RM/25 12/20 kV | 273 | 0.161 | 0.117 | 0.362 | cs | 185 | 0.00403 | MV
NA2XS2Y 1x240 RM/25 12/20 kV | 304 | 0.122 | 0.112 | 0.421 | cs | 240 | 0.00403 | MV
NA2XS2Y 1x95 RM/25 6/10 kV | 315 | 0.313 | 0.123 | 0.249 | cs | 95 | 0.00403 | MV
NA2XS2Y 1x185 RM/25 6/10 kV | 406 | 0.161 | 0.11 | 0.358 | cs | 185 | 0.00403 | MV
NA2XS2Y 1x240 RM/25 6/10 kV | 456 | 0.122 | 0.105 | 0.416 | cs | 240 | 0.00403 | MV
NA2XS2Y 1x150 RM/25 12/20 kV | 250 | 0.206 | 0.116 | 0.319 | cs | 150 | 0.00403 | MV
NA2XS2Y 1x120 RM/25 12/20 kV | 230 | 0.253 | 0.119 | 0.283 | cs | 120 | 0.00403 | MV
NA2XS2Y 1x70 RM/25 12/20 kV | 190 | 0.443 | 0.132 | 0.22 | cs | 70 | 0.00403 | MV
NA2XS2Y 1x150 RM/25 6/10 kV | 360 | 0.206 | 0.11 | 0.315 | cs | 150 | 0.00403 | MV
NA2XS2Y 1x120 RM/25 6/10 kV | 340 | 0.253 | 0.113 | 0.28 | cs | 120 | 0.00403 | MV
NA2XS2Y 1x70 RM/25 6/10 kV | 280 | 0.443 | 0.123 | 0.217 | cs | 70 | 0.00403 | MV
N2XS(FL)2Y 1x120 RM/35 64/110 kV | 112 | 0.153 | 0.166 | 0.366 | cs | 120 | 0.00393 | HV
N2XS(FL)2Y 1x185 RM/35 64/110 kV | 125 | 0.099 | 0.156 | 0.457 | cs | 185 | 0.00393 | HV
N2XS(FL)2Y 1x240 RM/35 64/110 kV | 135 | 0.075 | 0.149 | 0.526 | cs | 240 | 0.00393 | HV
N2XS(FL)2Y 1x300 RM/35 64/110 kV | 144 | 0.06 | 0.144 | 0.588 | cs | 300 | 0.00393 | HV
15-AL1/3-ST1A 0.4 | 11 | 1.8769 | 0.35 | 0.105 | ol | 16 | 0.00403 | LV
24-AL1/4-ST1A 0.4 | 11.25 | 1.2012 | 0.335 | 0.14 | ol | 24 | 0.00403 | LV
48-AL1/8-ST1A 0.4 | 12.2 | 0.5939 | 0.3 | 0.21 | ol | 48 | 0.00403 | LV
94-AL1/15-ST1A 0.4 | 13.2 | 0.306 | 0.29 | 0.35 | ol | 94 | 0.00403 | LV
34-AL1/6-ST1A 10.0 | 9.7 | 0.8342 | 0.36 | 0.17 | ol | 34 | 0.00403 | MV
48-AL1/8-ST1A 10.0 | 10.1 | 0.5939 | 0.35 | 0.21 | ol | 48 | 0.00403 | MV
70-AL1/11-ST1A 10.0 | 10.4 | 0.4132 | 0.339 | 0.29 | ol | 70 | 0.00403 | MV
94-AL1/15-ST1A 10.0 | 10.75 | 0.306 | 0.33 | 0.35 | ol | 94 | 0.00403 | MV
122-AL1/20-ST1A 10.0 | 11.1 | 0.2376 | 0.323 | 0.41 | ol | 122 | 0.00403 | MV
149-AL1/24-ST1A 10.0 | 11.25 | 0.194 | 0.315 | 0.47 | ol | 149 | 0.00403 | MV
34-AL1/6-ST1A 20.0 | 9.15 | 0.8342 | 0.382 | 0.17 | ol | 34 | 0.00403 | MV
48-AL1/8-ST1A 20.0 | 9.5 | 0.5939 | 0.372 | 0.21 | ol | 48 | 0.00403 | MV
70-AL1/11-ST1A 20.0 | 9.7 | 0.4132 | 0.36 | 0.29 | ol | 70 | 0.00403 | MV
94-AL1/15-ST1A 20.0 | 10 | 0.306 | 0.35 | 0.35 | ol | 94 | 0.00403 | MV
122-AL1/20-ST1A 20.0 | 10.3 | 0.2376 | 0.344 | 0.41 | ol | 122 | 0.00403 | MV
149-AL1/24-ST1A 20.0 | 10.5 | 0.194 | 0.337 | 0.47 | ol | 149 | 0.00403 | MV
184-AL1/30-ST1A 20.0 | 10.75 | 0.1571 | 0.33 | 0.535 | ol | 184 | 0.00403 | MV
243-AL1/39-ST1A 20.0 | 11 | 0.1188 | 0.32 | 0.645 | ol | 243 | 0.00403 | MV
48-AL1/8-ST1A 110.0 | 8 | 0.5939 | 0.46 | 0.21 | ol | 48 | 0.00403 | HV
70-AL1/11-ST1A 110.0 | 8.4 | 0.4132 | 0.45 | 0.29 | ol | 70 | 0.00403 | HV
94-AL1/15-ST1A 110.0 | 8.65 | 0.306 | 0.44 | 0.35 | ol | 94 | 0.00403 | HV
122-AL1/20-ST1A 110.0 | 8.5 | 0.2376 | 0.43 | 0.41 | ol | 122 | 0.00403 | HV
149-AL1/24-ST1A 110.0 | 8.75 | 0.194 | 0.41 | 0.47 | ol | 149 | 0.00403 | HV
184-AL1/30-ST1A 110.0 | 8.8 | 0.1571 | 0.4 | 0.535 | ol | 184 | 0.00403 | HV
243-AL1/39-ST1A 110.0 | 9 | 0.1188 | 0.39 | 0.645 | ol | 243 | 0.00403 | HV
305-AL1/39-ST1A 110.0 | 9.2 | 0.0949 | 0.38 | 0.74 | ol | 305 | 0.00403 | HV
490-AL1/64-ST1A 110.0 | 9.75 | 0.059 | 0.37 | 0.96 | ol | 490 | 0.00403 | HV
679-AL1/86-ST1A 110.0 | 9.95 | 0.042 | 0.36 | 1.15 | ol | 679 | 0.00403 | HV
490-AL1/64-ST1A 220.0 | 10 | 0.059 | 0.285 | 0.96 | ol | 490 | 0.00403 | HV
679-AL1/86-ST1A 220.0 | 11.7 | 0.042 | 0.275 | 1.15 | ol | 679 | 0.00403 | HV
490-AL1/64-ST1A 380.0 | 11 | 0.059 | 0.253 | 0.96 | ol | 490 | 0.00403 | HV
679-AL1/86-ST1A 380.0 | 14.6 | 0.042 | 0.25 | 1.15 | ol | 679 | 0.00403 | HV

## trafo_std_types
| i0_percent | pfe_kw | vkr_percent | sn_mva | vn_lv_kv | vn_hv_kv | vk_percent | shift_degree | vector_group | tap_side | tap_neutral | tap_min | tap_max | tap_step_degree | tap_step_percent | tap_phase_shifter
160 MVA 380/110 kV | 0.06 | 60 | 0.25 | 160 | 110 | 380 | 12.2 | 0 | Yy0 | hv | 0 | -9 | 9 | 0 | 1.5 | FALSE
100 MVA 220/110 kV | 0.06 | 55 | 0.26 | 100 | 110 | 220 | 12 | 0 | Yy0 | hv | 0 | -9 | 9 | 0 | 1.5 | FALSE
63 MVA 110/20 kV | 0.04 | 22 | 0.32 | 63 | 20 | 110 | 18 | 150 | YNd5 | hv | 0 | -9 | 9 | 0 | 1.5 | FALSE
40 MVA 110/20 kV | 0.05 | 18 | 0.34 | 40 | 20 | 110 | 16.2 | 150 | YNd5 | hv | 0 | -9 | 9 | 0 | 1.5 | FALSE
25 MVA 110/20 kV | 0.07 | 14 | 0.41 | 25 | 20 | 110 | 12 | 150 | YNd5 | hv | 0 | -9 | 9 | 0 | 1.5 | FALSE
63 MVA 110/10 kV | 0.04 | 22 | 0.32 | 63 | 10 | 110 | 18 | 150 | YNd5 | hv | 0 | -9 | 9 | 0 | 1.5 | FALSE
40 MVA 110/10 kV | 0.05 | 18 | 0.34 | 40 | 10 | 110 | 16.2 | 150 | YNd5 | hv | 0 | -9 | 9 | 0 | 1.5 | FALSE
25 MVA 110/10 kV | 0.07 | 14 | 0.41 | 25 | 10 | 110 | 12 | 150 | YNd5 | hv | 0 | -9 | 9 | 0 | 1.5 | FALSE
0.25 MVA 20/0.4 kV | 0.32 | 0.8 | 1.44 | 0.25 | 0.4 | 20 | 6 | 150 | Yzn5 | hv | 0 | -2 | 2 | 0 | 2.5 | FALSE
0.4 MVA 20/0.4 kV | 0.3375 | 1.35 | 1.425 | 0.4 | 0.4 | 20 | 6 | 150 | Dyn5 | hv | 0 | -2 | 2 | 0 | 2.5 | FALSE
0.63 MVA 20/0.4 kV | 0.2619 | 1.65 | 1.206 | 0.63 | 0.4 | 20 | 6 | 150 | Dyn5 | hv | 0 | -2 | 2 | 0 | 2.5 | FALSE
0.25 MVA 10/0.4 kV | 0.24 | 0.6 | 1.2 | 0.25 | 0.4 | 10 | 4 | 150 | Dyn5 | hv | 0 | -2 | 2 | 0 | 2.5 | FALSE
0.4 MVA 10/0.4 kV | 0.2375 | 0.95 | 1.325 | 0.4 | 0.4 | 10 | 4 | 150 | Dyn5 | hv | 0 | -2 | 2 | 0 | 2.5 | FALSE
0.63 MVA 10/0.4 kV | 0.1873 | 1.18 | 1.0794 | 0.63 | 0.4 | 10 | 4 | 150 | Dyn5 | hv | 0 | -2 | 2 | 0 | 2.5 | FALSE

## trafo3w_std_types
| sn_hv_mva | sn_mv_mva | sn_lv_mva | vn_hv_kv | vn_mv_kv | vn_lv_kv | vk_hv_percent | vk_mv_percent | vk_lv_percent | vkr_hv_percent | vkr_mv_percent | vkr_lv_percent | pfe_kw | i0_percent | shift_mv_degree | shift_lv_degree | vector_group | tap_side | tap_neutral | tap_min | tap_max | tap_step_percent
63/25/38 MVA 110/20/10 kV | 63 | 25 | 38 | 110 | 20 | 10 | 10.4 | 10.4 | 10.4 | 0.28 | 0.32 | 0.35 | 35 | 0.89 | 0 | 0 | YN0yn0yn0 | hv | 0 | -10 | 10 | 1.2
63/25/38 MVA 110/10/10 kV | 63 | 25 | 38 | 110 | 10 | 10 | 10.4 | 10.4 | 10.4 | 0.28 | 0.32 | 0.35 | 35 | 0.89 | 0 | 0 | YN0yn0yn0 | hv | 0 | -10 | 10 | 1.2

## fuse_std_types
| fuse_type | i_rated_a | t_avg | t_min | t_total | x_avg | x_min | x_total
HV 100A | HV 100A | 100 | 0 | [10.0, 3.64, 0.854, 0.281, 0.1, 0.0531, 0.022, 0.01] | [10.0, 4.267, 1.21, 0.403, 0.1, 0.058, 0.022, 0.01] | 0 | [300.0, 350.0, 450.0, 550.0, 700.0, 850.0, 1200.0, 1752.0] | [600.0, 700.0, 900.0, 1150.0, 1665.0, 2000.0, 3000.0, 4313.0]
HV 10A | HV 10A | 10 | 0 | [10.0, 1675.0, 0.344, 0.156, 0.1, 0.0417, 0.0171, 0.01] | [10.0, 1.3, 0.3, 0.155, 0.1, 0.0555, 0.023, 0.01] | 0 | [30.0, 32.0, 35.0, 37.0, 39.0, 50.0, 70.0, 88.0] | [60.0, 70.0, 80.0, 87.0, 94.0, 110.0, 150.0, 216.0]
HV 125A | HV 125A | 125 | 0 | [10.0, 1.82, 0.344, 0.1, 0.0467, 0.0269, 0.01] | [10.0, 2.478, 0.426, 0.1, 0.0427, 0.0211, 0.01] | 0 | [375.0, 500.0, 700.0, 925.0, 1200.0, 1500.0, 2341.0] | [750.0, 1000.0, 1500.0, 2200.0, 3000.0, 4000.0, 5765.0]
HV 160A | HV 160A | 160 | 0 | [10.0, 4.15, 1.03, 0.198, 0.1, 0.051, 0.0172, 0.01] | [10.0, 2.3, 0.734, 0.274, 0.1, 0.046, 0.0177, 0.01] | 0 | [480.0, 550.0, 700.0, 1000.0, 1260.0, 1600.0, 2500.0, 3227.0] | [960.0, 1300.0, 1700.0, 2200.0, 2996.0, 4000.0, 6000.0, 7946.0]
HV 16A | HV 16A | 16 | 0 | [10.0, 0.352, 0.164, 0.1, 0.0649, 0.0342, 0.01] | [10.0, 2.34, 0.722, 0.181, 0.1, 0.055, 0.0296, 0.01] | 0 | [48.0, 60.0, 65.0, 71.0, 80.0, 100.0, 162.0] | [96.0, 110.0, 125.0, 150.0, 168.0, 200.0, 250.0, 398.0]
HV 200A | HV 200A | 200 | 0 | [10.0, 4.267, 1.21, 0.403, 0.1, 0.058, 0.022, 0.01] | [10.0, 3.73, 1.654, 0.328, 0.1, 0.0531, 0.019, 0.01] | 0 | [600.0, 700.0, 900.0, 1150.0, 1665.0, 2000.0, 3000.0, 4313.0] | [1200.0, 1500.0, 1800.0, 2700.0, 3960.0, 5000.0, 7500.0, 10620.0]
HV 20A | HV 20A | 20 | 0 | [10.0, 1.3, 0.3, 0.155, 0.1, 0.0555, 0.023, 0.01] | [10.0, 1.3, 0.161, 0.1, 0.0611, 0.0399, 0.0141, 0.01] | 0 | [60.0, 70.0, 80.0, 87.0, 94.0, 110.0, 150.0, 216.0] | [120.0, 150.0, 200.0, 223.0, 260.0, 300.0, 450.0, 532.0]
HV 25A | HV 25A | 25 | 0 | [10.0, 2.512, 0.833, 0.299, 0.1, 0.0372, 0.0223, 0.01] | [10.0, 3.125, 0.597, 0.198, 0.1, 0.0378, 0.022, 0.01] | 0 | [75.0, 82.0, 90.0, 100.0, 124.0, 170.0, 200.0, 289.0] | [150.0, 170.0, 210.0, 250.0, 294.0, 400.0, 500.0, 711.0]
HV 31.5A | HV 31.5A | 31.5 | 0 | [10.0, 2.34, 0.722, 0.181, 0.1, 0.055, 0.0296, 0.01] | [10.0, 2.84, 0.368, 0.164, 0.1, 0.0621, 0.0378, 0.0195, 0.01] | 0 | [95.0, 110.0, 125.0, 150.0, 165.0, 200.0, 250.0, 390.0] | [189.0, 220.0, 300.0, 350.0, 393.0, 450.0, 530.0, 700.0, 960.0]
HV 40A | HV 40A | 40 | 0 | [10.0, 1.3, 0.161, 0.1, 0.0611, 0.0399, 0.0141, 0.01] | [10.0, 2.05, 0.369, 0.198, 0.1, 0.051, 0.0298, 0.01] | 0 | [120.0, 150.0, 200.0, 223.0, 260.0, 300.0, 450.0, 532.0] | [240.0, 300.0, 400.0, 450.0, 530.0, 650.0, 800.0, 1311.0]
HV 50A | HV 50A | 50 | 0 | [10.0, 3.215, 0.597, 0.198, 0.1, 0.0378, 0.022, 0.01] | [10.0, 3.64, 0.854, 0.281, 0.1, 0.0531, 0.022, 0.01] | 0 | [150.0, 170.0, 210.0, 250.0, 294.0, 400.0, 500.0, 711.0] | [300.0, 350.0, 450.0, 550.0, 700.0, 850.0, 1200.0, 1752.0]
HV 6.3A | HV 6.3A | 6.3 | 0 | [10.0, 1.39, 0.344, 0.168, 0.1, 0.056, 0.0263, 0.01] | [10.0, 1.711, 0.516, 0.198, 0.1, 0.0634, 0.0303, 0.01] | 0 | [19.0, 19.5, 20.4, 20.8, 22.0, 25.0, 32.0, 48.0] | [38.0, 40.0, 43.0, 48.0, 53.0, 60.0, 75.0, 118.0]
HV 63A | HV 63A | 63 | 0 | [10.0, 2.84, 0.368, 0.164, 0.1, 0.0621, 0.0378, 0.0195, 0.01] | [10.0, 1.82, 0.344, 0.1, 0.0467, 0.0269, 0.01] | 0 | [189.0, 220.0, 300.0, 350.0, 393.0, 450.0, 530.0, 700.0, 961.0] | [378.0, 500.0, 700.0, 934.0, 1200.0, 1500.0, 2366.0]
HV 80A | HV 80A | 80 | 0 | [10.0, 2.05, 0.369, 0.198, 0.1, 0.051, 0.0298, 0.01] | [10.0, 4.15, 1.03, 0.198, 0.1, 0.051, 0.0172, 0.01] | 0 | [240.0, 300.0, 400.0, 450.0, 530.0, 650.0, 800.0, 1311.0] | [480.0, 550.0, 700.0, 1000.0, 1260.0, 1600.0, 2500.0, 3227.0]
Siemens NH-1-100 | Siemens NH-1-100 | 100 | [5400.0, 2000.0, 400.0, 20.0, 1.0, 0.2, 0.012, 0.004] | 0 | 0 | [150.0, 190.0, 250.0, 430.0, 900.0, 1250.0, 2700.0, 3600.0] | 0 | 0
Siemens NH-1-125 | Siemens NH-1-125 | 125 | [4800.0, 120.0, 7.0, 0.1, 0.004] | 0 | 0 | [180.0, 400.0, 740.0, 2000.0, 4250.0] | 0 | 0
Siemens NH-1-16 | Siemens NH-1-16 | 16 | [4000.0, 400.0, 2.0, 0.1, 0.04, 0.01] | 0 | 0 | [26.0, 35.0, 75.0, 150.0, 200.0, 300.0] | 0 | 0
Siemens NH-1-160 | Siemens NH-1-160 | 160 | [4800.0, 120.0, 7.0, 0.1, 0.004] | 0 | 0 | [210.0, 500.0, 900.0, 2300.0, 5000.0] | 0 | 0
Siemens NH-1-25 | Siemens NH-1-25 | 25 | [4000.0, 1000.0, 10.0, 0.2, 0.02, 0.01] | 0 | 0 | [40.0, 50.0, 100.0, 210.0, 400.0, 500.0] | 0 | 0
Siemens NH-1-50 | Siemens NH-1-50 | 50 | [4000.0, 40.0, 4.0, 1.0, 0.02, 0.01] | 0 | 0 | [86.0, 200.0, 300.0, 400.0, 1000.0, 1280.0] | 0 | 0
Siemens NH-1-63 | Siemens NH-1-63 | 63 | [4000.0, 100.0, 10.0, 2.0, 0.04, 0.01] | 0 | 0 | [100.0, 200.0, 300.0, 400.0, 1000.0, 1500.0] | 0 | 0
Siemens NH-1-80 | Siemens NH-1-80 | 80 | [4800.0, 120.0, 7.0, 0.1, 0.01] | 0 | 0 | [150.58, 250.0, 450.0, 1150.0, 2470.0] | 0 | 0
Siemens NH-2-1000 | Siemens NH-2-1000 | 1000 | [4800.0, 120.0, 7.0, 0.1, 0.004] | 0 | 0 | [1900.0, 3500.0, 8400.0, 24000.0, 52000.0] | 0 | 0
Siemens NH-2-200 | Siemens NH-2-200 | 200 | [4800.0, 120.0, 7.0, 0.1, 0.004] | 0 | 0 | [280.0, 650.0, 1200.0, 3000.0, 7000.0] | 0 | 0
Siemens NH-2-224 | Siemens NH-2-224 | 224 | [4800.0, 120.0, 7.0, 0.2, 0.04, 0.004] | 0 | 0 | [400.0, 750.0, 1453.0, 3025.0, 4315.0, 7600.0] | 0 | 0
Siemens NH-2-250 | Siemens NH-2-250 | 250 | [4800.0, 120.0, 7.0, 0.1, 0.004] | 0 | 0 | [450.0, 800.0, 1650.0, 4000.0, 8500.0] | 0 | 0
Siemens NH-2-315 | Siemens NH-2-315 | 315 | [4800.0, 120.0, 7.0, 0.1, 0.004] | 0 | 0 | [550.0, 920.0, 1900.0, 5000.0, 11000.0] | 0 | 0
Siemens NH-2-355 | Siemens NH-2-355 | 355 | [4800.0, 120.0, 6.0, 0.1, 0.004] | 0 | 0 | [650.0, 1116.27, 2350.0, 5840.0, 12790.0] | 0 | 0
Siemens NH-2-400 | Siemens NH-2-400 | 400 | [4800.0, 120.0, 7.0, 0.1, 0.004] | 0 | 0 | [720.0, 1350.0, 2800.0, 6500.0, 15000.0] | 0 | 0
Siemens NH-2-425 | Siemens NH-2-425 | 425 | [4800.0, 120.0, 7.0, 0.1, 0.004] | 0 | 0 | [850.0, 1500.0, 3050.0, 7500.0, 16500.0] | 0 | 0
Siemens NH-2-630 | Siemens NH-2-630 | 630 | [4800.0, 120.0, 7.0, 0.1, 0.004] | 0 | 0 | [1200.0, 2000.0, 4800.0, 12000.0, 26000.0] | 0 | 0

## dtypes
| element | column | dtype
0 | bus | name | object
1 | bus | vn_kv | float64
2 | bus | type | object
3 | bus | zone | object
4 | bus | in_service | bool
5 | load | name | object
6 | load | bus | uint32
7 | load | p_mw | float64
8 | load | q_mvar | float64
9 | load | const_z_percent | float64
10 | load | const_i_percent | float64
11 | load | sn_mva | float64
12 | load | scaling | float64
13 | load | in_service | bool
14 | load | type | object
15 | ext_grid | name | object
16 | ext_grid | bus | uint32
17 | ext_grid | vm_pu | float64
18 | ext_grid | va_degree | float64
19 | ext_grid | slack_weight | float64
20 | ext_grid | in_service | bool
21 | line | name | object
22 | line | std_type | object
23 | line | from_bus | uint32
24 | line | to_bus | uint32
25 | line | length_km | float64
26 | line | r_ohm_per_km | float64
27 | line | x_ohm_per_km | float64
28 | line | c_nf_per_km | float64
29 | line | g_us_per_km | float64
30 | line | max_i_ka | float64
31 | line | df | float64
32 | line | parallel | uint32
33 | line | type | object
34 | line | in_service | bool
35 | trafo | name | object
36 | trafo | std_type | object
37 | trafo | hv_bus | uint32
38 | trafo | lv_bus | uint32
39 | trafo | sn_mva | float64
40 | trafo | vn_hv_kv | float64
41 | trafo | vn_lv_kv | float64
42 | trafo | vk_percent | float64
43 | trafo | vkr_percent | float64
44 | trafo | pfe_kw | float64
45 | trafo | i0_percent | float64
46 | trafo | shift_degree | float64
47 | trafo | tap_side | object
48 | trafo | tap_neutral | int32
49 | trafo | tap_min | int32
50 | trafo | tap_max | int32
51 | trafo | tap_step_percent | float64
52 | trafo | tap_step_degree | float64
53 | trafo | tap_pos | int32
54 | trafo | tap_phase_shifter | bool
55 | trafo | parallel | uint32
56 | trafo | df | float64
57 | trafo | in_service | bool
58 | line_geodata | coords | object
59 | bus_geodata | x | float64
60 | bus_geodata | y | float64
61 | bus_geodata | coords | object

## parameters
| version | format_version | converged | OPF_converged | name | f_hz | sn_mva
0 | 2.14.6 | 2.14.0 | FALSE | FALSE |  | 50 | 1