## bus
| name | vn_kv | type | zone | in_service
0 | bus_LV_5162-3_0_6_node_0 | 0.4 | n |  | TRUE
1 | bus_LV_5162-3_0_6_node_1 | 0.4 | n |  | TRUE
2 | bus_LV_5162-3_0_6_node_2 | 0.4 | n |  | TRUE
3 | bus_LV_5162-3_0_6_node_65 | 0.4 | n |  | TRUE
4 | bus_LV_5162-3_0_6_node_66 | 0.4 | n |  | TRUE
5 | bus_LV_5162-3_0_6_node_53 | 0.4 | n |  | TRUE
6 | bus_LV_5162-3_0_6_node_106 | 0.4 | n |  | TRUE
7 | bus_LV_5162-3_0_6_node_3 | 0.4 | n |  | TRUE
8 | bus_LV_5162-3_0_6_node_4 | 0.4 | n |  | TRUE
9 | bus_LV_5162-3_0_6_node_5 | 0.4 | n |  | TRUE
10 | bus_LV_5162-3_0_6_node_6 | 0.4 | n |  | TRUE
11 | bus_LV_5162-3_0_6_node_7 | 0.4 | n |  | TRUE
12 | bus_LV_5162-3_0_6_node_11 | 0.4 | n |  | TRUE
13 | bus_LV_5162-3_0_6_node_8 | 0.4 | n |  | TRUE
14 | bus_LV_5162-3_0_6_node_14 | 0.4 | n |  | TRUE
15 | bus_LV_5162-3_0_6_node_9 | 0.4 | n |  | TRUE
16 | bus_LV_5162-3_0_6_node_15 | 0.4 | n |  | TRUE
17 | bus_LV_5162-3_0_6_node_10 | 0.4 | n |  | TRUE
18 | bus_LV_5162-3_0_6_node_12 | 0.4 | n |  | TRUE
19 | bus_LV_5162-3_0_6_node_13 | 0.4 | n |  | TRUE
20 | bus_LV_5162-3_0_6_node_64 | 0.4 | n |  | TRUE
21 | bus_LV_5162-3_0_6_node_63 | 0.4 | n |  | TRUE
22 | bus_LV_5162-3_0_6_node_82 | 0.4 | n |  | TRUE
23 | bus_LV_5162-3_0_6_node_90 | 0.4 | n |  | TRUE
24 | bus_LV_5162-3_0_6_node_80 | 0.4 | n |  | TRUE
25 | bus_LV_5162-3_0_6_node_83 | 0.4 | n |  | TRUE
26 | bus_LV_5162-3_0_6_node_91 | 0.4 | n |  | TRUE
27 | bus_LV_5162-3_0_6_node_16 | 0.4 | n |  | TRUE
28 | bus_LV_5162-3_0_6_node_17 | 0.4 | n |  | TRUE
29 | bus_LV_5162-3_0_6_node_18 | 0.4 | n |  | TRUE
30 | bus_LV_5162-3_0_6_node_19 | 0.4 | n |  | TRUE
31 | bus_LV_5162-3_0_6_node_20 | 0.4 | n |  | TRUE
32 | bus_LV_5162-3_0_6_node_21 | 0.4 | n |  | TRUE
33 | bus_LV_5162-3_0_6_node_22 | 0.4 | n |  | TRUE
34 | bus_LV_5162-3_0_6_node_23 | 0.4 | n |  | TRUE
35 | bus_LV_5162-3_0_6_node_34 | 0.4 | n |  | TRUE
36 | bus_LV_5162-3_0_6_node_51 | 0.4 | n |  | TRUE
37 | bus_LV_5162-3_0_6_node_24 | 0.4 | n |  | TRUE
38 | bus_LV_5162-3_0_6_node_35 | 0.4 | n |  | TRUE
39 | bus_LV_5162-3_0_6_node_33 | 0.4 | n |  | TRUE
40 | bus_LV_5162-3_0_6_node_25 | 0.4 | n |  | TRUE
41 | bus_LV_5162-3_0_6_node_26 | 0.4 | n |  | TRUE
42 | bus_LV_5162-3_0_6_node_27 | 0.4 | n |  | TRUE
43 | bus_LV_5162-3_0_6_node_28 | 0.4 | n |  | TRUE
44 | bus_LV_5162-3_0_6_node_29 | 0.4 | n |  | TRUE
45 | bus_LV_5162-3_0_6_node_30 | 0.4 | n |  | TRUE
46 | bus_LV_5162-3_0_6_node_31 | 0.4 | n |  | TRUE
47 | bus_LV_5162-3_0_6_node_32 | 0.4 | n |  | TRUE
48 | bus_LV_5162-3_0_6_node_41 | 0.4 | n |  | TRUE
49 | bus_LV_5162-3_0_6_node_58 | 0.4 | n |  | TRUE
50 | bus_LV_5162-3_0_6_node_38 | 0.4 | n |  | TRUE
51 | bus_LV_5162-3_0_6_node_36 | 0.4 | n |  | TRUE
52 | bus_LV_5162-3_0_6_node_37 | 0.4 | n |  | TRUE
53 | bus_LV_5162-3_0_6_node_39 | 0.4 | n |  | TRUE
54 | bus_LV_5162-3_0_6_node_40 | 0.4 | n |  | TRUE
55 | bus_LV_5162-3_0_6_node_42 | 0.4 | n |  | TRUE
56 | bus_LV_5162-3_0_6_node_52 | 0.4 | n |  | TRUE
57 | bus_LV_5162-3_0_6_node_43 | 0.4 | n |  | TRUE
58 | bus_LV_5162-3_0_6_node_54 | 0.4 | n |  | TRUE
59 | bus_LV_5162-3_0_6_node_56 | 0.4 | n |  | TRUE
60 | bus_LV_5162-3_0_6_node_44 | 0.4 | n |  | TRUE
61 | bus_LV_5162-3_0_6_node_45 | 0.4 | n |  | TRUE
62 | bus_LV_5162-3_0_6_node_46 | 0.4 | n |  | TRUE
63 | bus_LV_5162-3_0_6_node_47 | 0.4 | n |  | TRUE
64 | bus_LV_5162-3_0_6_node_48 | 0.4 | n |  | TRUE
65 | bus_LV_5162-3_0_6_node_49 | 0.4 | n |  | TRUE
66 | bus_LV_5162-3_0_6_node_50 | 0.4 | n |  | TRUE
67 | bus_LV_5162-3_0_6_node_71 | 0.4 | n |  | TRUE
68 | bus_LV_5162-3_0_6_node_72 | 0.4 | n |  | TRUE
69 | bus_LV_5162-3_0_6_node_55 | 0.4 | n |  | TRUE
70 | bus_LV_5162-3_0_6_node_57 | 0.4 | n |  | TRUE
71 | bus_LV_5162-3_0_6_node_59 | 0.4 | n |  | TRUE
72 | bus_LV_5162-3_0_6_node_60 | 0.4 | n |  | TRUE
73 | bus_LV_5162-3_0_6_node_61 | 0.4 | n |  | TRUE
74 | bus_LV_5162-3_0_6_node_62 | 0.4 | n |  | TRUE
75 | bus_LV_5162-3_0_6_node_79 | 0.4 | n |  | TRUE
76 | bus_LV_5162-3_0_6_node_67 | 0.4 | n |  | TRUE
77 | bus_LV_5162-3_0_6_node_68 | 0.4 | n |  | TRUE
78 | bus_LV_5162-3_0_6_node_69 | 0.4 | n |  | TRUE
79 | bus_LV_5162-3_0_6_node_70 | 0.4 | n |  | TRUE
80 | bus_LV_5162-3_0_6_node_74 | 0.4 | n |  | TRUE
81 | bus_LV_5162-3_0_6_node_77 | 0.4 | n |  | TRUE
82 | bus_LV_5162-3_0_6_node_73 | 0.4 | n |  | TRUE
83 | bus_LV_5162-3_0_6_node_75 | 0.4 | n |  | TRUE
84 | bus_LV_5162-3_0_6_node_76 | 0.4 | n |  | TRUE
85 | bus_LV_5162-3_0_6_node_78 | 0.4 | n |  | TRUE
86 | bus_LV_5162-3_0_6_node_105 | 0.4 | n |  | TRUE
87 | bus_LV_5162-3_0_6_node_99 | 0.4 | n |  | TRUE
88 | bus_LV_5162-3_0_6_node_104 | 0.4 | n |  | TRUE
89 | bus_LV_5162-3_0_6_node_103 | 0.4 | n |  | TRUE
90 | bus_LV_5162-3_0_6_node_98 | 0.4 | n |  | TRUE
91 | bus_LV_5162-3_0_6_node_100 | 0.4 | n |  | TRUE
92 | bus_LV_5162-3_0_6_node_101 | 0.4 | n |  | TRUE
93 | bus_LV_5162-3_0_6_node_102 | 0.4 | n |  | TRUE
94 | bus_LV_5162-3_0_6_node_81 | 0.4 | n |  | TRUE
95 | bus_LV_5162-3_0_6_node_84 | 0.4 | n |  | TRUE
96 | bus_LV_5162-3_0_6_node_89 | 0.4 | n |  | TRUE
97 | bus_LV_5162-3_0_6_node_86 | 0.4 | n |  | TRUE
98 | bus_LV_5162-3_0_6_node_93 | 0.4 | n |  | TRUE
99 | bus_LV_5162-3_0_6_node_85 | 0.4 | n |  | TRUE
100 | bus_LV_5162-3_0_6_node_87 | 0.4 | n |  | TRUE
101 | bus_LV_5162-3_0_6_node_88 | 0.4 | n |  | TRUE
102 | bus_LV_5162-3_0_6_node_95 | 0.4 | n |  | TRUE
103 | bus_LV_5162-3_0_6_node_96 | 0.4 | n |  | TRUE
104 | bus_LV_5162-3_0_6_node_94 | 0.4 | n |  | TRUE
105 | bus_LV_5162-3_0_6_node_92 | 0.4 | n |  | TRUE
106 | bus_LV_5162-3_0_6_node_97 | 0.4 | n |  | TRUE
107 | bus_MV_73_1_node_51 | 20 | n |  | TRUE

## load
| name | bus | p_mw | q_mvar | const_z_percent | const_i_percent | sn_mva | scaling | in_service | type
0 | LV_5162-3_0_6_load_0 | 0 | 0.04431 | 0.011105 | 0 | 0 |  | 1 | TRUE | wye
1 | LV_5162-3_0_6_load_1 | 1 | 0.0066683 | 0.0016712 | 0 | 0 |  | 1 | TRUE | wye
2 | LV_5162-3_0_6_load_66 | 4 | 0.0029946 | 0.00075052 | 0 | 0 |  | 1 | TRUE | wye
3 | LV_5162-3_0_6_load_53 | 5 | 0.0032586 | 0.00081668 | 0 | 0 |  | 1 | TRUE | wye
4 | LV_5162-3_0_6_load_106 | 6 | 0.01436 | 0.003599 | 0 | 0 |  | 1 | TRUE | wye
5 | LV_5162-3_0_6_load_3 | 7 | 0.0036835 | 0.00092318 | 0 | 0 |  | 1 | TRUE | wye
6 | LV_5162-3_0_6_load_5 | 9 | 0.0032227 | 0.00080768 | 0 | 0 |  | 1 | TRUE | wye
7 | LV_5162-3_0_6_load_6 | 10 | 0.0022464 | 0.000563 | 0 | 0 |  | 1 | TRUE | wye
8 | LV_5162-3_0_6_load_8 | 13 | 0.0069982 | 0.0017539 | 0 | 0 |  | 1 | TRUE | wye
9 | LV_5162-3_0_6_load_14 | 14 | 0.0022455 | 0.00056278 | 0 | 0 |  | 1 | TRUE | wye
10 | LV_5162-3_0_6_load_9 | 15 | 0.002768 | 0.00069371 | 0 | 0 |  | 1 | TRUE | wye
11 | LV_5162-3_0_6_load_15 | 16 | 0.004551 | 0.0011406 | 0 | 0 |  | 1 | TRUE | wye
12 | LV_5162-3_0_6_load_13 | 19 | 0.0030473 | 0.00076371 | 0 | 0 |  | 1 | TRUE | wye
13 | LV_5162-3_0_6_load_64 | 20 | 0.0078674 | 0.0019718 | 0 | 0 |  | 1 | TRUE | wye
14 | LV_5162-3_0_6_load_63 | 21 | 0.004908 | 0.0012301 | 0 | 0 |  | 1 | TRUE | wye
15 | LV_5162-3_0_6_load_82 | 22 | 0.004694 | 0.0011764 | 0 | 0 |  | 1 | TRUE | wye
16 | LV_5162-3_0_6_load_90 | 23 | 0.0028937 | 0.00072522 | 0 | 0 |  | 1 | TRUE | wye
17 | LV_5162-3_0_6_load_80 | 24 | 0.0059463 | 0.0014903 | 0 | 0 |  | 1 | TRUE | wye
18 | LV_5162-3_0_6_load_83 | 25 | 0.0050099 | 0.0012556 | 0 | 0 |  | 1 | TRUE | wye
19 | LV_5162-3_0_6_load_91 | 26 | 0.0038983 | 0.00097701 | 0 | 0 |  | 1 | TRUE | wye
20 | LV_5162-3_0_6_load_16 | 27 | 0.005886 | 0.0014752 | 0 | 0 |  | 1 | TRUE | wye
21 | LV_5162-3_0_6_load_17 | 28 | 0.0051737 | 0.0012966 | 0 | 0 |  | 1 | TRUE | wye
22 | LV_5162-3_0_6_load_18 | 29 | 0.0057683 | 0.0014457 | 0 | 0 |  | 1 | TRUE | wye
23 | LV_5162-3_0_6_load_20 | 31 | 0.0065169 | 0.0016333 | 0 | 0 |  | 1 | TRUE | wye
24 | LV_5162-3_0_6_load_21 | 32 | 0.0057607 | 0.0014438 | 0 | 0 |  | 1 | TRUE | wye
25 | LV_5162-3_0_6_load_22 | 33 | 0.0036161 | 0.00090627 | 0 | 0 |  | 1 | TRUE | wye
26 | LV_5162-3_0_6_load_23 | 34 | 0.0046324 | 0.001161 | 0 | 0 |  | 1 | TRUE | wye
27 | LV_5162-3_0_6_load_51 | 36 | 0.0189 | 0.0047367 | 0 | 0 |  | 1 | TRUE | wye
28 | LV_5162-3_0_6_load_24 | 37 | 0.009931 | 0.0024889 | 0 | 0 |  | 1 | TRUE | wye
29 | LV_5162-3_0_6_load_33 | 39 | 0.0061903 | 0.0015514 | 0 | 0 |  | 1 | TRUE | wye
30 | LV_5162-3_0_6_load_25 | 40 | 0.010123 | 0.0025371 | 0 | 0 |  | 1 | TRUE | wye
31 | LV_5162-3_0_6_load_26 | 41 | 0.0052893 | 0.0013256 | 0 | 0 |  | 1 | TRUE | wye
32 | LV_5162-3_0_6_load_27 | 42 | 0.0059052 | 0.00148 | 0 | 0 |  | 1 | TRUE | wye
33 | LV_5162-3_0_6_load_28 | 43 | 0.0047423 | 0.0011885 | 0 | 0 |  | 1 | TRUE | wye
34 | LV_5162-3_0_6_load_29 | 44 | 0.0049166 | 0.0012322 | 0 | 0 |  | 1 | TRUE | wye
35 | LV_5162-3_0_6_load_30 | 45 | 0.0039567 | 0.00099165 | 0 | 0 |  | 1 | TRUE | wye
36 | LV_5162-3_0_6_load_31 | 46 | 0.0057183 | 0.0014331 | 0 | 0 |  | 1 | TRUE | wye
37 | LV_5162-3_0_6_load_32 | 47 | 0.008082 | 0.0020255 | 0 | 0 |  | 1 | TRUE | wye
38 | LV_5162-3_0_6_load_58 | 49 | 0.0033085 | 0.00082919 | 0 | 0 |  | 1 | TRUE | wye
39 | LV_5162-3_0_6_load_36 | 51 | 0.002803 | 0.0007025 | 0 | 0 |  | 1 | TRUE | wye
40 | LV_5162-3_0_6_load_37 | 52 | 0.0025822 | 0.00064715 | 0 | 0 |  | 1 | TRUE | wye
41 | LV_5162-3_0_6_load_39 | 53 | 0.001931 | 0.00048395 | 0 | 0 |  | 1 | TRUE | wye
42 | LV_5162-3_0_6_load_40 | 54 | 0.0033746 | 0.00084576 | 0 | 0 |  | 1 | TRUE | wye
43 | LV_5162-3_0_6_load_42 | 55 | 0.0024331 | 0.00060979 | 0 | 0 |  | 1 | TRUE | wye
44 | LV_5162-3_0_6_load_43 | 57 | 0.003541 | 0.00088745 | 0 | 0 |  | 1 | TRUE | wye
45 | LV_5162-3_0_6_load_54 | 58 | 0.0040394 | 0.0010124 | 0 | 0 |  | 1 | TRUE | wye
46 | LV_5162-3_0_6_load_44 | 60 | 0.0036077 | 0.00090418 | 0 | 0 |  | 1 | TRUE | wye
47 | LV_5162-3_0_6_load_45 | 61 | 0.0041942 | 0.0010512 | 0 | 0 |  | 1 | TRUE | wye
48 | LV_5162-3_0_6_load_46 | 62 | 0.0039524 | 0.00099056 | 0 | 0 |  | 1 | TRUE | wye
49 | LV_5162-3_0_6_load_47 | 63 | 0.0034955 | 0.00087605 | 0 | 0 |  | 1 | TRUE | wye
50 | LV_5162-3_0_6_load_48 | 64 | 0.0039069 | 0.00097916 | 0 | 0 |  | 1 | TRUE | wye
51 | LV_5162-3_0_6_load_49 | 65 | 0.0032498 | 0.00081448 | 0 | 0 |  | 1 | TRUE | wye
52 | LV_5162-3_0_6_load_50 | 66 | 0.021258 | 0.0053277 | 0 | 0 |  | 1 | TRUE | wye
53 | LV_5162-3_0_6_load_71 | 67 | 0.0074959 | 0.0018786 | 0 | 0 |  | 1 | TRUE | wye
54 | LV_5162-3_0_6_load_72 | 68 | 0.0085786 | 0.00215 | 0 | 0 |  | 1 | TRUE | wye
55 | LV_5162-3_0_6_load_55 | 69 | 0.0027018 | 0.00067715 | 0 | 0 |  | 1 | TRUE | wye
56 | LV_5162-3_0_6_load_57 | 70 | 0.0046244 | 0.001159 | 0 | 0 |  | 1 | TRUE | wye
57 | LV_5162-3_0_6_load_59 | 71 | 0.0042228 | 0.0010583 | 0 | 0 |  | 1 | TRUE | wye
58 | LV_5162-3_0_6_load_60 | 72 | 0.0059243 | 0.0014848 | 0 | 0 |  | 1 | TRUE | wye
59 | LV_5162-3_0_6_load_61 | 73 | 0.0043183 | 0.0010823 | 0 | 0 |  | 1 | TRUE | wye
60 | LV_5162-3_0_6_load_62 | 74 | 0.0048578 | 0.0012175 | 0 | 0 |  | 1 | TRUE | wye
61 | LV_5162-3_0_6_load_79 | 75 | 0.0048191 | 0.0012078 | 0 | 0 |  | 1 | TRUE | wye
62 | LV_5162-3_0_6_load_67 | 76 | 0.006816 | 0.0017083 | 0 | 0 |  | 1 | TRUE | wye
63 | LV_5162-3_0_6_load_68 | 77 | 0.0028512 | 0.00071458 | 0 | 0 |  | 1 | TRUE | wye
64 | LV_5162-3_0_6_load_69 | 78 | 0.027874 | 0.006986 | 0 | 0 |  | 1 | TRUE | wye
65 | LV_5162-3_0_6_load_70 | 79 | 0.0047605 | 0.0011931 | 0 | 0 |  | 1 | TRUE | wye
66 | LV_5162-3_0_6_load_74 | 80 | 0.0033769 | 0.00084632 | 0 | 0 |  | 1 | TRUE | wye
67 | LV_5162-3_0_6_load_77 | 81 | 0.0068889 | 0.0017265 | 0 | 0 |  | 1 | TRUE | wye
68 | LV_5162-3_0_6_load_73 | 82 | 0.0054596 | 0.0013683 | 0 | 0 |  | 1 | TRUE | wye
69 | LV_5162-3_0_6_load_75 | 83 | 0.011192 | 0.002805 | 0 | 0 |  | 1 | TRUE | wye
70 | LV_5162-3_0_6_load_76 | 84 | 0.019021 | 0.004767 | 0 | 0 |  | 1 | TRUE | wye
71 | LV_5162-3_0_6_load_78 | 85 | 0.0056738 | 0.001422 | 0 | 0 |  | 1 | TRUE | wye
72 | LV_5162-3_0_6_load_105 | 86 | 0.0061706 | 0.0015465 | 0 | 0 |  | 1 | TRUE | wye
73 | LV_5162-3_0_6_load_99 | 87 | 0.021713 | 0.0054418 | 0 | 0 |  | 1 | TRUE | wye
74 | LV_5162-3_0_6_load_104 | 88 | 0.0068943 | 0.0017279 | 0 | 0 |  | 1 | TRUE | wye
75 | LV_5162-3_0_6_load_98 | 90 | 0.0087191 | 0.0021852 | 0 | 0 |  | 1 | TRUE | wye
76 | LV_5162-3_0_6_load_100 | 91 | 0.0057864 | 0.0014502 | 0 | 0 |  | 1 | TRUE | wye
77 | LV_5162-3_0_6_load_101 | 92 | 0.0058738 | 0.0014721 | 0 | 0 |  | 1 | TRUE | wye
78 | LV_5162-3_0_6_load_102 | 93 | 0.0061547 | 0.0015425 | 0 | 0 |  | 1 | TRUE | wye
79 | LV_5162-3_0_6_load_81 | 94 | 0.0071011 | 0.0017797 | 0 | 0 |  | 1 | TRUE | wye
80 | LV_5162-3_0_6_load_89 | 96 | 0.0064634 | 0.0016199 | 0 | 0 |  | 1 | TRUE | wye
81 | LV_5162-3_0_6_load_86 | 97 | 0.0051783 | 0.0012978 | 0 | 0 |  | 1 | TRUE | wye
82 | LV_5162-3_0_6_load_93 | 98 | 0.0033508 | 0.00083978 | 0 | 0 |  | 1 | TRUE | wye
83 | LV_5162-3_0_6_load_85 | 99 | 0.0055251 | 0.0013847 | 0 | 0 |  | 1 | TRUE | wye
84 | LV_5162-3_0_6_load_87 | 100 | 0.0021082 | 0.00052837 | 0 | 0 |  | 1 | TRUE | wye
85 | LV_5162-3_0_6_load_88 | 101 | 0.0078023 | 0.0019554 | 0 | 0 |  | 1 | TRUE | wye
86 | LV_5162-3_0_6_load_95 | 102 | 0.0028221 | 0.00070728 | 0 | 0 |  | 1 | TRUE | wye
87 | LV_5162-3_0_6_load_96 | 103 | 0.010166 | 0.0025479 | 0 | 0 |  | 1 | TRUE | wye
88 | LV_5162-3_0_6_load_94 | 104 | 0.0091372 | 0.00229 | 0 | 0 |  | 1 | TRUE | wye
89 | LV_5162-3_0_6_load_92 | 105 | 0.0032007 | 0.00080216 | 0 | 0 |  | 1 | TRUE | wye
90 | LV_5162-3_0_6_load_97 | 106 | 0.016213 | 0.0040635 | 0 | 0 |  | 1 | TRUE | wye

## ext_grid
| name | bus | vm_pu | va_degree | slack_weight | in_service
0 |  | 58 | 1 | 0 | 1 | TRUE

## line
| name | std_type | from_bus | to_bus | length_km | r_ohm_per_km | x_ohm_per_km | c_nf_per_km | g_us_per_km | max_i_ka | df | parallel | type | in_service
0 | LV_5162-3_0_6_line_0 |  | 0 | 1 | 0.032609 | 0.125 | 0.08 | 261 | 0 | 0.364 | 1 | 1 | cs | TRUE
1 | LV_5162-3_0_6_line_1 |  | 1 | 2 | 0.028614 | 0.125 | 0.08 | 261 | 0 | 0.364 | 1 | 1 | cs | TRUE
2 | LV_5162-3_0_6_line_2 |  | 2 | 6 | 0.03641 | 0.125 | 0.08 | 261 | 0 | 0.364 | 1 | 1 | cs | TRUE
3 | LV_5162-3_0_6_line_3 |  | 2 | 3 | 0.10835 | 0.125 | 0.08 | 261 | 0 | 0.364 | 1 | 1 | cs | TRUE
4 | LV_5162-3_0_6_line_4 |  | 3 | 4 | 0.02856 | 0.125 | 0.08 | 261 | 0 | 0.364 | 1 | 5 | cs | TRUE
5 | LV_5162-3_0_6_line_5 |  | 3 | 5 | 0.032392 | 0.125 | 0.08 | 261 | 0 | 0.364 | 1 | 5 | cs | TRUE
6 | LV_5162-3_0_6_line_6 |  | 4 | 76 | 0.0044567 | 0.125 | 0.08 | 261 | 0 | 0.364 | 1 | 5 | cs | TRUE
7 | LV_5162-3_0_6_line_7 |  | 5 | 56 | 0.0097757 | 0.125 | 0.08 | 261 | 0 | 0.364 | 1 | 5 | cs | TRUE
8 | LV_5162-3_0_6_line_8 |  | 7 | 8 | 0.030564 | 0.125 | 0.08 | 261 | 0 | 0.364 | 1 | 1 | cs | TRUE
9 | LV_5162-3_0_6_line_9 |  | 8 | 9 | 0.018298 | 0.125 | 0.08 | 261 | 0 | 0.364 | 1 | 1 | cs | TRUE
10 | LV_5162-3_0_6_line_10 |  | 8 | 10 | 0.026351 | 0.125 | 0.08 | 261 | 0 | 0.364 | 1 | 1 | cs | TRUE
11 | LV_5162-3_0_6_line_11 |  | 9 | 11 | 0.049209 | 0.125 | 0.08 | 261 | 0 | 0.364 | 1 | 1 | cs | TRUE
12 | LV_5162-3_0_6_line_12 |  | 10 | 12 | 0.020841 | 0.125 | 0.08 | 261 | 0 | 0.364 | 1 | 1 | cs | TRUE
13 | LV_5162-3_0_6_line_13 |  | 11 | 13 | 0.045894 | 0.125 | 0.08 | 261 | 0 | 0.364 | 1 | 1 | cs | TRUE
14 | LV_5162-3_0_6_line_14 |  | 12 | 14 | 0.019612 | 0.125 | 0.08 | 261 | 0 | 0.364 | 1 | 1 | cs | TRUE
15 | LV_5162-3_0_6_line_15 |  | 12 | 15 | 0.0075941 | 0.125 | 0.08 | 261 | 0 | 0.364 | 1 | 1 | cs | TRUE
16 | LV_5162-3_0_6_line_16 |  | 13 | 16 | 0.011189 | 0.125 | 0.08 | 261 | 0 | 0.364 | 1 | 1 | cs | TRUE
17 | LV_5162-3_0_6_line_17 |  | 14 | 23 | 0.039331 | 0.125 | 0.08 | 261 | 0 | 0.364 | 1 | 1 | cs | TRUE
18 | LV_5162-3_0_6_line_18 |  | 15 | 17 | 0.032033 | 0.125 | 0.08 | 261 | 0 | 0.364 | 1 | 1 | cs | TRUE
19 | LV_5162-3_0_6_line_19 |  | 17 | 18 | 0.01845 | 0.125 | 0.08 | 261 | 0 | 0.364 | 1 | 1 | cs | TRUE
20 | LV_5162-3_0_6_line_20 |  | 17 | 19 | 0.008995 | 0.125 | 0.08 | 261 | 0 | 0.364 | 1 | 1 | cs | TRUE
21 | LV_5162-3_0_6_line_21 |  | 18 | 20 | 0.017799 | 0.125 | 0.08 | 261 | 0 | 0.364 | 1 | 1 | cs | TRUE
22 | LV_5162-3_0_6_line_22 |  | 18 | 21 | 0.039783 | 0.125 | 0.08 | 261 | 0 | 0.364 | 1 | 1 | cs | TRUE
23 | LV_5162-3_0_6_line_23 |  | 19 | 22 | 0.02635 | 0.125 | 0.08 | 261 | 0 | 0.364 | 1 | 1 | cs | TRUE
24 | LV_5162-3_0_6_line_24 |  | 20 | 24 | 0.0056092 | 0.125 | 0.08 | 261 | 0 | 0.364 | 1 | 1 | cs | TRUE
25 | LV_5162-3_0_6_line_25 |  | 22 | 25 | 0.0011012 | 0.125 | 0.08 | 261 | 0 | 0.364 | 1 | 1 | cs | TRUE
26 | LV_5162-3_0_6_line_26 |  | 23 | 26 | 0.020578 | 0.125 | 0.08 | 261 | 0 | 0.364 | 1 | 1 | cs | TRUE
27 | LV_5162-3_0_6_line_27 |  | 24 | 75 | 0.011888 | 0.125 | 0.08 | 261 | 0 | 0.364 | 1 | 1 | cs | TRUE
28 | LV_5162-3_0_6_line_28 |  | 25 | 95 | 0.030707 | 0.125 | 0.08 | 261 | 0 | 0.364 | 1 | 1 | cs | TRUE
29 | LV_5162-3_0_6_line_29 |  | 26 | 105 | 0.0096611 | 0.125 | 0.08 | 261 | 0 | 0.364 | 1 | 1 | cs | TRUE
30 | LV_5162-3_0_6_line_30 |  | 27 | 28 | 0.062402 | 0.125 | 0.08 | 261 | 0 | 0.364 | 1 | 1 | cs | TRUE
31 | LV_5162-3_0_6_line_31 |  | 28 | 29 | 0.029893 | 0.125 | 0.08 | 261 | 0 | 0.364 | 1 | 1 | cs | TRUE
32 | LV_5162-3_0_6_line_32 |  | 28 | 30 | 0.030814 | 0.125 | 0.08 | 261 | 0 | 0.364 | 1 | 1 | cs | TRUE
33 | LV_5162-3_0_6_line_33 |  | 29 | 31 | 0.0033411 | 0.125 | 0.08 | 261 | 0 | 0.364 | 1 | 1 | cs | TRUE
34 | LV_5162-3_0_6_line_34 |  | 30 | 32 | 0.005305 | 0.125 | 0.08 | 261 | 0 | 0.364 | 1 | 1 | cs | TRUE
35 | LV_5162-3_0_6_line_35 |  | 30 | 33 | 0.026609 | 0.125 | 0.08 | 261 | 0 | 0.364 | 1 | 1 | cs | TRUE
36 | LV_5162-3_0_6_line_36 |  | 31 | 34 | 0.025546 | 0.125 | 0.08 | 261 | 0 | 0.364 | 1 | 1 | cs | TRUE
37 | LV_5162-3_0_6_line_37 |  | 32 | 35 | 0.045665 | 0.125 | 0.08 | 261 | 0 | 0.364 | 1 | 1 | cs | TRUE
38 | LV_5162-3_0_6_line_38 |  | 33 | 36 | 0.035449 | 0.125 | 0.08 | 261 | 0 | 0.364 | 1 | 1 | cs | TRUE
39 | LV_5162-3_0_6_line_39 |  | 34 | 37 | 0.015376 | 0.125 | 0.08 | 261 | 0 | 0.364 | 1 | 1 | cs | TRUE
40 | LV_5162-3_0_6_line_40 |  | 35 | 38 | 0.018233 | 0.125 | 0.08 | 261 | 0 | 0.364 | 1 | 1 | cs | TRUE
41 | LV_5162-3_0_6_line_41 |  | 35 | 39 | 0.023136 | 0.125 | 0.08 | 261 | 0 | 0.364 | 1 | 1 | cs | TRUE
42 | LV_5162-3_0_6_line_42 |  | 37 | 40 | 0.022975 | 0.125 | 0.08 | 261 | 0 | 0.364 | 1 | 1 | cs | TRUE
43 | LV_5162-3_0_6_line_43 |  | 38 | 48 | 0.003268 | 0.125 | 0.08 | 261 | 0 | 0.364 | 1 | 1 | cs | TRUE
44 | LV_5162-3_0_6_line_44 |  | 39 | 47 | 0.023076 | 0.125 | 0.08 | 261 | 0 | 0.364 | 1 | 1 | cs | TRUE
45 | LV_5162-3_0_6_line_45 |  | 41 | 42 | 0.021177 | 0.125 | 0.08 | 261 | 0 | 0.364 | 1 | 1 | cs | TRUE
46 | LV_5162-3_0_6_line_46 |  | 42 | 43 | 0.010902 | 0.125 | 0.08 | 261 | 0 | 0.364 | 1 | 1 | cs | TRUE
47 | LV_5162-3_0_6_line_47 |  | 43 | 44 | 0.016282 | 0.125 | 0.08 | 261 | 0 | 0.364 | 1 | 1 | cs | TRUE
48 | LV_5162-3_0_6_line_48 |  | 44 | 45 | 0.0041223 | 0.125 | 0.08 | 261 | 0 | 0.364 | 1 | 1 | cs | TRUE
49 | LV_5162-3_0_6_line_49 |  | 45 | 46 | 0.022294 | 0.125 | 0.08 | 261 | 0 | 0.364 | 1 | 1 | cs | TRUE
50 | LV_5162-3_0_6_line_50 |  | 46 | 47 | 0.0014858 | 0.125 | 0.08 | 261 | 0 | 0.364 | 1 | 1 | cs | TRUE
51 | LV_5162-3_0_6_line_51 |  | 48 | 49 | 0.013423 | 0.125 | 0.08 | 261 | 0 | 0.364 | 1 | 1 | cs | TRUE
52 | LV_5162-3_0_6_line_52 |  | 48 | 50 | 0.051694 | 0.125 | 0.08 | 261 | 0 | 0.364 | 1 | 2 | cs | TRUE
53 | LV_5162-3_0_6_line_53 |  | 49 | 59 | 0.011934 | 0.125 | 0.08 | 261 | 0 | 0.364 | 1 | 1 | cs | TRUE
54 | LV_5162-3_0_6_line_54 |  | 50 | 54 | 0.030232 | 0.125 | 0.08 | 261 | 0 | 0.364 | 1 | 5 | cs | TRUE
55 | LV_5162-3_0_6_line_55 |  | 50 | 51 | 0.050326 | 0.125 | 0.08 | 261 | 0 | 0.364 | 1 | 1 | cs | TRUE
56 | LV_5162-3_0_6_line_56 |  | 51 | 52 | 0.012868 | 0.125 | 0.08 | 261 | 0 | 0.364 | 1 | 1 | cs | TRUE
57 | LV_5162-3_0_6_line_57 |  | 52 | 53 | 0.014004 | 0.125 | 0.08 | 261 | 0 | 0.364 | 1 | 1 | cs | TRUE
58 | LV_5162-3_0_6_line_58 |  | 53 | 55 | 0.01346 | 0.125 | 0.08 | 261 | 0 | 0.364 | 1 | 1 | cs | TRUE
59 | LV_5162-3_0_6_line_59 |  | 54 | 56 | 0.024071 | 0.125 | 0.08 | 261 | 0 | 0.364 | 1 | 5 | cs | TRUE
60 | LV_5162-3_0_6_line_60 |  | 55 | 57 | 0.015586 | 0.125 | 0.08 | 261 | 0 | 0.364 | 1 | 1 | cs | TRUE
61 | LV_5162-3_0_6_line_61 |  | 56 | 58 | 0.036749 | 0.125 | 0.08 | 261 | 0 | 0.364 | 1 | 5 | cs | TRUE
62 | LV_5162-3_0_6_line_62 |  | 57 | 60 | 0.014386 | 0.125 | 0.08 | 261 | 0 | 0.364 | 1 | 1 | cs | TRUE
63 | LV_5162-3_0_6_line_63 |  | 58 | 67 | 0.036427 | 0.125 | 0.08 | 261 | 0 | 0.364 | 1 | 1 | cs | TRUE
64 | LV_5162-3_0_6_line_64 |  | 59 | 71 | 0.0051699 | 0.125 | 0.08 | 261 | 0 | 0.364 | 1 | 1 | cs | TRUE
65 | LV_5162-3_0_6_line_65 |  | 59 | 69 | 0.011209 | 0.125 | 0.08 | 261 | 0 | 0.364 | 1 | 1 | cs | TRUE
66 | LV_5162-3_0_6_line_66 |  | 60 | 61 | 0.012916 | 0.125 | 0.08 | 261 | 0 | 0.364 | 1 | 1 | cs | TRUE
67 | LV_5162-3_0_6_line_67 |  | 61 | 62 | 0.013965 | 0.125 | 0.08 | 261 | 0 | 0.364 | 1 | 1 | cs | TRUE
68 | LV_5162-3_0_6_line_68 |  | 62 | 63 | 0.014523 | 0.125 | 0.08 | 261 | 0 | 0.364 | 1 | 1 | cs | TRUE
69 | LV_5162-3_0_6_line_69 |  | 63 | 64 | 0.013044 | 0.125 | 0.08 | 261 | 0 | 0.364 | 1 | 1 | cs | TRUE
70 | LV_5162-3_0_6_line_70 |  | 64 | 65 | 0.012177 | 0.125 | 0.08 | 261 | 0 | 0.364 | 1 | 1 | cs | TRUE
71 | LV_5162-3_0_6_line_71 |  | 65 | 66 | 0.0084952 | 0.125 | 0.08 | 261 | 0 | 0.364 | 1 | 1 | cs | TRUE
72 | LV_5162-3_0_6_line_72 |  | 67 | 68 | 0.010085 | 0.125 | 0.08 | 261 | 0 | 0.364 | 1 | 1 | cs | TRUE
73 | LV_5162-3_0_6_line_73 |  | 69 | 70 | 0.016613 | 0.125 | 0.08 | 261 | 0 | 0.364 | 1 | 1 | cs | TRUE
74 | LV_5162-3_0_6_line_74 |  | 71 | 72 | 0.026211 | 0.125 | 0.08 | 261 | 0 | 0.364 | 1 | 1 | cs | TRUE
75 | LV_5162-3_0_6_line_75 |  | 72 | 73 | 0.026117 | 0.125 | 0.08 | 261 | 0 | 0.364 | 1 | 1 | cs | TRUE
76 | LV_5162-3_0_6_line_76 |  | 73 | 74 | 0.023188 | 0.125 | 0.08 | 261 | 0 | 0.364 | 1 | 1 | cs | TRUE
77 | LV_5162-3_0_6_line_77 |  | 75 | 94 | 0.013165 | 0.125 | 0.08 | 261 | 0 | 0.364 | 1 | 1 | cs | TRUE
78 | LV_5162-3_0_6_line_78 |  | 76 | 77 | 0.012493 | 0.125 | 0.08 | 261 | 0 | 0.364 | 1 | 5 | cs | TRUE
79 | LV_5162-3_0_6_line_79 |  | 77 | 78 | 0.017219 | 0.125 | 0.08 | 261 | 0 | 0.364 | 1 | 5 | cs | TRUE
80 | LV_5162-3_0_6_line_80 |  | 78 | 79 | 0.0030494 | 0.125 | 0.08 | 261 | 0 | 0.364 | 1 | 5 | cs | TRUE
81 | LV_5162-3_0_6_line_81 |  | 79 | 80 | 0.0021715 | 0.125 | 0.08 | 261 | 0 | 0.364 | 1 | 5 | cs | TRUE
82 | LV_5162-3_0_6_line_82 |  | 80 | 81 | 0.048423 | 0.125 | 0.08 | 261 | 0 | 0.364 | 1 | 1 | cs | TRUE
83 | LV_5162-3_0_6_line_83 |  | 80 | 82 | 0.033853 | 0.125 | 0.08 | 261 | 0 | 0.364 | 1 | 5 | cs | TRUE
84 | LV_5162-3_0_6_line_84 |  | 81 | 85 | 0.00014939 | 0.125 | 0.08 | 261 | 0 | 0.364 | 1 | 1 | cs | TRUE
85 | LV_5162-3_0_6_line_85 |  | 82 | 83 | 0.045806 | 0.125 | 0.08 | 261 | 0 | 0.364 | 1 | 5 | cs | TRUE
86 | LV_5162-3_0_6_line_86 |  | 83 | 84 | 0.0046753 | 0.125 | 0.08 | 261 | 0 | 0.364 | 1 | 5 | cs | TRUE
87 | LV_5162-3_0_6_line_87 |  | 84 | 87 | 0.047992 | 0.125 | 0.08 | 261 | 0 | 0.364 | 1 | 5 | cs | TRUE
88 | LV_5162-3_0_6_line_88 |  | 85 | 86 | 0.041327 | 0.125 | 0.08 | 261 | 0 | 0.364 | 1 | 1 | cs | TRUE
89 | LV_5162-3_0_6_line_89 |  | 86 | 88 | 0.018293 | 0.125 | 0.08 | 261 | 0 | 0.364 | 1 | 1 | cs | TRUE
90 | LV_5162-3_0_6_line_90 |  | 87 | 90 | 0.017417 | 0.125 | 0.08 | 261 | 0 | 0.364 | 1 | 5 | cs | TRUE
91 | LV_5162-3_0_6_line_91 |  | 88 | 89 | 0.023796 | 0.125 | 0.08 | 261 | 0 | 0.364 | 1 | 1 | cs | TRUE
92 | LV_5162-3_0_6_line_92 |  | 89 | 93 | 0.012901 | 0.125 | 0.08 | 261 | 0 | 0.364 | 1 | 1 | cs | TRUE
93 | LV_5162-3_0_6_line_93 |  | 90 | 106 | 0.027991 | 0.125 | 0.08 | 261 | 0 | 0.364 | 1 | 5 | cs | TRUE
94 | LV_5162-3_0_6_line_94 |  | 91 | 92 | 0.0080018 | 0.125 | 0.08 | 261 | 0 | 0.364 | 1 | 1 | cs | TRUE
95 | LV_5162-3_0_6_line_95 |  | 92 | 93 | 0.011261 | 0.125 | 0.08 | 261 | 0 | 0.364 | 1 | 1 | cs | TRUE
96 | LV_5162-3_0_6_line_96 |  | 95 | 96 | 0.018528 | 0.125 | 0.08 | 261 | 0 | 0.364 | 1 | 1 | cs | TRUE
97 | LV_5162-3_0_6_line_97 |  | 95 | 97 | 0.017266 | 0.125 | 0.08 | 261 | 0 | 0.364 | 1 | 1 | cs | TRUE
98 | LV_5162-3_0_6_line_98 |  | 96 | 98 | 0.0041945 | 0.125 | 0.08 | 261 | 0 | 0.364 | 1 | 1 | cs | TRUE
99 | LV_5162-3_0_6_line_99 |  | 97 | 99 | 0.016714 | 0.125 | 0.08 | 261 | 0 | 0.364 | 1 | 3 | cs | TRUE
100 | LV_5162-3_0_6_line_100 |  | 98 | 104 | 0.01691 | 0.125 | 0.08 | 261 | 0 | 0.364 | 1 | 1 | cs | TRUE
101 | LV_5162-3_0_6_line_101 |  | 99 | 100 | 0.016824 | 0.125 | 0.08 | 261 | 0 | 0.364 | 1 | 3 | cs | TRUE
102 | LV_5162-3_0_6_line_102 |  | 100 | 101 | 0.0021553 | 0.125 | 0.08 | 261 | 0 | 0.364 | 1 | 5 | cs | TRUE
103 | LV_5162-3_0_6_line_103 |  | 101 | 102 | 0.0055492 | 0.125 | 0.08 | 261 | 0 | 0.364 | 1 | 5 | cs | TRUE
104 | LV_5162-3_0_6_line_104 |  | 102 | 103 | 0.011629 | 0.125 | 0.08 | 261 | 0 | 0.364 | 1 | 5 | cs | TRUE
105 | LV_5162-3_0_6_line_105 |  | 103 | 106 | 0.0090837 | 0.125 | 0.08 | 261 | 0 | 0.364 | 1 | 5 | cs | TRUE

## trafo
| name | std_type | hv_bus | lv_bus | sn_mva | vn_hv_kv | vn_lv_kv | vk_percent | vkr_percent | pfe_kw | i0_percent | shift_degree | tap_side | tap_neutral | tap_min | tap_max | tap_step_percent | tap_step_degree | tap_pos | tap_phase_shifter | parallel | df | in_service
0 | LV_5162-3_0_6_trafo_54 | 0.63 MVA 20/0.4 kV | 107 | 58 | 0.63 | 20 | 0.4 | 6 | 1.206 | 1.65 | 0.2619 | 150 | hv | 0 | -2 | 2 | 2.5 | 0 | 0 | FALSE | 1 | 1 | TRUE

## line_geodata
| x0 | y0 | x1 | y1 | x2 | y2 | x3 | y3 | x4 | y4 | x5 | y5 | x6 | y6
0 | 2715913.6214 | 1098879.9992 | 2715890.0911 | 1098902.5749
1 | 2715869.9457 | 1098922.8762 | 2715877.53 | 1098914.6263 | 2715890.0911 | 1098902.5749
2 | 2715869.9457 | 1098922.8762 | 2715847.0488 | 1098951.1855
3 | 2715947.2008 | 1098998.846 | 2715869.9457 | 1098922.8762
4 | 2715947.2008 | 1098998.846 | 2715936.7716 | 1099025.434
5 | 2715947.2008 | 1098998.846 | 2715953.0062 | 1099010.7538 | 2715960.1052 | 1099015.7482 | 2715970.2885 | 1099018.1596
6 | 2715936.7716 | 1099025.434 | 2715935.1442 | 1099029.583
7 | 2715979.9407 | 1099016.8275 | 2715970.7286 | 1099018.2638 | 2715970.2885 | 1099018.1596
8 | 2716181.8993 | 1099126.6604 | 2716198.5936 | 1099138.8991 | 2716203.3211 | 1099147.5565
9 | 2716181.8993 | 1099126.6604 | 2716184.5038 | 1099108.5486
10 | 2716181.8993 | 1099126.6604 | 2716155.5658 | 1099127.6106
11 | 2716186.569 | 1099059.4704 | 2716186.3209 | 1099095.9128 | 2716184.5038 | 1099108.5486
12 | 2716135.1889 | 1099131.8266 | 2716153.5054 | 1099127.685 | 2716155.5658 | 1099127.6106
13 | 2716186.569 | 1099059.4704 | 2716183.8889 | 1099046.1434 | 2716180.3459 | 1099042.7067 | 2716176.2602 | 1099043.7515 | 2716173.2745 | 1099046.3962 | 2716171.5405 | 1099054.4575 | 2716170.5526 | 1099065.325
14 | 2716135.1889 | 1099131.8266 | 2716132.3077 | 1099151.2258
15 | 2716135.1889 | 1099131.8266 | 2716127.7811 | 1099133.4983
16 | 2716169.5397 | 1099076.4676 | 2716170.5526 | 1099065.325
17 | 2716132.3077 | 1099151.2258 | 2716126.5296 | 1099190.1298
18 | 2716096.5341 | 1099140.5495 | 2716127.7811 | 1099133.4983
19 | 2716095.1589 | 1099122.1551 | 2716096.5341 | 1099140.5495
20 | 2716096.5341 | 1099140.5495 | 2716088.725 | 1099145.0135
21 | 2716095.1589 | 1099122.1551 | 2716077.7257 | 1099125.7464
22 | 2716095.1589 | 1099122.1551 | 2716092.1876 | 1099082.4833
23 | 2716065.8487 | 1099158.0904 | 2716088.725 | 1099145.0135
24 | 2716077.7257 | 1099125.7464 | 2716072.2318 | 1099126.8782
25 | 2716065.8487 | 1099158.0904 | 2716064.8927 | 1099158.6369
26 | 2716126.5296 | 1099190.1298 | 2716124.7538 | 1099202.0863 | 2716127.4213 | 1099210.1463
27 | 2716060.5886 | 1099129.2767 | 2716072.2318 | 1099126.8782
28 | 2716053.1697 | 1099183.3838 | 2716054.732 | 1099164.4451 | 2716064.8927 | 1099158.6369
29 | 2716130.4568 | 1099219.3182 | 2716127.4213 | 1099210.1463
30 | 2716153.5896 | 1098976.3749 | 2716211.5566 | 1098999.4788
31 | 2716150.4851 | 1098946.6438 | 2716153.5896 | 1098976.3749
32 | 2716129.2849 | 1098984.5798 | 2716154.1908 | 1098982.1319 | 2716153.5896 | 1098976.3749
33 | 2716150.1381 | 1098943.3208 | 2716150.4851 | 1098946.6438
34 | 2716129.2849 | 1098984.5798 | 2716124.1559 | 1098985.9353
35 | 2716129.2849 | 1098984.5798 | 2716132.1302 | 1099002.6354 | 2716131.7954 | 1099010.9591
36 | 2716150.1381 | 1098943.3208 | 2716147.485 | 1098917.9126
37 | 2716080.0071 | 1098997.6028 | 2716124.1559 | 1098985.9353
38 | 2716125.4365 | 1099045.7036 | 2716128.564 | 1099023.4926 | 2716131.6873 | 1099013.6456 | 2716131.7954 | 1099010.9591
39 | 2716147.485 | 1098917.9126 | 2716145.8881 | 1098902.6194
40 | 2716080.0071 | 1098997.6028 | 2716078.6065 | 1099015.7773
41 | 2716080.0071 | 1098997.6028 | 2716081.7868 | 1098974.5355
42 | 2716143.5021 | 1098879.7688 | 2716145.8881 | 1098902.6194
43 | 2716076.0195 | 1099013.771 | 2716078.6065 | 1099015.7773
44 | 2716083.5618 | 1098951.528 | 2716081.7868 | 1098974.5355
45 | 2716089.4282 | 1098875.4909 | 2716087.7992 | 1098896.605
46 | 2716087.7992 | 1098896.605 | 2716086.9606 | 1098907.4752
47 | 2716086.9606 | 1098907.4752 | 2716085.7081 | 1098923.7088
48 | 2716085.391 | 1098927.8189 | 2716085.7081 | 1098923.7088
49 | 2716085.391 | 1098927.8189 | 2716083.6761 | 1098950.0465
50 | 2716083.5618 | 1098951.528 | 2716083.6761 | 1098950.0465
51 | 2716076.0195 | 1099013.771 | 2716067.7256 | 1099024.3244
52 | 2716029.7837 | 1098995.2754 | 2716039.5129 | 1098994.3383 | 2716058.3609 | 1099000.091 | 2716076.0195 | 1099013.771
53 | 2716060.3514 | 1099033.7076 | 2716067.7256 | 1099024.3244
54 | 2716029.7837 | 1098995.2754 | 2716002.035 | 1099007.274
55 | 2716029.7837 | 1098995.2754 | 2716035.7572 | 1098966.3586 | 2716038.7945 | 1098945.7827
56 | 2716038.7945 | 1098945.7827 | 2716040.6736 | 1098933.0523
57 | 2716040.6736 | 1098933.0523 | 2716042.7185 | 1098919.1988
58 | 2716042.7185 | 1098919.1988 | 2716043.2742 | 1098915.434 | 2716044.5504 | 1098905.8645
59 | 2715979.9407 | 1099016.8275 | 2716002.035 | 1099007.274
60 | 2716044.5504 | 1098905.8645 | 2716046.6107 | 1098890.4151
61 | 2715979.9407 | 1099016.8275 | 2715995.5446 | 1099050.0993
62 | 2716046.6107 | 1098890.4151 | 2716047.2246 | 1098885.8114 | 2716048.0392 | 1098876.1038
63 | 2715995.5446 | 1099050.0993 | 2715998.7668 | 1099056.9698 | 2715999.3045 | 1099065.308 | 2715994.0439 | 1099073.5354 | 2715990.0281 | 1099083.4716
64 | 2716060.3514 | 1099033.7076 | 2716057.1563 | 1099037.7719
65 | 2716060.3514 | 1099033.7076 | 2716050.5006 | 1099028.3588
66 | 2716048.0392 | 1098876.1038 | 2716049.1193 | 1098863.2327
67 | 2716049.1193 | 1098863.2327 | 2716050.2871 | 1098849.3163
68 | 2716050.2871 | 1098849.3163 | 2716051.316 | 1098837.0562 | 2716051.5988 | 1098834.8541
69 | 2716051.5988 | 1098834.8541 | 2716053.2602 | 1098821.9164
70 | 2716053.2602 | 1098821.9164 | 2716053.7089 | 1098818.4225 | 2716056.7092 | 1098810.3045
71 | 2716059.6542 | 1098802.3362 | 2716056.7092 | 1098810.3045
72 | 2715986.2489 | 1099092.822 | 2715990.0281 | 1099083.4716
73 | 2716035.9012 | 1099020.4316 | 2716050.5006 | 1099028.3588
74 | 2716057.1563 | 1099037.7719 | 2716049.303 | 1099047.7617 | 2716040.138 | 1099057.6798
75 | 2716040.138 | 1099057.6798 | 2716022.4132 | 1099076.8609
76 | 2716009.3967 | 1099096.0328 | 2716021.5787 | 1099077.764 | 2716022.4132 | 1099076.8609
77 | 2716047.6945 | 1099131.933 | 2716060.5886 | 1099129.2767
78 | 2715935.1442 | 1099029.583 | 2715930.5821 | 1099041.2133
79 | 2715930.5821 | 1099041.2133 | 2715924.2945 | 1099057.2429
80 | 2715923.181 | 1099060.0817 | 2715924.2945 | 1099057.2429
81 | 2715922.388 | 1099062.1032 | 2715923.181 | 1099060.0817
82 | 2715922.388 | 1099062.1032 | 2715892.2766 | 1099100.0256
83 | 2715942.5929 | 1099082.9441 | 2715924.1687 | 1099074.7473 | 2715920.8044 | 1099068.4344 | 2715922.0714 | 1099062.9104 | 2715922.388 | 1099062.1032
84 | 2715892.2766 | 1099100.0256 | 2715892.1279 | 1099100.0401
85 | 2715942.5929 | 1099082.9441 | 2715932.3254 | 1099127.5841
86 | 2715933.1239 | 1099132.1907 | 2715932.3254 | 1099127.5841
87 | 2715977.0022 | 1099151.6302 | 2715933.1239 | 1099132.1907
88 | 2715858.8719 | 1099118.8757 | 2715864.392 | 1099108.0189 | 2715881.3443 | 1099101.093 | 2715892.1279 | 1099100.0401
89 | 2715850.5808 | 1099135.1821 | 2715858.8719 | 1099118.8757
90 | 2715977.0022 | 1099151.6302 | 2715975.357 | 1099164.7855 | 2715976.4498 | 1099168.7988
91 | 2715839.7956 | 1099156.3941 | 2715850.5808 | 1099135.1821
92 | 2715839.7956 | 1099156.3941 | 2715840.8665 | 1099169.2502
93 | 2715979.4012 | 1099196.3176 | 2715979.4012 | 1099196.3176 | 2715979.916 | 1099181.5284 | 2715976.4498 | 1099168.7988
94 | 2715842.1883 | 1099188.4638 | 2715841.9505 | 1099182.2639 | 2715841.8013 | 1099180.4728
95 | 2715840.8665 | 1099169.2502 | 2715841.8013 | 1099180.4728
96 | 2716053.1697 | 1099183.3838 | 2716051.6439 | 1099201.8486
97 | 2716053.1697 | 1099183.3838 | 2716035.9863 | 1099181.7003
98 | 2716051.2985 | 1099206.0289 | 2716051.6439 | 1099201.8486
99 | 2716020.5392 | 1099184.9015 | 2716026.8043 | 1099180.8008 | 2716035.9863 | 1099181.7003
100 | 2716049.9058 | 1099222.8817 | 2716051.2985 | 1099206.0289
101 | 2716020.5392 | 1099184.9015 | 2716006.4623 | 1099194.1153
102 | 2716006.4623 | 1099194.1153 | 2716004.659 | 1099195.2956
103 | 2716000.0159 | 1099198.3346 | 2716000.0159 | 1099198.3346 | 2716004.659 | 1099195.2956
104 | 2716000.0159 | 1099198.3346 | 2715988.4418 | 1099197.2022
105 | 2715988.4418 | 1099197.2022 | 2715979.4012 | 1099196.3176

## bus_geodata
| x | y | coords
0 | 2715913.6214 | 1098879.9992
1 | 2715890.0911 | 1098902.5749
2 | 2715869.9457 | 1098922.8762
3 | 2715947.2008 | 1098998.846
4 | 2715936.7716 | 1099025.434
5 | 2715970.2885 | 1099018.1596
6 | 2715847.0488 | 1098951.1855
7 | 2716203.3211 | 1099147.5565
8 | 2716181.8993 | 1099126.6604
9 | 2716184.5038 | 1099108.5486
10 | 2716155.5658 | 1099127.6106
11 | 2716186.569 | 1099059.4704
12 | 2716135.1889 | 1099131.8266
13 | 2716170.5526 | 1099065.325
14 | 2716132.3077 | 1099151.2258
15 | 2716127.7811 | 1099133.4983
16 | 2716169.5397 | 1099076.4676
17 | 2716096.5341 | 1099140.5495
18 | 2716095.1589 | 1099122.1551
19 | 2716088.725 | 1099145.0135
20 | 2716077.7257 | 1099125.7464
21 | 2716092.1876 | 1099082.4833
22 | 2716065.8487 | 1099158.0904
23 | 2716126.5296 | 1099190.1298
24 | 2716072.2318 | 1099126.8782
25 | 2716064.8927 | 1099158.6369
26 | 2716127.4213 | 1099210.1463
27 | 2716211.5566 | 1098999.4788
28 | 2716153.5896 | 1098976.3749
29 | 2716150.4851 | 1098946.6438
30 | 2716129.2849 | 1098984.5798
31 | 2716150.1381 | 1098943.3208
32 | 2716124.1559 | 1098985.9353
33 | 2716131.7954 | 1099010.9591
34 | 2716147.485 | 1098917.9126
35 | 2716080.0071 | 1098997.6028
36 | 2716125.4365 | 1099045.7036
37 | 2716145.8881 | 1098902.6194
38 | 2716078.6065 | 1099015.7773
39 | 2716081.7868 | 1098974.5355
40 | 2716143.5021 | 1098879.7688
41 | 2716089.4282 | 1098875.4909
42 | 2716087.7992 | 1098896.605
43 | 2716086.9606 | 1098907.4752
44 | 2716085.7081 | 1098923.7088
45 | 2716085.391 | 1098927.8189
46 | 2716083.6761 | 1098950.0465
47 | 2716083.5618 | 1098951.528
48 | 2716076.0195 | 1099013.771
49 | 2716067.7256 | 1099024.3244
50 | 2716029.7837 | 1098995.2754
51 | 2716038.7945 | 1098945.7827
52 | 2716040.6736 | 1098933.0523
53 | 2716042.7185 | 1098919.1988
54 | 2716002.035 | 1099007.274
55 | 2716044.5504 | 1098905.8645
56 | 2715979.9407 | 1099016.8275
57 | 2716046.6107 | 1098890.4151
58 | 2715995.5446 | 1099050.0993
59 | 2716060.3514 | 1099033.7076
60 | 2716048.0392 | 1098876.1038
61 | 2716049.1193 | 1098863.2327
62 | 2716050.2871 | 1098849.3163
63 | 2716051.5988 | 1098834.8541
64 | 2716053.2602 | 1098821.9164
65 | 2716056.7092 | 1098810.3045
66 | 2716059.6542 | 1098802.3362
67 | 2715990.0281 | 1099083.4716
68 | 2715986.2489 | 1099092.822
69 | 2716050.5006 | 1099028.3588
70 | 2716035.9012 | 1099020.4316
71 | 2716057.1563 | 1099037.7719
72 | 2716040.138 | 1099057.6798
73 | 2716022.4132 | 1099076.8609
74 | 2716009.3967 | 1099096.0328
75 | 2716060.5886 | 1099129.2767
76 | 2715935.1442 | 1099029.583
77 | 2715930.5821 | 1099041.2133
78 | 2715924.2945 | 1099057.2429
79 | 2715923.181 | 1099060.0817
80 | 2715922.388 | 1099062.1032
81 | 2715892.2766 | 1099100.0256
82 | 2715942.5929 | 1099082.9441
83 | 2715932.3254 | 1099127.5841
84 | 2715933.1239 | 1099132.1907
85 | 2715892.1279 | 1099100.0401
86 | 2715858.8719 | 1099118.8757
87 | 2715977.0022 | 1099151.6302
88 | 2715850.5808 | 1099135.1821
89 | 2715839.7956 | 1099156.3941
90 | 2715976.4498 | 1099168.7988
91 | 2715842.1883 | 1099188.4638
92 | 2715841.8013 | 1099180.4728
93 | 2715840.8665 | 1099169.2502
94 | 2716047.6945 | 1099131.933
95 | 2716053.1697 | 1099183.3838
96 | 2716051.6439 | 1099201.8486
97 | 2716035.9863 | 1099181.7003
98 | 2716051.2985 | 1099206.0289
99 | 2716020.5392 | 1099184.9015
100 | 2716006.4623 | 1099194.1153
101 | 2716004.659 | 1099195.2956
102 | 2716000.0159 | 1099198.3346
103 | 2715988.4418 | 1099197.2022
104 | 2716049.9058 | 1099222.8818
105 | 2716130.4568 | 1099219.3182
106 | 2715979.4012 | 1099196.3176
107 | 2715979.9407 | 1099016.8275

## line_std_types
| c_nf_per_km | r_ohm_per_km | x_ohm_per_km | max_i_ka | type | q_mm2 | alpha | voltage_rating
NAYY 4x50 SE | 210 | 0.642 | 0.083 | 0.142 | cs | 50 | 0.00403 | LV
NAYY 4x120 SE | 264 | 0.225 | 0.08 | 0.242 | cs | 120 | 0.00403 | LV
NAYY 4x150 SE | 261 | 0.208 | 0.08 | 0.27 | cs | 150 | 0.00403 | LV
NA2XS2Y 1x95 RM/25 12/20 kV | 216 | 0.313 | 0.132 | 0.252 | cs | 95 | 0.00403 | MV
NA2XS2Y 1x185 RM/25 12/20 kV | 273 | 0.161 | 0.117 | 0.362 | cs | 185 | 0.00403 | MV
NA2XS2Y 1x240 RM/25 12/20 kV | 304 | 0.122 | 0.112 | 0.421 | cs | 240 | 0.00403 | MV
NA2XS2Y 1x95 RM/25 6/10 kV | 315 | 0.313 | 0.123 | 0.249 | cs | 95 | 0.00403 | MV
NA2XS2Y 1x185 RM/25 6/10 kV | 406 | 0.161 | 0.11 | 0.358 | cs | 185 | 0.00403 | MV
NA2XS2Y 1x240 RM/25 6/10 kV | 456 | 0.122 | 0.105 | 0.416 | cs | 240 | 0.00403 | MV
NA2XS2Y 1x150 RM/25 12/20 kV | 250 | 0.206 | 0.116 | 0.319 | cs | 150 | 0.00403 | MV
NA2XS2Y 1x120 RM/25 12/20 kV | 230 | 0.253 | 0.119 | 0.283 | cs | 120 | 0.00403 | MV
NA2XS2Y 1x70 RM/25 12/20 kV | 190 | 0.443 | 0.132 | 0.22 | cs | 70 | 0.00403 | MV
NA2XS2Y 1x150 RM/25 6/10 kV | 360 | 0.206 | 0.11 | 0.315 | cs | 150 | 0.00403 | MV
NA2XS2Y 1x120 RM/25 6/10 kV | 340 | 0.253 | 0.113 | 0.28 | cs | 120 | 0.00403 | MV
NA2XS2Y 1x70 RM/25 6/10 kV | 280 | 0.443 | 0.123 | 0.217 | cs | 70 | 0.00403 | MV
N2XS(FL)2Y 1x120 RM/35 64/110 kV | 112 | 0.153 | 0.166 | 0.366 | cs | 120 | 0.00393 | HV
N2XS(FL)2Y 1x185 RM/35 64/110 kV | 125 | 0.099 | 0.156 | 0.457 | cs | 185 | 0.00393 | HV
N2XS(FL)2Y 1x240 RM/35 64/110 kV | 135 | 0.075 | 0.149 | 0.526 | cs | 240 | 0.00393 | HV
N2XS(FL)2Y 1x300 RM/35 64/110 kV | 144 | 0.06 | 0.144 | 0.588 | cs | 300 | 0.00393 | HV
15-AL1/3-ST1A 0.4 | 11 | 1.8769 | 0.35 | 0.105 | ol | 16 | 0.00403 | LV
24-AL1/4-ST1A 0.4 | 11.25 | 1.2012 | 0.335 | 0.14 | ol | 24 | 0.00403 | LV
48-AL1/8-ST1A 0.4 | 12.2 | 0.5939 | 0.3 | 0.21 | ol | 48 | 0.00403 | LV
94-AL1/15-ST1A 0.4 | 13.2 | 0.306 | 0.29 | 0.35 | ol | 94 | 0.00403 | LV
34-AL1/6-ST1A 10.0 | 9.7 | 0.8342 | 0.36 | 0.17 | ol | 34 | 0.00403 | MV
48-AL1/8-ST1A 10.0 | 10.1 | 0.5939 | 0.35 | 0.21 | ol | 48 | 0.00403 | MV
70-AL1/11-ST1A 10.0 | 10.4 | 0.4132 | 0.339 | 0.29 | ol | 70 | 0.00403 | MV
94-AL1/15-ST1A 10.0 | 10.75 | 0.306 | 0.33 | 0.35 | ol | 94 | 0.00403 | MV
122-AL1/20-ST1A 10.0 | 11.1 | 0.2376 | 0.323 | 0.41 | ol | 122 | 0.00403 | MV
149-AL1/24-ST1A 10.0 | 11.25 | 0.194 | 0.315 | 0.47 | ol | 149 | 0.00403 | MV
34-AL1/6-ST1A 20.0 | 9.15 | 0.8342 | 0.382 | 0.17 | ol | 34 | 0.00403 | MV
48-AL1/8-ST1A 20.0 | 9.5 | 0.5939 | 0.372 | 0.21 | ol | 48 | 0.00403 | MV
70-AL1/11-ST1A 20.0 | 9.7 | 0.4132 | 0.36 | 0.29 | ol | 70 | 0.00403 | MV
94-AL1/15-ST1A 20.0 | 10 | 0.306 | 0.35 | 0.35 | ol | 94 | 0.00403 | MV
122-AL1/20-ST1A 20.0 | 10.3 | 0.2376 | 0.344 | 0.41 | ol | 122 | 0.00403 | MV
149-AL1/24-ST1A 20.0 | 10.5 | 0.194 | 0.337 | 0.47 | ol | 149 | 0.00403 | MV
184-AL1/30-ST1A 20.0 | 10.75 | 0.1571 | 0.33 | 0.535 | ol | 184 | 0.00403 | MV
243-AL1/39-ST1A 20.0 | 11 | 0.1188 | 0.32 | 0.645 | ol | 243 | 0.00403 | MV
48-AL1/8-ST1A 110.0 | 8 | 0.5939 | 0.46 | 0.21 | ol | 48 | 0.00403 | HV
70-AL1/11-ST1A 110.0 | 8.4 | 0.4132 | 0.45 | 0.29 | ol | 70 | 0.00403 | HV
94-AL1/15-ST1A 110.0 | 8.65 | 0.306 | 0.44 | 0.35 | ol | 94 | 0.00403 | HV
122-AL1/20-ST1A 110.0 | 8.5 | 0.2376 | 0.43 | 0.41 | ol | 122 | 0.00403 | HV
149-AL1/24-ST1A 110.0 | 8.75 | 0.194 | 0.41 | 0.47 | ol | 149 | 0.00403 | HV
184-AL1/30-ST1A 110.0 | 8.8 | 0.1571 | 0.4 | 0.535 | ol | 184 | 0.00403 | HV
243-AL1/39-ST1A 110.0 | 9 | 0.1188 | 0.39 | 0.645 | ol | 243 | 0.00403 | HV
305-AL1/39-ST1A 110.0 | 9.2 | 0.0949 | 0.38 | 0.74 | ol | 305 | 0.00403 | HV
490-AL1/64-ST1A 110.0 | 9.75 | 0.059 | 0.37 | 0.96 | ol | 490 | 0.00403 | HV
679-AL1/86-ST1A 110.0 | 9.95 | 0.042 | 0.36 | 1.15 | ol | 679 | 0.00403 | HV
490-AL1/64-ST1A 220.0 | 10 | 0.059 | 0.285 | 0.96 | ol | 490 | 0.00403 | HV
679-AL1/86-ST1A 220.0 | 11.7 | 0.042 | 0.275 | 1.15 | ol | 679 | 0.00403 | HV
490-AL1/64-ST1A 380.0 | 11 | 0.059 | 0.253 | 0.96 | ol | 490 | 0.00403 | HV
679-AL1/86-ST1A 380.0 | 14.6 | 0.042 | 0.25 | 1.15 | ol | 679 | 0.00403 | HV

## trafo_std_types
| i0_percent | pfe_kw | vkr_percent | sn_mva | vn_lv_kv | vn_hv_kv | vk_percent | shift_degree | vector_group | tap_side | tap_neutral | tap_min | tap_max | tap_step_degree | tap_step_percent | tap_phase_shifter
160 MVA 380/110 kV | 0.06 | 60 | 0.25 | 160 | 110 | 380 | 12.2 | 0 | Yy0 | hv | 0 | -9 | 9 | 0 | 1.5 | FALSE
100 MVA 220/110 kV | 0.06 | 55 | 0.26 | 100 | 110 | 220 | 12 | 0 | Yy0 | hv | 0 | -9 | 9 | 0 | 1.5 | FALSE
63 MVA 110/20 kV | 0.04 | 22 | 0.32 | 63 | 20 | 110 | 18 | 150 | YNd5 | hv | 0 | -9 | 9 | 0 | 1.5 | FALSE
40 MVA 110/20 kV | 0.05 | 18 | 0.34 | 40 | 20 | 110 | 16.2 | 150 | YNd5 | hv | 0 | -9 | 9 | 0 | 1.5 | FALSE
25 MVA 110/20 kV | 0.07 | 14 | 0.41 | 25 | 20 | 110 | 12 | 150 | YNd5 | hv | 0 | -9 | 9 | 0 | 1.5 | FALSE
63 MVA 110/10 kV | 0.04 | 22 | 0.32 | 63 | 10 | 110 | 18 | 150 | YNd5 | hv | 0 | -9 | 9 | 0 | 1.5 | FALSE
40 MVA 110/10 kV | 0.05 | 18 | 0.34 | 40 | 10 | 110 | 16.2 | 150 | YNd5 | hv | 0 | -9 | 9 | 0 | 1.5 | FALSE
25 MVA 110/10 kV | 0.07 | 14 | 0.41 | 25 | 10 | 110 | 12 | 150 | YNd5 | hv | 0 | -9 | 9 | 0 | 1.5 | FALSE
0.25 MVA 20/0.4 kV | 0.32 | 0.8 | 1.44 | 0.25 | 0.4 | 20 | 6 | 150 | Yzn5 | hv | 0 | -2 | 2 | 0 | 2.5 | FALSE
0.4 MVA 20/0.4 kV | 0.3375 | 1.35 | 1.425 | 0.4 | 0.4 | 20 | 6 | 150 | Dyn5 | hv | 0 | -2 | 2 | 0 | 2.5 | FALSE
0.63 MVA 20/0.4 kV | 0.2619 | 1.65 | 1.206 | 0.63 | 0.4 | 20 | 6 | 150 | Dyn5 | hv | 0 | -2 | 2 | 0 | 2.5 | FALSE
0.25 MVA 10/0.4 kV | 0.24 | 0.6 | 1.2 | 0.25 | 0.4 | 10 | 4 | 150 | Dyn5 | hv | 0 | -2 | 2 | 0 | 2.5 | FALSE
0.4 MVA 10/0.4 kV | 0.2375 | 0.95 | 1.325 | 0.4 | 0.4 | 10 | 4 | 150 | Dyn5 | hv | 0 | -2 | 2 | 0 | 2.5 | FALSE
0.63 MVA 10/0.4 kV | 0.1873 | 1.18 | 1.0794 | 0.63 | 0.4 | 10 | 4 | 150 | Dyn5 | hv | 0 | -2 | 2 | 0 | 2.5 | FALSE

## trafo3w_std_types
| sn_hv_mva | sn_mv_mva | sn_lv_mva | vn_hv_kv | vn_mv_kv | vn_lv_kv | vk_hv_percent | vk_mv_percent | vk_lv_percent | vkr_hv_percent | vkr_mv_percent | vkr_lv_percent | pfe_kw | i0_percent | shift_mv_degree | shift_lv_degree | vector_group | tap_side | tap_neutral | tap_min | tap_max | tap_step_percent
63/25/38 MVA 110/20/10 kV | 63 | 25 | 38 | 110 | 20 | 10 | 10.4 | 10.4 | 10.4 | 0.28 | 0.32 | 0.35 | 35 | 0.89 | 0 | 0 | YN0yn0yn0 | hv | 0 | -10 | 10 | 1.2
63/25/38 MVA 110/10/10 kV | 63 | 25 | 38 | 110 | 10 | 10 | 10.4 | 10.4 | 10.4 | 0.28 | 0.32 | 0.35 | 35 | 0.89 | 0 | 0 | YN0yn0yn0 | hv | 0 | -10 | 10 | 1.2

## fuse_std_types
| fuse_type | i_rated_a | t_avg | t_min | t_total | x_avg | x_min | x_total
HV 100A | HV 100A | 100 | 0 | [10.0, 3.64, 0.854, 0.281, 0.1, 0.0531, 0.022, 0.01] | [10.0, 4.267, 1.21, 0.403, 0.1, 0.058, 0.022, 0.01] | 0 | [300.0, 350.0, 450.0, 550.0, 700.0, 850.0, 1200.0, 1752.0] | [600.0, 700.0, 900.0, 1150.0, 1665.0, 2000.0, 3000.0, 4313.0]
HV 10A | HV 10A | 10 | 0 | [10.0, 1675.0, 0.344, 0.156, 0.1, 0.0417, 0.0171, 0.01] | [10.0, 1.3, 0.3, 0.155, 0.1, 0.0555, 0.023, 0.01] | 0 | [30.0, 32.0, 35.0, 37.0, 39.0, 50.0, 70.0, 88.0] | [60.0, 70.0, 80.0, 87.0, 94.0, 110.0, 150.0, 216.0]
HV 125A | HV 125A | 125 | 0 | [10.0, 1.82, 0.344, 0.1, 0.0467, 0.0269, 0.01] | [10.0, 2.478, 0.426, 0.1, 0.0427, 0.0211, 0.01] | 0 | [375.0, 500.0, 700.0, 925.0, 1200.0, 1500.0, 2341.0] | [750.0, 1000.0, 1500.0, 2200.0, 3000.0, 4000.0, 5765.0]
HV 160A | HV 160A | 160 | 0 | [10.0, 4.15, 1.03, 0.198, 0.1, 0.051, 0.0172, 0.01] | [10.0, 2.3, 0.734, 0.274, 0.1, 0.046, 0.0177, 0.01] | 0 | [480.0, 550.0, 700.0, 1000.0, 1260.0, 1600.0, 2500.0, 3227.0] | [960.0, 1300.0, 1700.0, 2200.0, 2996.0, 4000.0, 6000.0, 7946.0]
HV 16A | HV 16A | 16 | 0 | [10.0, 0.352, 0.164, 0.1, 0.0649, 0.0342, 0.01] | [10.0, 2.34, 0.722, 0.181, 0.1, 0.055, 0.0296, 0.01] | 0 | [48.0, 60.0, 65.0, 71.0, 80.0, 100.0, 162.0] | [96.0, 110.0, 125.0, 150.0, 168.0, 200.0, 250.0, 398.0]
HV 200A | HV 200A | 200 | 0 | [10.0, 4.267, 1.21, 0.403, 0.1, 0.058, 0.022, 0.01] | [10.0, 3.73, 1.654, 0.328, 0.1, 0.0531, 0.019, 0.01] | 0 | [600.0, 700.0, 900.0, 1150.0, 1665.0, 2000.0, 3000.0, 4313.0] | [1200.0, 1500.0, 1800.0, 2700.0, 3960.0, 5000.0, 7500.0, 10620.0]
HV 20A | HV 20A | 20 | 0 | [10.0, 1.3, 0.3, 0.155, 0.1, 0.0555, 0.023, 0.01] | [10.0, 1.3, 0.161, 0.1, 0.0611, 0.0399, 0.0141, 0.01] | 0 | [60.0, 70.0, 80.0, 87.0, 94.0, 110.0, 150.0, 216.0] | [120.0, 150.0, 200.0, 223.0, 260.0, 300.0, 450.0, 532.0]
HV 25A | HV 25A | 25 | 0 | [10.0, 2.512, 0.833, 0.299, 0.1, 0.0372, 0.0223, 0.01] | [10.0, 3.125, 0.597, 0.198, 0.1, 0.0378, 0.022, 0.01] | 0 | [75.0, 82.0, 90.0, 100.0, 124.0, 170.0, 200.0, 289.0] | [150.0, 170.0, 210.0, 250.0, 294.0, 400.0, 500.0, 711.0]
HV 31.5A | HV 31.5A | 31.5 | 0 | [10.0, 2.34, 0.722, 0.181, 0.1, 0.055, 0.0296, 0.01] | [10.0, 2.84, 0.368, 0.164, 0.1, 0.0621, 0.0378, 0.0195, 0.01] | 0 | [95.0, 110.0, 125.0, 150.0, 165.0, 200.0, 250.0, 390.0] | [189.0, 220.0, 300.0, 350.0, 393.0, 450.0, 530.0, 700.0, 960.0]
HV 40A | HV 40A | 40 | 0 | [10.0, 1.3, 0.161, 0.1, 0.0611, 0.0399, 0.0141, 0.01] | [10.0, 2.05, 0.369, 0.198, 0.1, 0.051, 0.0298, 0.01] | 0 | [120.0, 150.0, 200.0, 223.0, 260.0, 300.0, 450.0, 532.0] | [240.0, 300.0, 400.0, 450.0, 530.0, 650.0, 800.0, 1311.0]
HV 50A | HV 50A | 50 | 0 | [10.0, 3.215, 0.597, 0.198, 0.1, 0.0378, 0.022, 0.01] | [10.0, 3.64, 0.854, 0.281, 0.1, 0.0531, 0.022, 0.01] | 0 | [150.0, 170.0, 210.0, 250.0, 294.0, 400.0, 500.0, 711.0] | [300.0, 350.0, 450.0, 550.0, 700.0, 850.0, 1200.0, 1752.0]
HV 6.3A | HV 6.3A | 6.3 | 0 | [10.0, 1.39, 0.344, 0.168, 0.1, 0.056, 0.0263, 0.01] | [10.0, 1.711, 0.516, 0.198, 0.1, 0.0634, 0.0303, 0.01] | 0 | [19.0, 19.5, 20.4, 20.8, 22.0, 25.0, 32.0, 48.0] | [38.0, 40.0, 43.0, 48.0, 53.0, 60.0, 75.0, 118.0]
HV 63A | HV 63A | 63 | 0 | [10.0, 2.84, 0.368, 0.164, 0.1, 0.0621, 0.0378, 0.0195, 0.01] | [10.0, 1.82, 0.344, 0.1, 0.0467, 0.0269, 0.01] | 0 | [189.0, 220.0, 300.0, 350.0, 393.0, 450.0, 530.0, 700.0, 961.0] | [378.0, 500.0, 700.0, 934.0, 1200.0, 1500.0, 2366.0]
HV 80A | HV 80A | 80 | 0 | [10.0, 2.05, 0.369, 0.198, 0.1, 0.051, 0.0298, 0.01] | [10.0, 4.15, 1.03, 0.198, 0.1, 0.051, 0.0172, 0.01] | 0 | [240.0, 300.0, 400.0, 450.0, 530.0, 650.0, 800.0, 1311.0] | [480.0, 550.0, 700.0, 1000.0, 1260.0, 1600.0, 2500.0, 3227.0]
Siemens NH-1-100 | Siemens NH-1-100 | 100 | [5400.0, 2000.0, 400.0, 20.0, 1.0, 0.2, 0.012, 0.004] | 0 | 0 | [150.0, 190.0, 250.0, 430.0, 900.0, 1250.0, 2700.0, 3600.0] | 0 | 0
Siemens NH-1-125 | Siemens NH-1-125 | 125 | [4800.0, 120.0, 7.0, 0.1, 0.004] | 0 | 0 | [180.0, 400.0, 740.0, 2000.0, 4250.0] | 0 | 0
Siemens NH-1-16 | Siemens NH-1-16 | 16 | [4000.0, 400.0, 2.0, 0.1, 0.04, 0.01] | 0 | 0 | [26.0, 35.0, 75.0, 150.0, 200.0, 300.0] | 0 | 0
Siemens NH-1-160 | Siemens NH-1-160 | 160 | [4800.0, 120.0, 7.0, 0.1, 0.004] | 0 | 0 | [210.0, 500.0, 900.0, 2300.0, 5000.0] | 0 | 0
Siemens NH-1-25 | Siemens NH-1-25 | 25 | [4000.0, 1000.0, 10.0, 0.2, 0.02, 0.01] | 0 | 0 | [40.0, 50.0, 100.0, 210.0, 400.0, 500.0] | 0 | 0
Siemens NH-1-50 | Siemens NH-1-50 | 50 | [4000.0, 40.0, 4.0, 1.0, 0.02, 0.01] | 0 | 0 | [86.0, 200.0, 300.0, 400.0, 1000.0, 1280.0] | 0 | 0
Siemens NH-1-63 | Siemens NH-1-63 | 63 | [4000.0, 100.0, 10.0, 2.0, 0.04, 0.01] | 0 | 0 | [100.0, 200.0, 300.0, 400.0, 1000.0, 1500.0] | 0 | 0
Siemens NH-1-80 | Siemens NH-1-80 | 80 | [4800.0, 120.0, 7.0, 0.1, 0.01] | 0 | 0 | [150.58, 250.0, 450.0, 1150.0, 2470.0] | 0 | 0
Siemens NH-2-1000 | Siemens NH-2-1000 | 1000 | [4800.0, 120.0, 7.0, 0.1, 0.004] | 0 | 0 | [1900.0, 3500.0, 8400.0, 24000.0, 52000.0] | 0 | 0
Siemens NH-2-200 | Siemens NH-2-200 | 200 | [4800.0, 120.0, 7.0, 0.1, 0.004] | 0 | 0 | [280.0, 650.0, 1200.0, 3000.0, 7000.0] | 0 | 0
Siemens NH-2-224 | Siemens NH-2-224 | 224 | [4800.0, 120.0, 7.0, 0.2, 0.04, 0.004] | 0 | 0 | [400.0, 750.0, 1453.0, 3025.0, 4315.0, 7600.0] | 0 | 0
Siemens NH-2-250 | Siemens NH-2-250 | 250 | [4800.0, 120.0, 7.0, 0.1, 0.004] | 0 | 0 | [450.0, 800.0, 1650.0, 4000.0, 8500.0] | 0 | 0
Siemens NH-2-315 | Siemens NH-2-315 | 315 | [4800.0, 120.0, 7.0, 0.1, 0.004] | 0 | 0 | [550.0, 920.0, 1900.0, 5000.0, 11000.0] | 0 | 0
Siemens NH-2-355 | Siemens NH-2-355 | 355 | [4800.0, 120.0, 6.0, 0.1, 0.004] | 0 | 0 | [650.0, 1116.27, 2350.0, 5840.0, 12790.0] | 0 | 0
Siemens NH-2-400 | Siemens NH-2-400 | 400 | [4800.0, 120.0, 7.0, 0.1, 0.004] | 0 | 0 | [720.0, 1350.0, 2800.0, 6500.0, 15000.0] | 0 | 0
Siemens NH-2-425 | Siemens NH-2-425 | 425 | [4800.0, 120.0, 7.0, 0.1, 0.004] | 0 | 0 | [850.0, 1500.0, 3050.0, 7500.0, 16500.0] | 0 | 0
Siemens NH-2-630 | Siemens NH-2-630 | 630 | [4800.0, 120.0, 7.0, 0.1, 0.004] | 0 | 0 | [1200.0, 2000.0, 4800.0, 12000.0, 26000.0] | 0 | 0

## dtypes
| element | column | dtype
0 | bus | name | object
1 | bus | vn_kv | float64
2 | bus | type | object
3 | bus | zone | object
4 | bus | in_service | bool
5 | load | name | object
6 | load | bus | uint32
7 | load | p_mw | float64
8 | load | q_mvar | float64
9 | load | const_z_percent | float64
10 | load | const_i_percent | float64
11 | load | sn_mva | float64
12 | load | scaling | float64
13 | load | in_service | bool
14 | load | type | object
15 | ext_grid | name | object
16 | ext_grid | bus | uint32
17 | ext_grid | vm_pu | float64
18 | ext_grid | va_degree | float64
19 | ext_grid | slack_weight | float64
20 | ext_grid | in_service | bool
21 | line | name | object
22 | line | std_type | object
23 | line | from_bus | uint32
24 | line | to_bus | uint32
25 | line | length_km | float64
26 | line | r_ohm_per_km | float64
27 | line | x_ohm_per_km | float64
28 | line | c_nf_per_km | float64
29 | line | g_us_per_km | float64
30 | line | max_i_ka | float64
31 | line | df | float64
32 | line | parallel | uint32
33 | line | type | object
34 | line | in_service | bool
35 | trafo | name | object
36 | trafo | std_type | object
37 | trafo | hv_bus | uint32
38 | trafo | lv_bus | uint32
39 | trafo | sn_mva | float64
40 | trafo | vn_hv_kv | float64
41 | trafo | vn_lv_kv | float64
42 | trafo | vk_percent | float64
43 | trafo | vkr_percent | float64
44 | trafo | pfe_kw | float64
45 | trafo | i0_percent | float64
46 | trafo | shift_degree | float64
47 | trafo | tap_side | object
48 | trafo | tap_neutral | int32
49 | trafo | tap_min | int32
50 | trafo | tap_max | int32
51 | trafo | tap_step_percent | float64
52 | trafo | tap_step_degree | float64
53 | trafo | tap_pos | int32
54 | trafo | tap_phase_shifter | bool
55 | trafo | parallel | uint32
56 | trafo | df | float64
57 | trafo | in_service | bool
58 | line_geodata | coords | object
59 | bus_geodata | x | float64
60 | bus_geodata | y | float64
61 | bus_geodata | coords | object

## parameters
| version | format_version | converged | OPF_converged | name | f_hz | sn_mva
0 | 2.14.6 | 2.14.0 | FALSE | FALSE |  | 50 | 1