## bus
| name | vn_kv | type | zone | in_service
0 | bus_LV_5167-6_0_5_node_0 | 0.4 | n |  | TRUE
1 | bus_LV_5167-6_0_5_node_1 | 0.4 | n |  | TRUE
2 | bus_LV_5167-6_0_5_node_2 | 0.4 | n |  | TRUE
3 | bus_LV_5167-6_0_5_node_3 | 0.4 | n |  | TRUE
4 | bus_LV_5167-6_0_5_node_4 | 0.4 | n |  | TRUE
5 | bus_LV_5167-6_0_5_node_10 | 0.4 | n |  | TRUE
6 | bus_LV_5167-6_0_5_node_6 | 0.4 | n |  | TRUE
7 | bus_LV_5167-6_0_5_node_5 | 0.4 | n |  | TRUE
8 | bus_LV_5167-6_0_5_node_16 | 0.4 | n |  | TRUE
9 | bus_LV_5167-6_0_5_node_57 | 0.4 | n |  | TRUE
10 | bus_LV_5167-6_0_5_node_8 | 0.4 | n |  | TRUE
11 | bus_LV_5167-6_0_5_node_7 | 0.4 | n |  | TRUE
12 | bus_LV_5167-6_0_5_node_17 | 0.4 | n |  | TRUE
13 | bus_LV_5167-6_0_5_node_15 | 0.4 | n |  | TRUE
14 | bus_LV_5167-6_0_5_node_21 | 0.4 | n |  | TRUE
15 | bus_LV_5167-6_0_5_node_23 | 0.4 | n |  | TRUE
16 | bus_LV_5167-6_0_5_node_20 | 0.4 | n |  | TRUE
17 | bus_LV_5167-6_0_5_node_9 | 0.4 | n |  | TRUE
18 | bus_LV_5167-6_0_5_node_11 | 0.4 | n |  | TRUE
19 | bus_LV_5167-6_0_5_node_12 | 0.4 | n |  | TRUE
20 | bus_LV_5167-6_0_5_node_13 | 0.4 | n |  | TRUE
21 | bus_LV_5167-6_0_5_node_14 | 0.4 | n |  | TRUE
22 | bus_LV_5167-6_0_5_node_54 | 0.4 | n |  | TRUE
23 | bus_LV_5167-6_0_5_node_66 | 0.4 | n |  | TRUE
24 | bus_LV_5167-6_0_5_node_46 | 0.4 | n |  | TRUE
25 | bus_LV_5167-6_0_5_node_52 | 0.4 | n |  | TRUE
26 | bus_LV_5167-6_0_5_node_18 | 0.4 | n |  | TRUE
27 | bus_LV_5167-6_0_5_node_19 | 0.4 | n |  | TRUE
28 | bus_LV_5167-6_0_5_node_22 | 0.4 | n |  | TRUE
29 | bus_LV_5167-6_0_5_node_25 | 0.4 | n |  | TRUE
30 | bus_LV_5167-6_0_5_node_26 | 0.4 | n |  | TRUE
31 | bus_LV_5167-6_0_5_node_48 | 0.4 | n |  | TRUE
32 | bus_LV_5167-6_0_5_node_24 | 0.4 | n |  | TRUE
33 | bus_LV_5167-6_0_5_node_27 | 0.4 | n |  | TRUE
34 | bus_LV_5167-6_0_5_node_58 | 0.4 | n |  | TRUE
35 | bus_LV_5167-6_0_5_node_42 | 0.4 | n |  | TRUE
36 | bus_LV_5167-6_0_5_node_47 | 0.4 | n |  | TRUE
37 | bus_LV_5167-6_0_5_node_28 | 0.4 | n |  | TRUE
38 | bus_LV_5167-6_0_5_node_59 | 0.4 | n |  | TRUE
39 | bus_LV_5167-6_0_5_node_41 | 0.4 | n |  | TRUE
40 | bus_LV_5167-6_0_5_node_29 | 0.4 | n |  | TRUE
41 | bus_LV_5167-6_0_5_node_31 | 0.4 | n |  | TRUE
42 | bus_LV_5167-6_0_5_node_43 | 0.4 | n |  | TRUE
43 | bus_LV_5167-6_0_5_node_32 | 0.4 | n |  | TRUE
44 | bus_LV_5167-6_0_5_node_40 | 0.4 | n |  | TRUE
45 | bus_LV_5167-6_0_5_node_39 | 0.4 | n |  | TRUE
46 | bus_LV_5167-6_0_5_node_44 | 0.4 | n |  | TRUE
47 | bus_LV_5167-6_0_5_node_36 | 0.4 | n |  | TRUE
48 | bus_LV_5167-6_0_5_node_34 | 0.4 | n |  | TRUE
49 | bus_LV_5167-6_0_5_node_33 | 0.4 | n |  | TRUE
50 | bus_LV_5167-6_0_5_node_35 | 0.4 | n |  | TRUE
51 | bus_LV_5167-6_0_5_node_38 | 0.4 | n |  | TRUE
52 | bus_LV_5167-6_0_5_node_63 | 0.4 | n |  | TRUE
53 | bus_LV_5167-6_0_5_node_62 | 0.4 | n |  | TRUE
54 | bus_LV_5167-6_0_5_node_45 | 0.4 | n |  | TRUE
55 | bus_LV_5167-6_0_5_node_53 | 0.4 | n |  | TRUE
56 | bus_LV_5167-6_0_5_node_64 | 0.4 | n |  | TRUE
57 | bus_LV_5167-6_0_5_node_49 | 0.4 | n |  | TRUE
58 | bus_LV_5167-6_0_5_node_50 | 0.4 | n |  | TRUE
59 | bus_LV_5167-6_0_5_node_51 | 0.4 | n |  | TRUE
60 | bus_LV_5167-6_0_5_node_55 | 0.4 | n |  | TRUE
61 | bus_LV_5167-6_0_5_node_56 | 0.4 | n |  | TRUE
62 | bus_LV_5167-6_0_5_node_65 | 0.4 | n |  | TRUE
63 | bus_LV_5167-6_0_5_node_60 | 0.4 | n |  | TRUE
64 | bus_MV_248_0_node_18 | 20 | n |  | TRUE

## load
| name | bus | p_mw | q_mvar | const_z_percent | const_i_percent | sn_mva | scaling | in_service | type
0 | LV_5167-6_0_5_load_0 | 0 | 0.024553 | 0.0061535 | 0 | 0 |  | 1 | TRUE | wye
1 | LV_5167-6_0_5_load_3 | 3 | 0.010351 | 0.0025942 | 0 | 0 |  | 1 | TRUE | wye
2 | LV_5167-6_0_5_load_4 | 4 | 0.010807 | 0.0027085 | 0 | 0 |  | 1 | TRUE | wye
3 | LV_5167-6_0_5_load_10 | 5 | 0.010848 | 0.0027188 | 0 | 0 |  | 1 | TRUE | wye
4 | LV_5167-6_0_5_load_6 | 6 | 0.0056643 | 0.0014196 | 0 | 0 |  | 1 | TRUE | wye
5 | LV_5167-6_0_5_load_57 | 9 | 0.0078815 | 0.0019753 | 0 | 0 |  | 1 | TRUE | wye
6 | LV_5167-6_0_5_load_8 | 10 | 0.011172 | 0.0028 | 0 | 0 |  | 1 | TRUE | wye
7 | LV_5167-6_0_5_load_7 | 11 | 0.0097768 | 0.0024503 | 0 | 0 |  | 1 | TRUE | wye
8 | LV_5167-6_0_5_load_17 | 12 | 0.010028 | 0.0025131 | 0 | 0 |  | 1 | TRUE | wye
9 | LV_5167-6_0_5_load_15 | 13 | 0.0080937 | 0.0020285 | 0 | 0 |  | 1 | TRUE | wye
10 | LV_5167-6_0_5_load_20 | 16 | 0.013563 | 0.0033991 | 0 | 0 |  | 1 | TRUE | wye
11 | LV_5167-6_0_5_load_9 | 17 | 0.011123 | 0.0027876 | 0 | 0 |  | 1 | TRUE | wye
12 | LV_5167-6_0_5_load_11 | 18 | 0.01093 | 0.0027393 | 0 | 0 |  | 1 | TRUE | wye
13 | LV_5167-6_0_5_load_12 | 19 | 0.011203 | 0.0028076 | 0 | 0 |  | 1 | TRUE | wye
14 | LV_5167-6_0_5_load_13 | 20 | 0.0024959 | 0.00062553 | 0 | 0 |  | 1 | TRUE | wye
15 | LV_5167-6_0_5_load_54 | 22 | 0.0032183 | 0.00080657 | 0 | 0 |  | 1 | TRUE | wye
16 | LV_5167-6_0_5_load_66 | 23 | 0.0098933 | 0.0024795 | 0 | 0 |  | 1 | TRUE | wye
17 | LV_5167-6_0_5_load_52 | 25 | 0.0034145 | 0.00085575 | 0 | 0 |  | 1 | TRUE | wye
18 | LV_5167-6_0_5_load_18 | 26 | 0.0099781 | 0.0025008 | 0 | 0 |  | 1 | TRUE | wye
19 | LV_5167-6_0_5_load_19 | 27 | 0.022578 | 0.0056585 | 0 | 0 |  | 1 | TRUE | wye
20 | LV_5167-6_0_5_load_25 | 29 | 0.021298 | 0.0053377 | 0 | 0 |  | 1 | TRUE | wye
21 | LV_5167-6_0_5_load_48 | 31 | 0.0059605 | 0.0014938 | 0 | 0 |  | 1 | TRUE | wye
22 | LV_5167-6_0_5_load_58 | 34 | 0.012675 | 0.0031766 | 0 | 0 |  | 1 | TRUE | wye
23 | LV_5167-6_0_5_load_42 | 35 | 0.01823 | 0.004569 | 0 | 0 |  | 1 | TRUE | wye
24 | LV_5167-6_0_5_load_47 | 36 | 0.042489 | 0.010649 | 0 | 0 |  | 1 | TRUE | wye
25 | LV_5167-6_0_5_load_28 | 37 | 0.0045943 | 0.0011514 | 0 | 0 |  | 1 | TRUE | wye
26 | LV_5167-6_0_5_load_41 | 39 | 0.018042 | 0.0045217 | 0 | 0 |  | 1 | TRUE | wye
27 | LV_5167-6_0_5_load_29 | 40 | 0.0084662 | 0.0021218 | 0 | 0 |  | 1 | TRUE | wye
28 | LV_5167-6_0_5_load_43 | 42 | 0.0099921 | 0.0025042 | 0 | 0 |  | 1 | TRUE | wye
29 | LV_5167-6_0_5_load_39 | 45 | 0.0049766 | 0.0012473 | 0 | 0 |  | 1 | TRUE | wye
30 | LV_5167-6_0_5_load_44 | 46 | 0.020414 | 0.0051162 | 0 | 0 |  | 1 | TRUE | wye
31 | LV_5167-6_0_5_load_34 | 48 | 0.0062205 | 0.001559 | 0 | 0 |  | 1 | TRUE | wye
32 | LV_5167-6_0_5_load_33 | 49 | 0.0086668 | 0.0021721 | 0 | 0 |  | 1 | TRUE | wye
33 | LV_5167-6_0_5_load_63 | 52 | 0.0035329 | 0.00088542 | 0 | 0 |  | 1 | TRUE | wye
34 | LV_5167-6_0_5_load_62 | 53 | 0.0033464 | 0.0008387 | 0 | 0 |  | 1 | TRUE | wye
35 | LV_5167-6_0_5_load_45 | 54 | 0.0093204 | 0.0023359 | 0 | 0 |  | 1 | TRUE | wye
36 | LV_5167-6_0_5_load_53 | 55 | 0.0033255 | 0.00083345 | 0 | 0 |  | 1 | TRUE | wye
37 | LV_5167-6_0_5_load_64 | 56 | 0.0025235 | 0.00063246 | 0 | 0 |  | 1 | TRUE | wye
38 | LV_5167-6_0_5_load_49 | 57 | 0.010279 | 0.0025762 | 0 | 0 |  | 1 | TRUE | wye
39 | LV_5167-6_0_5_load_50 | 58 | 0.0085311 | 0.0021381 | 0 | 0 |  | 1 | TRUE | wye
40 | LV_5167-6_0_5_load_51 | 59 | 0.020213 | 0.0050658 | 0 | 0 |  | 1 | TRUE | wye
41 | LV_5167-6_0_5_load_55 | 60 | 0.043521 | 0.010907 | 0 | 0 |  | 1 | TRUE | wye
42 | LV_5167-6_0_5_load_60 | 63 | 0.005935 | 0.0014874 | 0 | 0 |  | 1 | TRUE | wye

## ext_grid
| name | bus | vm_pu | va_degree | slack_weight | in_service
0 |  | 25 | 1 | 0 | 1 | TRUE

## line
| name | std_type | from_bus | to_bus | length_km | r_ohm_per_km | x_ohm_per_km | c_nf_per_km | g_us_per_km | max_i_ka | df | parallel | type | in_service
0 | LV_5167-6_0_5_line_0 |  | 0 | 1 | 0.014773 | 0.125 | 0.08 | 261 | 0 | 0.364 | 1 | 1 | cs | TRUE
1 | LV_5167-6_0_5_line_1 |  | 0 | 2 | 0.049607 | 0.125 | 0.08 | 261 | 0 | 0.364 | 1 | 1 | cs | TRUE
2 | LV_5167-6_0_5_line_2 |  | 1 | 3 | 0.00082206 | 0.125 | 0.08 | 261 | 0 | 0.364 | 1 | 1 | cs | TRUE
3 | LV_5167-6_0_5_line_3 |  | 2 | 4 | 0.019365 | 0.125 | 0.08 | 261 | 0 | 0.364 | 1 | 1 | cs | TRUE
4 | LV_5167-6_0_5_line_4 |  | 3 | 5 | 0.01917 | 0.125 | 0.08 | 261 | 0 | 0.364 | 1 | 1 | cs | TRUE
5 | LV_5167-6_0_5_line_5 |  | 4 | 6 | 0.0014664 | 0.125 | 0.08 | 261 | 0 | 0.364 | 1 | 1 | cs | TRUE
6 | LV_5167-6_0_5_line_6 |  | 5 | 10 | 0.0026693 | 0.125 | 0.08 | 261 | 0 | 0.364 | 1 | 1 | cs | TRUE
7 | LV_5167-6_0_5_line_7 |  | 6 | 11 | 0.017664 | 0.125 | 0.08 | 261 | 0 | 0.364 | 1 | 1 | cs | TRUE
8 | LV_5167-6_0_5_line_8 |  | 7 | 8 | 0.024777 | 0.125 | 0.08 | 261 | 0 | 0.364 | 1 | 1 | cs | TRUE
9 | LV_5167-6_0_5_line_9 |  | 7 | 9 | 0.054476 | 0.125 | 0.08 | 261 | 0 | 0.364 | 1 | 1 | cs | TRUE
10 | LV_5167-6_0_5_line_10 |  | 8 | 12 | 0.018668 | 0.125 | 0.08 | 261 | 0 | 0.364 | 1 | 1 | cs | TRUE
11 | LV_5167-6_0_5_line_11 |  | 8 | 13 | 0.046683 | 0.125 | 0.08 | 261 | 0 | 0.364 | 1 | 1 | cs | TRUE
12 | LV_5167-6_0_5_line_12 |  | 9 | 15 | 0.0076023 | 0.125 | 0.08 | 261 | 0 | 0.364 | 1 | 1 | cs | TRUE
13 | LV_5167-6_0_5_line_13 |  | 10 | 17 | 0.022905 | 0.125 | 0.08 | 261 | 0 | 0.364 | 1 | 1 | cs | TRUE
14 | LV_5167-6_0_5_line_14 |  | 12 | 26 | 0.021693 | 0.125 | 0.08 | 261 | 0 | 0.364 | 1 | 1 | cs | TRUE
15 | LV_5167-6_0_5_line_15 |  | 14 | 15 | 0.020236 | 0.125 | 0.08 | 261 | 0 | 0.364 | 1 | 1 | cs | TRUE
16 | LV_5167-6_0_5_line_16 |  | 14 | 16 | 0.025033 | 0.125 | 0.08 | 261 | 0 | 0.364 | 1 | 1 | cs | TRUE
17 | LV_5167-6_0_5_line_17 |  | 15 | 31 | 0.027342 | 0.125 | 0.08 | 261 | 0 | 0.364 | 1 | 1 | cs | TRUE
18 | LV_5167-6_0_5_line_18 |  | 16 | 28 | 0.017638 | 0.125 | 0.08 | 261 | 0 | 0.364 | 1 | 1 | cs | TRUE
19 | LV_5167-6_0_5_line_19 |  | 17 | 18 | 0.0011606 | 0.125 | 0.08 | 261 | 0 | 0.364 | 1 | 1 | cs | TRUE
20 | LV_5167-6_0_5_line_20 |  | 18 | 19 | 0.02333 | 0.125 | 0.08 | 261 | 0 | 0.364 | 1 | 1 | cs | TRUE
21 | LV_5167-6_0_5_line_21 |  | 19 | 20 | 0.028146 | 0.125 | 0.08 | 261 | 0 | 0.364 | 1 | 1 | cs | TRUE
22 | LV_5167-6_0_5_line_22 |  | 20 | 21 | 0.0048559 | 0.125 | 0.08 | 261 | 0 | 0.364 | 1 | 1 | cs | TRUE
23 | LV_5167-6_0_5_line_23 |  | 21 | 22 | 0.016816 | 0.125 | 0.08 | 261 | 0 | 0.364 | 1 | 4 | cs | TRUE
24 | LV_5167-6_0_5_line_24 |  | 21 | 23 | 0.011056 | 0.125 | 0.08 | 261 | 0 | 0.364 | 1 | 4 | cs | TRUE
25 | LV_5167-6_0_5_line_25 |  | 22 | 24 | 0.043915 | 0.125 | 0.08 | 261 | 0 | 0.364 | 1 | 4 | cs | TRUE
26 | LV_5167-6_0_5_line_26 |  | 23 | 25 | 0.016745 | 0.125 | 0.08 | 261 | 0 | 0.364 | 1 | 4 | cs | TRUE
27 | LV_5167-6_0_5_line_27 |  | 24 | 55 | 0.016145 | 0.125 | 0.08 | 261 | 0 | 0.364 | 1 | 1 | cs | TRUE
28 | LV_5167-6_0_5_line_28 |  | 24 | 47 | 0.008373 | 0.125 | 0.08 | 261 | 0 | 0.364 | 1 | 4 | cs | TRUE
29 | LV_5167-6_0_5_line_29 |  | 25 | 59 | 0.0073468 | 0.125 | 0.08 | 261 | 0 | 0.364 | 1 | 1 | cs | TRUE
30 | LV_5167-6_0_5_line_30 |  | 26 | 27 | 0.0058948 | 0.125 | 0.08 | 261 | 0 | 0.364 | 1 | 1 | cs | TRUE
31 | LV_5167-6_0_5_line_31 |  | 28 | 29 | 0.01795 | 0.125 | 0.08 | 261 | 0 | 0.364 | 1 | 1 | cs | TRUE
32 | LV_5167-6_0_5_line_32 |  | 28 | 30 | 0.007185 | 0.125 | 0.08 | 261 | 0 | 0.364 | 1 | 2 | cs | TRUE
33 | LV_5167-6_0_5_line_33 |  | 29 | 33 | 0.024602 | 0.125 | 0.08 | 261 | 0 | 0.364 | 1 | 1 | cs | TRUE
34 | LV_5167-6_0_5_line_34 |  | 30 | 35 | 0.026448 | 0.125 | 0.08 | 261 | 0 | 0.364 | 1 | 4 | cs | TRUE
35 | LV_5167-6_0_5_line_35 |  | 31 | 36 | 0.015226 | 0.125 | 0.08 | 261 | 0 | 0.364 | 1 | 1 | cs | TRUE
36 | LV_5167-6_0_5_line_36 |  | 32 | 33 | 0.021711 | 0.125 | 0.08 | 261 | 0 | 0.364 | 1 | 1 | cs | TRUE
37 | LV_5167-6_0_5_line_37 |  | 32 | 34 | 0.01156 | 0.125 | 0.08 | 261 | 0 | 0.364 | 1 | 1 | cs | TRUE
38 | LV_5167-6_0_5_line_38 |  | 33 | 37 | 0.0034857 | 0.125 | 0.08 | 261 | 0 | 0.364 | 1 | 1 | cs | TRUE
39 | LV_5167-6_0_5_line_39 |  | 34 | 38 | 0.0071321 | 0.125 | 0.08 | 261 | 0 | 0.364 | 1 | 1 | cs | TRUE
40 | LV_5167-6_0_5_line_40 |  | 35 | 39 | 0.014191 | 0.125 | 0.08 | 261 | 0 | 0.364 | 1 | 4 | cs | TRUE
41 | LV_5167-6_0_5_line_41 |  | 36 | 54 | 0.023324 | 0.125 | 0.08 | 261 | 0 | 0.364 | 1 | 1 | cs | TRUE
42 | LV_5167-6_0_5_line_42 |  | 37 | 40 | 0.023697 | 0.125 | 0.08 | 261 | 0 | 0.364 | 1 | 1 | cs | TRUE
43 | LV_5167-6_0_5_line_43 |  | 38 | 63 | 0.028124 | 0.125 | 0.08 | 261 | 0 | 0.364 | 1 | 1 | cs | TRUE
44 | LV_5167-6_0_5_line_44 |  | 39 | 41 | 0.015959 | 0.125 | 0.08 | 261 | 0 | 0.364 | 1 | 4 | cs | TRUE
45 | LV_5167-6_0_5_line_45 |  | 41 | 42 | 0.010679 | 0.125 | 0.08 | 261 | 0 | 0.364 | 1 | 4 | cs | TRUE
46 | LV_5167-6_0_5_line_46 |  | 42 | 44 | 0.0161 | 0.125 | 0.08 | 261 | 0 | 0.364 | 1 | 4 | cs | TRUE
47 | LV_5167-6_0_5_line_47 |  | 43 | 44 | 0.019754 | 0.125 | 0.08 | 261 | 0 | 0.364 | 1 | 1 | cs | TRUE
48 | LV_5167-6_0_5_line_48 |  | 43 | 45 | 0.0052558 | 0.125 | 0.08 | 261 | 0 | 0.364 | 1 | 1 | cs | TRUE
49 | LV_5167-6_0_5_line_49 |  | 44 | 46 | 0.020001 | 0.125 | 0.08 | 261 | 0 | 0.364 | 1 | 1 | cs | TRUE
50 | LV_5167-6_0_5_line_50 |  | 44 | 47 | 0.031375 | 0.125 | 0.08 | 261 | 0 | 0.364 | 1 | 4 | cs | TRUE
51 | LV_5167-6_0_5_line_51 |  | 47 | 48 | 0.016861 | 0.125 | 0.08 | 261 | 0 | 0.364 | 1 | 1 | cs | TRUE
52 | LV_5167-6_0_5_line_52 |  | 48 | 49 | 0.015958 | 0.125 | 0.08 | 261 | 0 | 0.364 | 1 | 1 | cs | TRUE
53 | LV_5167-6_0_5_line_53 |  | 49 | 50 | 0.030348 | 0.125 | 0.08 | 261 | 0 | 0.364 | 1 | 1 | cs | TRUE
54 | LV_5167-6_0_5_line_54 |  | 50 | 51 | 0.0069 | 0.125 | 0.08 | 261 | 0 | 0.364 | 1 | 1 | cs | TRUE
55 | LV_5167-6_0_5_line_55 |  | 51 | 52 | 0.048116 | 0.125 | 0.08 | 261 | 0 | 0.364 | 1 | 1 | cs | TRUE
56 | LV_5167-6_0_5_line_56 |  | 51 | 53 | 0.026259 | 0.125 | 0.08 | 261 | 0 | 0.364 | 1 | 1 | cs | TRUE
57 | LV_5167-6_0_5_line_57 |  | 52 | 56 | 0.060456 | 0.125 | 0.08 | 261 | 0 | 0.364 | 1 | 1 | cs | TRUE
58 | LV_5167-6_0_5_line_58 |  | 56 | 62 | 0.030031 | 0.125 | 0.08 | 261 | 0 | 0.364 | 1 | 1 | cs | TRUE
59 | LV_5167-6_0_5_line_59 |  | 57 | 58 | 0.0060255 | 0.125 | 0.08 | 261 | 0 | 0.364 | 1 | 1 | cs | TRUE
60 | LV_5167-6_0_5_line_60 |  | 57 | 59 | 0.013461 | 0.125 | 0.08 | 261 | 0 | 0.364 | 1 | 1 | cs | TRUE
61 | LV_5167-6_0_5_line_61 |  | 60 | 61 | 0.097257 | 0.125 | 0.08 | 261 | 0 | 0.364 | 1 | 1 | cs | TRUE
62 | LV_5167-6_0_5_line_62 |  | 61 | 62 | 0.17288 | 0.125 | 0.08 | 261 | 0 | 0.364 | 1 | 1 | cs | TRUE

## trafo
| name | std_type | hv_bus | lv_bus | sn_mva | vn_hv_kv | vn_lv_kv | vk_percent | vkr_percent | pfe_kw | i0_percent | shift_degree | tap_side | tap_neutral | tap_min | tap_max | tap_step_percent | tap_step_degree | tap_pos | tap_phase_shifter | parallel | df | in_service
0 | LV_5167-6_0_5_trafo_52 | 0.63 MVA 20/0.4 kV | 64 | 25 | 0.63 | 20 | 0.4 | 6 | 1.206 | 1.65 | 0.2619 | 150 | hv | 0 | -2 | 2 | 2.5 | 0 | 0 | FALSE | 1 | 1 | TRUE

## line_geodata
| x0 | y0 | x1 | y1 | x2 | y2 | x3 | y3 | x4 | y4 | x5 | y5 | x6 | y6 | x7 | y7 | x8 | y8
0 | 2718355.9181 | 1099449.5593 | 2718348.9434 | 1099436.5365
1 | 2718325.5224 | 1099392.806 | 2718348.9434 | 1099436.5365
2 | 2718356.2912 | 1099448.8268 | 2718355.9181 | 1099449.5593
3 | 2718325.5224 | 1099392.806 | 2718323.4068 | 1099389.3068 | 2718337.131 | 1099382.5993
4 | 2718365.8908 | 1099432.2522 | 2718359.4449 | 1099442.6344 | 2718356.2912 | 1099448.8268
5 | 2718337.131 | 1099382.5993 | 2718338.4485 | 1099381.9554
6 | 2718367.2988 | 1099429.9845 | 2718365.8908 | 1099432.2522
7 | 2718338.4485 | 1099381.9554 | 2718354.3182 | 1099374.1992
8 | 2718287.2365 | 1099324.4468 | 2718262.6151 | 1099327.8032
9 | 2718262.6151 | 1099327.8032 | 2718267.7482 | 1099325.079 | 2718287.0623 | 1099319.8735 | 2718300.3256 | 1099314.0166 | 2718312.4998 | 1099306.7799
10 | 2718287.2365 | 1099324.4468 | 2718305.8682 | 1099323.2795
11 | 2718287.2365 | 1099324.4468 | 2718307.9779 | 1099366.2688
12 | 2718319.0348 | 1099302.8954 | 2718312.4998 | 1099306.7799
13 | 2718367.2988 | 1099429.9845 | 2718379.3804 | 1099410.5254
14 | 2718322.8143 | 1099330.6865 | 2718318.1027 | 1099322.513 | 2718305.8682 | 1099323.2795
15 | 2718308.0207 | 1099286.314 | 2718316.9748 | 1099301.71 | 2718317.8952 | 1099302.5619 | 2718319.0348 | 1099302.8954
16 | 2718308.0207 | 1099286.314 | 2718321.9513 | 1099280.7925 | 2718328.3538 | 1099277.3037 | 2718331.0236 | 1099276.6171
17 | 2718319.0348 | 1099302.8954 | 2718320.5929 | 1099302.8146 | 2718321.8492 | 1099302.3276 | 2718341.8031 | 1099290.9194 | 2718343.2383 | 1099290.7146
18 | 2718347.1799 | 1099269.7317 | 2718335.7088 | 1099275.4122 | 2718331.0236 | 1099276.6171
19 | 2718379.3804 | 1099410.5254 | 2718379.9926 | 1099409.5393
20 | 2718379.9926 | 1099409.5393 | 2718383.5972 | 1099403.7336 | 2718391.4528 | 1099389.2276
21 | 2718405.0579 | 1099364.5886 | 2718395.3174 | 1099382.0914 | 2718391.4528 | 1099389.2276
22 | 2718407.4192 | 1099360.3455 | 2718405.0579 | 1099364.5886
23 | 2718407.4192 | 1099360.3455 | 2718415.5963 | 1099345.6521
24 | 2718407.4192 | 1099360.3455 | 2718402.5106 | 1099350.439
25 | 2718419.6271 | 1099303.3775 | 2718421.5849 | 1099310.9986 | 2718422.3574 | 1099324.99 | 2718420.1149 | 1099337.5328 | 2718415.5963 | 1099345.6521
26 | 2718395.0763 | 1099335.4351 | 2718402.5106 | 1099350.439
27 | 2718419.6271 | 1099303.3775 | 2718435.345 | 1099299.6905
28 | 2718419.6271 | 1099303.3775 | 2718416.0237 | 1099297.9479 | 2718415.4386 | 1099296.1797
29 | 2718395.0763 | 1099335.4351 | 2718391.8145 | 1099328.8522
30 | 2718325.7582 | 1099335.7935 | 2718322.8143 | 1099330.6865
31 | 2718347.1799 | 1099269.7317 | 2718335.6655 | 1099255.9621
32 | 2718353.1966 | 1099265.7795 | 2718347.1799 | 1099269.7317
33 | 2718319.8834 | 1099237.0887 | 2718335.6655 | 1099255.9621
34 | 2718353.1966 | 1099265.7795 | 2718363.1806 | 1099264.8845 | 2718375.824 | 1099261.0392 | 2718378.682 | 1099259.4271
35 | 2718358.3323 | 1099288.7738 | 2718355.8588 | 1099288.914 | 2718343.2383 | 1099290.7146
36 | 2718319.8834 | 1099237.0887 | 2718311.0525 | 1099238.0174 | 2718302.4472 | 1099236.5155 | 2718298.5001 | 1099235.2045
37 | 2718298.5001 | 1099235.2045 | 2718291.8752 | 1099233.0073 | 2718287.9042 | 1099230.7255
38 | 2718319.8834 | 1099237.0887 | 2718321.7148 | 1099236.8909 | 2718323.3495 | 1099236.7198
39 | 2718281.7203 | 1099227.1723 | 2718287.9042 | 1099230.7255
40 | 2718378.682 | 1099259.4271 | 2718391.0506 | 1099252.4707
41 | 2718380.9637 | 1099291.6325 | 2718375.3154 | 1099292.2953 | 2718373.46 | 1099291.7366 | 2718369.9632 | 1099289.9672 | 2718362.7198 | 1099288.5251 | 2718358.3323 | 1099288.7738
42 | 2718346.8101 | 1099233.6626 | 2718343.0234 | 1099234.6599 | 2718323.3495 | 1099236.7198
43 | 2718281.7203 | 1099227.1723 | 2718278.7335 | 1099225.4574 | 2718261.0217 | 1099213.1931 | 2718258.5475 | 1099211.2656
44 | 2718404.6443 | 1099244.1112 | 2718391.9615 | 1099251.9584 | 2718391.0506 | 1099252.4707
45 | 2718404.6443 | 1099244.1112 | 2718405.039 | 1099244.9195 | 2718407.2723 | 1099249.5329 | 2718409.3047 | 1099253.7198
46 | 2718411.3853 | 1099266.5581 | 2718405.6076 | 1099257.0612 | 2718409.3047 | 1099253.7198
47 | 2718411.3853 | 1099266.5581 | 2718413.8114 | 1099267.6394 | 2718414.0277 | 1099267.2656 | 2718414.7153 | 1099266.5563 | 2718415.8743 | 1099265.5004 | 2718427.0088 | 1099256.8336
48 | 2718427.0088 | 1099256.8336 | 2718432.1903 | 1099257.7145
49 | 2718411.3853 | 1099266.5581 | 2718393.7348 | 1099275.9648
50 | 2718411.3853 | 1099266.5581 | 2718413.8114 | 1099267.6394 | 2718413.5393 | 1099268.09 | 2718413.4677 | 1099269.3784 | 2718413.3821 | 1099270.9889 | 2718413.6495 | 1099273.1623 | 2718413.9052 | 1099281.095 | 2718415.4386 | 1099296.1797
51 | 2718415.4386 | 1099296.1797 | 2718426.3192 | 1099288.6199 | 2718429.6398 | 1099287.1976
52 | 2718445.123 | 1099284.288 | 2718434.761 | 1099285.0042 | 2718429.6398 | 1099287.1976
53 | 2718474.6391 | 1099289.9405 | 2718463.3458 | 1099285.7063 | 2718445.9273 | 1099284.2324 | 2718445.123 | 1099284.288
54 | 2718476.9126 | 1099296.456 | 2718474.6391 | 1099289.9405
55 | 2718476.9126 | 1099296.456 | 2718476.1354 | 1099319.2232 | 2718474.6732 | 1099327.089 | 2718471.0679 | 1099333.2674 | 2718465.9214 | 1099339.8494 | 2718464.9729 | 1099341.4105
56 | 2718476.9126 | 1099296.456 | 2718485.763 | 1099311.9837 | 2718494.147 | 1099311.7751
57 | 2718464.9729 | 1099341.4105 | 2718455.5524 | 1099356.9146 | 2718439.8826 | 1099379.7472 | 2718430.9342 | 1099391.3107
58 | 2718412.5551 | 1099415.0612 | 2718430.9342 | 1099391.3107
59 | 2718385.838 | 1099316.7904 | 2718383.1628 | 1099311.3913
60 | 2718385.838 | 1099316.7904 | 2718391.8145 | 1099328.8522
61 | 2718508.9054 | 1099558.6053 | 2718511.6679 | 1099551.5654 | 2718518.8088 | 1099538.4067 | 2718547.6392 | 1099522.5026 | 2718557.0729 | 1099516.06 | 2718565.9184 | 1099505.6365 | 2718572.573 | 1099505.0993 | 2718578.5566 | 1099505.2161 | 2718582.5559 | 1099504.6382
62 | 2718412.5551 | 1099415.0612 | 2718508.9054 | 1099558.6053

## bus_geodata
| x | y | coords
0 | 2718348.9434 | 1099436.5365
1 | 2718355.9181 | 1099449.5593
2 | 2718325.5224 | 1099392.806
3 | 2718356.2912 | 1099448.8268
4 | 2718337.131 | 1099382.5993
5 | 2718365.8908 | 1099432.2522
6 | 2718338.4485 | 1099381.9554
7 | 2718262.6151 | 1099327.8032
8 | 2718287.2365 | 1099324.4468
9 | 2718312.4998 | 1099306.7799
10 | 2718367.2988 | 1099429.9845
11 | 2718354.3182 | 1099374.1992
12 | 2718305.8682 | 1099323.2795
13 | 2718307.9779 | 1099366.2688
14 | 2718308.0207 | 1099286.314
15 | 2718319.0348 | 1099302.8954
16 | 2718331.0236 | 1099276.6171
17 | 2718379.3804 | 1099410.5254
18 | 2718379.9926 | 1099409.5393
19 | 2718391.4528 | 1099389.2276
20 | 2718405.0579 | 1099364.5886
21 | 2718407.4192 | 1099360.3455
22 | 2718415.5963 | 1099345.6521
23 | 2718402.5106 | 1099350.439
24 | 2718419.6271 | 1099303.3774
25 | 2718395.0763 | 1099335.4351
26 | 2718322.8143 | 1099330.6865
27 | 2718325.7582 | 1099335.7935
28 | 2718347.1799 | 1099269.7317
29 | 2718335.6655 | 1099255.9621
30 | 2718353.1966 | 1099265.7795
31 | 2718343.2383 | 1099290.7146
32 | 2718298.5001 | 1099235.2045
33 | 2718319.8834 | 1099237.0887
34 | 2718287.9042 | 1099230.7255
35 | 2718378.682 | 1099259.4271
36 | 2718358.3323 | 1099288.7738
37 | 2718323.3495 | 1099236.7198
38 | 2718281.7203 | 1099227.1723
39 | 2718391.0506 | 1099252.4707
40 | 2718346.8101 | 1099233.6626
41 | 2718404.6443 | 1099244.1112
42 | 2718409.3047 | 1099253.7198
43 | 2718427.0088 | 1099256.8336
44 | 2718411.3853 | 1099266.5581
45 | 2718432.1903 | 1099257.7145
46 | 2718393.7348 | 1099275.9648
47 | 2718415.4386 | 1099296.1797
48 | 2718429.6398 | 1099287.1976
49 | 2718445.123 | 1099284.288
50 | 2718474.6391 | 1099289.9405
51 | 2718476.9126 | 1099296.456
52 | 2718464.9729 | 1099341.4105
53 | 2718494.147 | 1099311.7751
54 | 2718380.9637 | 1099291.6325
55 | 2718435.345 | 1099299.6905
56 | 2718430.9342 | 1099391.3107
57 | 2718385.838 | 1099316.7904
58 | 2718383.1628 | 1099311.3913
59 | 2718391.8145 | 1099328.8522
60 | 2718582.5559 | 1099504.6382
61 | 2718508.9054 | 1099558.6053
62 | 2718412.5551 | 1099415.0612
63 | 2718258.5475 | 1099211.2656
64 | 2718407.4192 | 1099360.3455

## line_std_types
| c_nf_per_km | r_ohm_per_km | x_ohm_per_km | max_i_ka | type | q_mm2 | alpha | voltage_rating
NAYY 4x50 SE | 210 | 0.642 | 0.083 | 0.142 | cs | 50 | 0.00403 | LV
NAYY 4x120 SE | 264 | 0.225 | 0.08 | 0.242 | cs | 120 | 0.00403 | LV
NAYY 4x150 SE | 261 | 0.208 | 0.08 | 0.27 | cs | 150 | 0.00403 | LV
NA2XS2Y 1x95 RM/25 12/20 kV | 216 | 0.313 | 0.132 | 0.252 | cs | 95 | 0.00403 | MV
NA2XS2Y 1x185 RM/25 12/20 kV | 273 | 0.161 | 0.117 | 0.362 | cs | 185 | 0.00403 | MV
NA2XS2Y 1x240 RM/25 12/20 kV | 304 | 0.122 | 0.112 | 0.421 | cs | 240 | 0.00403 | MV
NA2XS2Y 1x95 RM/25 6/10 kV | 315 | 0.313 | 0.123 | 0.249 | cs | 95 | 0.00403 | MV
NA2XS2Y 1x185 RM/25 6/10 kV | 406 | 0.161 | 0.11 | 0.358 | cs | 185 | 0.00403 | MV
NA2XS2Y 1x240 RM/25 6/10 kV | 456 | 0.122 | 0.105 | 0.416 | cs | 240 | 0.00403 | MV
NA2XS2Y 1x150 RM/25 12/20 kV | 250 | 0.206 | 0.116 | 0.319 | cs | 150 | 0.00403 | MV
NA2XS2Y 1x120 RM/25 12/20 kV | 230 | 0.253 | 0.119 | 0.283 | cs | 120 | 0.00403 | MV
NA2XS2Y 1x70 RM/25 12/20 kV | 190 | 0.443 | 0.132 | 0.22 | cs | 70 | 0.00403 | MV
NA2XS2Y 1x150 RM/25 6/10 kV | 360 | 0.206 | 0.11 | 0.315 | cs | 150 | 0.00403 | MV
NA2XS2Y 1x120 RM/25 6/10 kV | 340 | 0.253 | 0.113 | 0.28 | cs | 120 | 0.00403 | MV
NA2XS2Y 1x70 RM/25 6/10 kV | 280 | 0.443 | 0.123 | 0.217 | cs | 70 | 0.00403 | MV
N2XS(FL)2Y 1x120 RM/35 64/110 kV | 112 | 0.153 | 0.166 | 0.366 | cs | 120 | 0.00393 | HV
N2XS(FL)2Y 1x185 RM/35 64/110 kV | 125 | 0.099 | 0.156 | 0.457 | cs | 185 | 0.00393 | HV
N2XS(FL)2Y 1x240 RM/35 64/110 kV | 135 | 0.075 | 0.149 | 0.526 | cs | 240 | 0.00393 | HV
N2XS(FL)2Y 1x300 RM/35 64/110 kV | 144 | 0.06 | 0.144 | 0.588 | cs | 300 | 0.00393 | HV
15-AL1/3-ST1A 0.4 | 11 | 1.8769 | 0.35 | 0.105 | ol | 16 | 0.00403 | LV
24-AL1/4-ST1A 0.4 | 11.25 | 1.2012 | 0.335 | 0.14 | ol | 24 | 0.00403 | LV
48-AL1/8-ST1A 0.4 | 12.2 | 0.5939 | 0.3 | 0.21 | ol | 48 | 0.00403 | LV
94-AL1/15-ST1A 0.4 | 13.2 | 0.306 | 0.29 | 0.35 | ol | 94 | 0.00403 | LV
34-AL1/6-ST1A 10.0 | 9.7 | 0.8342 | 0.36 | 0.17 | ol | 34 | 0.00403 | MV
48-AL1/8-ST1A 10.0 | 10.1 | 0.5939 | 0.35 | 0.21 | ol | 48 | 0.00403 | MV
70-AL1/11-ST1A 10.0 | 10.4 | 0.4132 | 0.339 | 0.29 | ol | 70 | 0.00403 | MV
94-AL1/15-ST1A 10.0 | 10.75 | 0.306 | 0.33 | 0.35 | ol | 94 | 0.00403 | MV
122-AL1/20-ST1A 10.0 | 11.1 | 0.2376 | 0.323 | 0.41 | ol | 122 | 0.00403 | MV
149-AL1/24-ST1A 10.0 | 11.25 | 0.194 | 0.315 | 0.47 | ol | 149 | 0.00403 | MV
34-AL1/6-ST1A 20.0 | 9.15 | 0.8342 | 0.382 | 0.17 | ol | 34 | 0.00403 | MV
48-AL1/8-ST1A 20.0 | 9.5 | 0.5939 | 0.372 | 0.21 | ol | 48 | 0.00403 | MV
70-AL1/11-ST1A 20.0 | 9.7 | 0.4132 | 0.36 | 0.29 | ol | 70 | 0.00403 | MV
94-AL1/15-ST1A 20.0 | 10 | 0.306 | 0.35 | 0.35 | ol | 94 | 0.00403 | MV
122-AL1/20-ST1A 20.0 | 10.3 | 0.2376 | 0.344 | 0.41 | ol | 122 | 0.00403 | MV
149-AL1/24-ST1A 20.0 | 10.5 | 0.194 | 0.337 | 0.47 | ol | 149 | 0.00403 | MV
184-AL1/30-ST1A 20.0 | 10.75 | 0.1571 | 0.33 | 0.535 | ol | 184 | 0.00403 | MV
243-AL1/39-ST1A 20.0 | 11 | 0.1188 | 0.32 | 0.645 | ol | 243 | 0.00403 | MV
48-AL1/8-ST1A 110.0 | 8 | 0.5939 | 0.46 | 0.21 | ol | 48 | 0.00403 | HV
70-AL1/11-ST1A 110.0 | 8.4 | 0.4132 | 0.45 | 0.29 | ol | 70 | 0.00403 | HV
94-AL1/15-ST1A 110.0 | 8.65 | 0.306 | 0.44 | 0.35 | ol | 94 | 0.00403 | HV
122-AL1/20-ST1A 110.0 | 8.5 | 0.2376 | 0.43 | 0.41 | ol | 122 | 0.00403 | HV
149-AL1/24-ST1A 110.0 | 8.75 | 0.194 | 0.41 | 0.47 | ol | 149 | 0.00403 | HV
184-AL1/30-ST1A 110.0 | 8.8 | 0.1571 | 0.4 | 0.535 | ol | 184 | 0.00403 | HV
243-AL1/39-ST1A 110.0 | 9 | 0.1188 | 0.39 | 0.645 | ol | 243 | 0.00403 | HV
305-AL1/39-ST1A 110.0 | 9.2 | 0.0949 | 0.38 | 0.74 | ol | 305 | 0.00403 | HV
490-AL1/64-ST1A 110.0 | 9.75 | 0.059 | 0.37 | 0.96 | ol | 490 | 0.00403 | HV
679-AL1/86-ST1A 110.0 | 9.95 | 0.042 | 0.36 | 1.15 | ol | 679 | 0.00403 | HV
490-AL1/64-ST1A 220.0 | 10 | 0.059 | 0.285 | 0.96 | ol | 490 | 0.00403 | HV
679-AL1/86-ST1A 220.0 | 11.7 | 0.042 | 0.275 | 1.15 | ol | 679 | 0.00403 | HV
490-AL1/64-ST1A 380.0 | 11 | 0.059 | 0.253 | 0.96 | ol | 490 | 0.00403 | HV
679-AL1/86-ST1A 380.0 | 14.6 | 0.042 | 0.25 | 1.15 | ol | 679 | 0.00403 | HV

## trafo_std_types
| i0_percent | pfe_kw | vkr_percent | sn_mva | vn_lv_kv | vn_hv_kv | vk_percent | shift_degree | vector_group | tap_side | tap_neutral | tap_min | tap_max | tap_step_degree | tap_step_percent | tap_phase_shifter
160 MVA 380/110 kV | 0.06 | 60 | 0.25 | 160 | 110 | 380 | 12.2 | 0 | Yy0 | hv | 0 | -9 | 9 | 0 | 1.5 | FALSE
100 MVA 220/110 kV | 0.06 | 55 | 0.26 | 100 | 110 | 220 | 12 | 0 | Yy0 | hv | 0 | -9 | 9 | 0 | 1.5 | FALSE
63 MVA 110/20 kV | 0.04 | 22 | 0.32 | 63 | 20 | 110 | 18 | 150 | YNd5 | hv | 0 | -9 | 9 | 0 | 1.5 | FALSE
40 MVA 110/20 kV | 0.05 | 18 | 0.34 | 40 | 20 | 110 | 16.2 | 150 | YNd5 | hv | 0 | -9 | 9 | 0 | 1.5 | FALSE
25 MVA 110/20 kV | 0.07 | 14 | 0.41 | 25 | 20 | 110 | 12 | 150 | YNd5 | hv | 0 | -9 | 9 | 0 | 1.5 | FALSE
63 MVA 110/10 kV | 0.04 | 22 | 0.32 | 63 | 10 | 110 | 18 | 150 | YNd5 | hv | 0 | -9 | 9 | 0 | 1.5 | FALSE
40 MVA 110/10 kV | 0.05 | 18 | 0.34 | 40 | 10 | 110 | 16.2 | 150 | YNd5 | hv | 0 | -9 | 9 | 0 | 1.5 | FALSE
25 MVA 110/10 kV | 0.07 | 14 | 0.41 | 25 | 10 | 110 | 12 | 150 | YNd5 | hv | 0 | -9 | 9 | 0 | 1.5 | FALSE
0.25 MVA 20/0.4 kV | 0.32 | 0.8 | 1.44 | 0.25 | 0.4 | 20 | 6 | 150 | Yzn5 | hv | 0 | -2 | 2 | 0 | 2.5 | FALSE
0.4 MVA 20/0.4 kV | 0.3375 | 1.35 | 1.425 | 0.4 | 0.4 | 20 | 6 | 150 | Dyn5 | hv | 0 | -2 | 2 | 0 | 2.5 | FALSE
0.63 MVA 20/0.4 kV | 0.2619 | 1.65 | 1.206 | 0.63 | 0.4 | 20 | 6 | 150 | Dyn5 | hv | 0 | -2 | 2 | 0 | 2.5 | FALSE
0.25 MVA 10/0.4 kV | 0.24 | 0.6 | 1.2 | 0.25 | 0.4 | 10 | 4 | 150 | Dyn5 | hv | 0 | -2 | 2 | 0 | 2.5 | FALSE
0.4 MVA 10/0.4 kV | 0.2375 | 0.95 | 1.325 | 0.4 | 0.4 | 10 | 4 | 150 | Dyn5 | hv | 0 | -2 | 2 | 0 | 2.5 | FALSE
0.63 MVA 10/0.4 kV | 0.1873 | 1.18 | 1.0794 | 0.63 | 0.4 | 10 | 4 | 150 | Dyn5 | hv | 0 | -2 | 2 | 0 | 2.5 | FALSE

## trafo3w_std_types
| sn_hv_mva | sn_mv_mva | sn_lv_mva | vn_hv_kv | vn_mv_kv | vn_lv_kv | vk_hv_percent | vk_mv_percent | vk_lv_percent | vkr_hv_percent | vkr_mv_percent | vkr_lv_percent | pfe_kw | i0_percent | shift_mv_degree | shift_lv_degree | vector_group | tap_side | tap_neutral | tap_min | tap_max | tap_step_percent
63/25/38 MVA 110/20/10 kV | 63 | 25 | 38 | 110 | 20 | 10 | 10.4 | 10.4 | 10.4 | 0.28 | 0.32 | 0.35 | 35 | 0.89 | 0 | 0 | YN0yn0yn0 | hv | 0 | -10 | 10 | 1.2
63/25/38 MVA 110/10/10 kV | 63 | 25 | 38 | 110 | 10 | 10 | 10.4 | 10.4 | 10.4 | 0.28 | 0.32 | 0.35 | 35 | 0.89 | 0 | 0 | YN0yn0yn0 | hv | 0 | -10 | 10 | 1.2

## fuse_std_types
| fuse_type | i_rated_a | t_avg | t_min | t_total | x_avg | x_min | x_total
HV 100A | HV 100A | 100 | 0 | [10.0, 3.64, 0.854, 0.281, 0.1, 0.0531, 0.022, 0.01] | [10.0, 4.267, 1.21, 0.403, 0.1, 0.058, 0.022, 0.01] | 0 | [300.0, 350.0, 450.0, 550.0, 700.0, 850.0, 1200.0, 1752.0] | [600.0, 700.0, 900.0, 1150.0, 1665.0, 2000.0, 3000.0, 4313.0]
HV 10A | HV 10A | 10 | 0 | [10.0, 1675.0, 0.344, 0.156, 0.1, 0.0417, 0.0171, 0.01] | [10.0, 1.3, 0.3, 0.155, 0.1, 0.0555, 0.023, 0.01] | 0 | [30.0, 32.0, 35.0, 37.0, 39.0, 50.0, 70.0, 88.0] | [60.0, 70.0, 80.0, 87.0, 94.0, 110.0, 150.0, 216.0]
HV 125A | HV 125A | 125 | 0 | [10.0, 1.82, 0.344, 0.1, 0.0467, 0.0269, 0.01] | [10.0, 2.478, 0.426, 0.1, 0.0427, 0.0211, 0.01] | 0 | [375.0, 500.0, 700.0, 925.0, 1200.0, 1500.0, 2341.0] | [750.0, 1000.0, 1500.0, 2200.0, 3000.0, 4000.0, 5765.0]
HV 160A | HV 160A | 160 | 0 | [10.0, 4.15, 1.03, 0.198, 0.1, 0.051, 0.0172, 0.01] | [10.0, 2.3, 0.734, 0.274, 0.1, 0.046, 0.0177, 0.01] | 0 | [480.0, 550.0, 700.0, 1000.0, 1260.0, 1600.0, 2500.0, 3227.0] | [960.0, 1300.0, 1700.0, 2200.0, 2996.0, 4000.0, 6000.0, 7946.0]
HV 16A | HV 16A | 16 | 0 | [10.0, 0.352, 0.164, 0.1, 0.0649, 0.0342, 0.01] | [10.0, 2.34, 0.722, 0.181, 0.1, 0.055, 0.0296, 0.01] | 0 | [48.0, 60.0, 65.0, 71.0, 80.0, 100.0, 162.0] | [96.0, 110.0, 125.0, 150.0, 168.0, 200.0, 250.0, 398.0]
HV 200A | HV 200A | 200 | 0 | [10.0, 4.267, 1.21, 0.403, 0.1, 0.058, 0.022, 0.01] | [10.0, 3.73, 1.654, 0.328, 0.1, 0.0531, 0.019, 0.01] | 0 | [600.0, 700.0, 900.0, 1150.0, 1665.0, 2000.0, 3000.0, 4313.0] | [1200.0, 1500.0, 1800.0, 2700.0, 3960.0, 5000.0, 7500.0, 10620.0]
HV 20A | HV 20A | 20 | 0 | [10.0, 1.3, 0.3, 0.155, 0.1, 0.0555, 0.023, 0.01] | [10.0, 1.3, 0.161, 0.1, 0.0611, 0.0399, 0.0141, 0.01] | 0 | [60.0, 70.0, 80.0, 87.0, 94.0, 110.0, 150.0, 216.0] | [120.0, 150.0, 200.0, 223.0, 260.0, 300.0, 450.0, 532.0]
HV 25A | HV 25A | 25 | 0 | [10.0, 2.512, 0.833, 0.299, 0.1, 0.0372, 0.0223, 0.01] | [10.0, 3.125, 0.597, 0.198, 0.1, 0.0378, 0.022, 0.01] | 0 | [75.0, 82.0, 90.0, 100.0, 124.0, 170.0, 200.0, 289.0] | [150.0, 170.0, 210.0, 250.0, 294.0, 400.0, 500.0, 711.0]
HV 31.5A | HV 31.5A | 31.5 | 0 | [10.0, 2.34, 0.722, 0.181, 0.1, 0.055, 0.0296, 0.01] | [10.0, 2.84, 0.368, 0.164, 0.1, 0.0621, 0.0378, 0.0195, 0.01] | 0 | [95.0, 110.0, 125.0, 150.0, 165.0, 200.0, 250.0, 390.0] | [189.0, 220.0, 300.0, 350.0, 393.0, 450.0, 530.0, 700.0, 960.0]
HV 40A | HV 40A | 40 | 0 | [10.0, 1.3, 0.161, 0.1, 0.0611, 0.0399, 0.0141, 0.01] | [10.0, 2.05, 0.369, 0.198, 0.1, 0.051, 0.0298, 0.01] | 0 | [120.0, 150.0, 200.0, 223.0, 260.0, 300.0, 450.0, 532.0] | [240.0, 300.0, 400.0, 450.0, 530.0, 650.0, 800.0, 1311.0]
HV 50A | HV 50A | 50 | 0 | [10.0, 3.215, 0.597, 0.198, 0.1, 0.0378, 0.022, 0.01] | [10.0, 3.64, 0.854, 0.281, 0.1, 0.0531, 0.022, 0.01] | 0 | [150.0, 170.0, 210.0, 250.0, 294.0, 400.0, 500.0, 711.0] | [300.0, 350.0, 450.0, 550.0, 700.0, 850.0, 1200.0, 1752.0]
HV 6.3A | HV 6.3A | 6.3 | 0 | [10.0, 1.39, 0.344, 0.168, 0.1, 0.056, 0.0263, 0.01] | [10.0, 1.711, 0.516, 0.198, 0.1, 0.0634, 0.0303, 0.01] | 0 | [19.0, 19.5, 20.4, 20.8, 22.0, 25.0, 32.0, 48.0] | [38.0, 40.0, 43.0, 48.0, 53.0, 60.0, 75.0, 118.0]
HV 63A | HV 63A | 63 | 0 | [10.0, 2.84, 0.368, 0.164, 0.1, 0.0621, 0.0378, 0.0195, 0.01] | [10.0, 1.82, 0.344, 0.1, 0.0467, 0.0269, 0.01] | 0 | [189.0, 220.0, 300.0, 350.0, 393.0, 450.0, 530.0, 700.0, 961.0] | [378.0, 500.0, 700.0, 934.0, 1200.0, 1500.0, 2366.0]
HV 80A | HV 80A | 80 | 0 | [10.0, 2.05, 0.369, 0.198, 0.1, 0.051, 0.0298, 0.01] | [10.0, 4.15, 1.03, 0.198, 0.1, 0.051, 0.0172, 0.01] | 0 | [240.0, 300.0, 400.0, 450.0, 530.0, 650.0, 800.0, 1311.0] | [480.0, 550.0, 700.0, 1000.0, 1260.0, 1600.0, 2500.0, 3227.0]
Siemens NH-1-100 | Siemens NH-1-100 | 100 | [5400.0, 2000.0, 400.0, 20.0, 1.0, 0.2, 0.012, 0.004] | 0 | 0 | [150.0, 190.0, 250.0, 430.0, 900.0, 1250.0, 2700.0, 3600.0] | 0 | 0
Siemens NH-1-125 | Siemens NH-1-125 | 125 | [4800.0, 120.0, 7.0, 0.1, 0.004] | 0 | 0 | [180.0, 400.0, 740.0, 2000.0, 4250.0] | 0 | 0
Siemens NH-1-16 | Siemens NH-1-16 | 16 | [4000.0, 400.0, 2.0, 0.1, 0.04, 0.01] | 0 | 0 | [26.0, 35.0, 75.0, 150.0, 200.0, 300.0] | 0 | 0
Siemens NH-1-160 | Siemens NH-1-160 | 160 | [4800.0, 120.0, 7.0, 0.1, 0.004] | 0 | 0 | [210.0, 500.0, 900.0, 2300.0, 5000.0] | 0 | 0
Siemens NH-1-25 | Siemens NH-1-25 | 25 | [4000.0, 1000.0, 10.0, 0.2, 0.02, 0.01] | 0 | 0 | [40.0, 50.0, 100.0, 210.0, 400.0, 500.0] | 0 | 0
Siemens NH-1-50 | Siemens NH-1-50 | 50 | [4000.0, 40.0, 4.0, 1.0, 0.02, 0.01] | 0 | 0 | [86.0, 200.0, 300.0, 400.0, 1000.0, 1280.0] | 0 | 0
Siemens NH-1-63 | Siemens NH-1-63 | 63 | [4000.0, 100.0, 10.0, 2.0, 0.04, 0.01] | 0 | 0 | [100.0, 200.0, 300.0, 400.0, 1000.0, 1500.0] | 0 | 0
Siemens NH-1-80 | Siemens NH-1-80 | 80 | [4800.0, 120.0, 7.0, 0.1, 0.01] | 0 | 0 | [150.58, 250.0, 450.0, 1150.0, 2470.0] | 0 | 0
Siemens NH-2-1000 | Siemens NH-2-1000 | 1000 | [4800.0, 120.0, 7.0, 0.1, 0.004] | 0 | 0 | [1900.0, 3500.0, 8400.0, 24000.0, 52000.0] | 0 | 0
Siemens NH-2-200 | Siemens NH-2-200 | 200 | [4800.0, 120.0, 7.0, 0.1, 0.004] | 0 | 0 | [280.0, 650.0, 1200.0, 3000.0, 7000.0] | 0 | 0
Siemens NH-2-224 | Siemens NH-2-224 | 224 | [4800.0, 120.0, 7.0, 0.2, 0.04, 0.004] | 0 | 0 | [400.0, 750.0, 1453.0, 3025.0, 4315.0, 7600.0] | 0 | 0
Siemens NH-2-250 | Siemens NH-2-250 | 250 | [4800.0, 120.0, 7.0, 0.1, 0.004] | 0 | 0 | [450.0, 800.0, 1650.0, 4000.0, 8500.0] | 0 | 0
Siemens NH-2-315 | Siemens NH-2-315 | 315 | [4800.0, 120.0, 7.0, 0.1, 0.004] | 0 | 0 | [550.0, 920.0, 1900.0, 5000.0, 11000.0] | 0 | 0
Siemens NH-2-355 | Siemens NH-2-355 | 355 | [4800.0, 120.0, 6.0, 0.1, 0.004] | 0 | 0 | [650.0, 1116.27, 2350.0, 5840.0, 12790.0] | 0 | 0
Siemens NH-2-400 | Siemens NH-2-400 | 400 | [4800.0, 120.0, 7.0, 0.1, 0.004] | 0 | 0 | [720.0, 1350.0, 2800.0, 6500.0, 15000.0] | 0 | 0
Siemens NH-2-425 | Siemens NH-2-425 | 425 | [4800.0, 120.0, 7.0, 0.1, 0.004] | 0 | 0 | [850.0, 1500.0, 3050.0, 7500.0, 16500.0] | 0 | 0
Siemens NH-2-630 | Siemens NH-2-630 | 630 | [4800.0, 120.0, 7.0, 0.1, 0.004] | 0 | 0 | [1200.0, 2000.0, 4800.0, 12000.0, 26000.0] | 0 | 0

## dtypes
| element | column | dtype
0 | bus | name | object
1 | bus | vn_kv | float64
2 | bus | type | object
3 | bus | zone | object
4 | bus | in_service | bool
5 | load | name | object
6 | load | bus | uint32
7 | load | p_mw | float64
8 | load | q_mvar | float64
9 | load | const_z_percent | float64
10 | load | const_i_percent | float64
11 | load | sn_mva | float64
12 | load | scaling | float64
13 | load | in_service | bool
14 | load | type | object
15 | ext_grid | name | object
16 | ext_grid | bus | uint32
17 | ext_grid | vm_pu | float64
18 | ext_grid | va_degree | float64
19 | ext_grid | slack_weight | float64
20 | ext_grid | in_service | bool
21 | line | name | object
22 | line | std_type | object
23 | line | from_bus | uint32
24 | line | to_bus | uint32
25 | line | length_km | float64
26 | line | r_ohm_per_km | float64
27 | line | x_ohm_per_km | float64
28 | line | c_nf_per_km | float64
29 | line | g_us_per_km | float64
30 | line | max_i_ka | float64
31 | line | df | float64
32 | line | parallel | uint32
33 | line | type | object
34 | line | in_service | bool
35 | trafo | name | object
36 | trafo | std_type | object
37 | trafo | hv_bus | uint32
38 | trafo | lv_bus | uint32
39 | trafo | sn_mva | float64
40 | trafo | vn_hv_kv | float64
41 | trafo | vn_lv_kv | float64
42 | trafo | vk_percent | float64
43 | trafo | vkr_percent | float64
44 | trafo | pfe_kw | float64
45 | trafo | i0_percent | float64
46 | trafo | shift_degree | float64
47 | trafo | tap_side | object
48 | trafo | tap_neutral | int32
49 | trafo | tap_min | int32
50 | trafo | tap_max | int32
51 | trafo | tap_step_percent | float64
52 | trafo | tap_step_degree | float64
53 | trafo | tap_pos | int32
54 | trafo | tap_phase_shifter | bool
55 | trafo | parallel | uint32
56 | trafo | df | float64
57 | trafo | in_service | bool
58 | line_geodata | coords | object
59 | bus_geodata | x | float64
60 | bus_geodata | y | float64
61 | bus_geodata | coords | object

## parameters
| version | format_version | converged | OPF_converged | name | f_hz | sn_mva
0 | 2.14.6 | 2.14.0 | FALSE | FALSE |  | 50 | 1