## bus
| name | vn_kv | type | zone | in_service
0 | bus_LV_5167-7_0_4_node_0 | 0.4 | n |  | TRUE
1 | bus_LV_5167-7_0_4_node_1 | 0.4 | n |  | TRUE
2 | bus_LV_5167-7_0_4_node_2 | 0.4 | n |  | TRUE
3 | bus_LV_5167-7_0_4_node_3 | 0.4 | n |  | TRUE
4 | bus_LV_5167-7_0_4_node_63 | 0.4 | n |  | TRUE
5 | bus_LV_5167-7_0_4_node_5 | 0.4 | n |  | TRUE
6 | bus_LV_5167-7_0_4_node_62 | 0.4 | n |  | TRUE
7 | bus_LV_5167-7_0_4_node_4 | 0.4 | n |  | TRUE
8 | bus_LV_5167-7_0_4_node_44 | 0.4 | n |  | TRUE
9 | bus_LV_5167-7_0_4_node_45 | 0.4 | n |  | TRUE
10 | bus_LV_5167-7_0_4_node_6 | 0.4 | n |  | TRUE
11 | bus_LV_5167-7_0_4_node_8 | 0.4 | n |  | TRUE
12 | bus_LV_5167-7_0_4_node_7 | 0.4 | n |  | TRUE
13 | bus_LV_5167-7_0_4_node_11 | 0.4 | n |  | TRUE
14 | bus_LV_5167-7_0_4_node_18 | 0.4 | n |  | TRUE
15 | bus_LV_5167-7_0_4_node_9 | 0.4 | n |  | TRUE
16 | bus_LV_5167-7_0_4_node_12 | 0.4 | n |  | TRUE
17 | bus_LV_5167-7_0_4_node_14 | 0.4 | n |  | TRUE
18 | bus_LV_5167-7_0_4_node_10 | 0.4 | n |  | TRUE
19 | bus_LV_5167-7_0_4_node_30 | 0.4 | n |  | TRUE
20 | bus_LV_5167-7_0_4_node_17 | 0.4 | n |  | TRUE
21 | bus_LV_5167-7_0_4_node_13 | 0.4 | n |  | TRUE
22 | bus_LV_5167-7_0_4_node_24 | 0.4 | n |  | TRUE
23 | bus_LV_5167-7_0_4_node_22 | 0.4 | n |  | TRUE
24 | bus_LV_5167-7_0_4_node_19 | 0.4 | n |  | TRUE
25 | bus_LV_5167-7_0_4_node_26 | 0.4 | n |  | TRUE
26 | bus_LV_5167-7_0_4_node_15 | 0.4 | n |  | TRUE
27 | bus_LV_5167-7_0_4_node_27 | 0.4 | n |  | TRUE
28 | bus_LV_5167-7_0_4_node_23 | 0.4 | n |  | TRUE
29 | bus_LV_5167-7_0_4_node_16 | 0.4 | n |  | TRUE
30 | bus_LV_5167-7_0_4_node_28 | 0.4 | n |  | TRUE
31 | bus_LV_5167-7_0_4_node_29 | 0.4 | n |  | TRUE
32 | bus_LV_5167-7_0_4_node_20 | 0.4 | n |  | TRUE
33 | bus_LV_5167-7_0_4_node_21 | 0.4 | n |  | TRUE
34 | bus_LV_5167-7_0_4_node_70 | 0.4 | n |  | TRUE
35 | bus_LV_5167-7_0_4_node_73 | 0.4 | n |  | TRUE
36 | bus_LV_5167-7_0_4_node_46 | 0.4 | n |  | TRUE
37 | bus_LV_5167-7_0_4_node_69 | 0.4 | n |  | TRUE
38 | bus_LV_5167-7_0_4_node_75 | 0.4 | n |  | TRUE
39 | bus_LV_5167-7_0_4_node_71 | 0.4 | n |  | TRUE
40 | bus_LV_5167-7_0_4_node_25 | 0.4 | n |  | TRUE
41 | bus_LV_5167-7_0_4_node_92 | 0.4 | n |  | TRUE
42 | bus_LV_5167-7_0_4_node_47 | 0.4 | n |  | TRUE
43 | bus_LV_5167-7_0_4_node_48 | 0.4 | n |  | TRUE
44 | bus_LV_5167-7_0_4_node_43 | 0.4 | n |  | TRUE
45 | bus_LV_5167-7_0_4_node_32 | 0.4 | n |  | TRUE
46 | bus_LV_5167-7_0_4_node_56 | 0.4 | n |  | TRUE
47 | bus_LV_5167-7_0_4_node_55 | 0.4 | n |  | TRUE
48 | bus_LV_5167-7_0_4_node_57 | 0.4 | n |  | TRUE
49 | bus_LV_5167-7_0_4_node_52 | 0.4 | n |  | TRUE
50 | bus_LV_5167-7_0_4_node_33 | 0.4 | n |  | TRUE
51 | bus_LV_5167-7_0_4_node_34 | 0.4 | n |  | TRUE
52 | bus_LV_5167-7_0_4_node_36 | 0.4 | n |  | TRUE
53 | bus_LV_5167-7_0_4_node_38 | 0.4 | n |  | TRUE
54 | bus_LV_5167-7_0_4_node_37 | 0.4 | n |  | TRUE
55 | bus_LV_5167-7_0_4_node_81 | 0.4 | n |  | TRUE
56 | bus_LV_5167-7_0_4_node_60 | 0.4 | n |  | TRUE
57 | bus_LV_5167-7_0_4_node_91 | 0.4 | n |  | TRUE
58 | bus_LV_5167-7_0_4_node_83 | 0.4 | n |  | TRUE
59 | bus_LV_5167-7_0_4_node_39 | 0.4 | n |  | TRUE
60 | bus_LV_5167-7_0_4_node_40 | 0.4 | n |  | TRUE
61 | bus_LV_5167-7_0_4_node_41 | 0.4 | n |  | TRUE
62 | bus_LV_5167-7_0_4_node_42 | 0.4 | n |  | TRUE
63 | bus_LV_5167-7_0_4_node_49 | 0.4 | n |  | TRUE
64 | bus_LV_5167-7_0_4_node_59 | 0.4 | n |  | TRUE
65 | bus_LV_5167-7_0_4_node_53 | 0.4 | n |  | TRUE
66 | bus_LV_5167-7_0_4_node_50 | 0.4 | n |  | TRUE
67 | bus_LV_5167-7_0_4_node_51 | 0.4 | n |  | TRUE
68 | bus_LV_5167-7_0_4_node_54 | 0.4 | n |  | TRUE
69 | bus_LV_5167-7_0_4_node_58 | 0.4 | n |  | TRUE
70 | bus_LV_5167-7_0_4_node_64 | 0.4 | n |  | TRUE
71 | bus_LV_5167-7_0_4_node_65 | 0.4 | n |  | TRUE
72 | bus_LV_5167-7_0_4_node_66 | 0.4 | n |  | TRUE
73 | bus_LV_5167-7_0_4_node_67 | 0.4 | n |  | TRUE
74 | bus_LV_5167-7_0_4_node_68 | 0.4 | n |  | TRUE
75 | bus_LV_5167-7_0_4_node_72 | 0.4 | n |  | TRUE
76 | bus_LV_5167-7_0_4_node_74 | 0.4 | n |  | TRUE
77 | bus_LV_5167-7_0_4_node_82 | 0.4 | n |  | TRUE
78 | bus_LV_5167-7_0_4_node_76 | 0.4 | n |  | TRUE
79 | bus_LV_5167-7_0_4_node_85 | 0.4 | n |  | TRUE
80 | bus_LV_5167-7_0_4_node_77 | 0.4 | n |  | TRUE
81 | bus_LV_5167-7_0_4_node_78 | 0.4 | n |  | TRUE
82 | bus_LV_5167-7_0_4_node_79 | 0.4 | n |  | TRUE
83 | bus_LV_5167-7_0_4_node_80 | 0.4 | n |  | TRUE
84 | bus_LV_5167-7_0_4_node_84 | 0.4 | n |  | TRUE
85 | bus_LV_5167-7_0_4_node_86 | 0.4 | n |  | TRUE
86 | bus_LV_5167-7_0_4_node_88 | 0.4 | n |  | TRUE
87 | bus_LV_5167-7_0_4_node_89 | 0.4 | n |  | TRUE
88 | bus_LV_5167-7_0_4_node_87 | 0.4 | n |  | TRUE
89 | bus_LV_5167-7_0_4_node_90 | 0.4 | n |  | TRUE
90 | bus_MV_248_0_node_22 | 20 | n |  | TRUE

## load
| name | bus | p_mw | q_mvar | const_z_percent | const_i_percent | sn_mva | scaling | in_service | type
0 | LV_5167-7_0_4_load_0 | 0 | 0.0085272 | 0.0021371 | 0 | 0 |  | 1 | TRUE | wye
1 | LV_5167-7_0_4_load_2 | 2 | 0.0092317 | 0.0023137 | 0 | 0 |  | 1 | TRUE | wye
2 | LV_5167-7_0_4_load_63 | 4 | 0.0069209 | 0.0017345 | 0 | 0 |  | 1 | TRUE | wye
3 | LV_5167-7_0_4_load_4 | 7 | 0.011796 | 0.0029564 | 0 | 0 |  | 1 | TRUE | wye
4 | LV_5167-7_0_4_load_44 | 8 | 0.0051046 | 0.0012793 | 0 | 0 |  | 1 | TRUE | wye
5 | LV_5167-7_0_4_load_45 | 9 | 0.00614 | 0.0015388 | 0 | 0 |  | 1 | TRUE | wye
6 | LV_5167-7_0_4_load_8 | 11 | 0.048279 | 0.0121 | 0 | 0 |  | 1 | TRUE | wye
7 | LV_5167-7_0_4_load_18 | 14 | 0.0040264 | 0.0010091 | 0 | 0 |  | 1 | TRUE | wye
8 | LV_5167-7_0_4_load_14 | 17 | 0.012889 | 0.0032303 | 0 | 0 |  | 1 | TRUE | wye
9 | LV_5167-7_0_4_load_30 | 19 | 0.0094156 | 0.0023598 | 0 | 0 |  | 1 | TRUE | wye
10 | LV_5167-7_0_4_load_17 | 20 | 0.012407 | 0.0031094 | 0 | 0 |  | 1 | TRUE | wye
11 | LV_5167-7_0_4_load_24 | 22 | 0.0043332 | 0.001086 | 0 | 0 |  | 1 | TRUE | wye
12 | LV_5167-7_0_4_load_22 | 23 | 0.011945 | 0.0029938 | 0 | 0 |  | 1 | TRUE | wye
13 | LV_5167-7_0_4_load_26 | 25 | 0.019054 | 0.0047753 | 0 | 0 |  | 1 | TRUE | wye
14 | LV_5167-7_0_4_load_27 | 27 | 0.01991 | 0.00499 | 0 | 0 |  | 1 | TRUE | wye
15 | LV_5167-7_0_4_load_28 | 30 | 0.0048493 | 0.0012154 | 0 | 0 |  | 1 | TRUE | wye
16 | LV_5167-7_0_4_load_29 | 31 | 0.0030322 | 0.00075994 | 0 | 0 |  | 1 | TRUE | wye
17 | LV_5167-7_0_4_load_21 | 33 | 0.0040097 | 0.0010049 | 0 | 0 |  | 1 | TRUE | wye
18 | LV_5167-7_0_4_load_70 | 34 | 0.0049025 | 0.0012287 | 0 | 0 |  | 1 | TRUE | wye
19 | LV_5167-7_0_4_load_46 | 36 | 0.0029752 | 0.00074566 | 0 | 0 |  | 1 | TRUE | wye
20 | LV_5167-7_0_4_load_69 | 37 | 0.0043316 | 0.0010856 | 0 | 0 |  | 1 | TRUE | wye
21 | LV_5167-7_0_4_load_75 | 38 | 0.0041697 | 0.001045 | 0 | 0 |  | 1 | TRUE | wye
22 | LV_5167-7_0_4_load_71 | 39 | 0.005151 | 0.001291 | 0 | 0 |  | 1 | TRUE | wye
23 | LV_5167-7_0_4_load_92 | 41 | 0.0034215 | 0.00085751 | 0 | 0 |  | 1 | TRUE | wye
24 | LV_5167-7_0_4_load_48 | 43 | 0.0088575 | 0.0022199 | 0 | 0 |  | 1 | TRUE | wye
25 | LV_5167-7_0_4_load_43 | 44 | 0.0045933 | 0.0011512 | 0 | 0 |  | 1 | TRUE | wye
26 | LV_5167-7_0_4_load_56 | 46 | 0.0066234 | 0.00166 | 0 | 0 |  | 1 | TRUE | wye
27 | LV_5167-7_0_4_load_55 | 47 | 0.0062289 | 0.0015611 | 0 | 0 |  | 1 | TRUE | wye
28 | LV_5167-7_0_4_load_57 | 48 | 0.0058587 | 0.0014683 | 0 | 0 |  | 1 | TRUE | wye
29 | LV_5167-7_0_4_load_33 | 50 | 0.016499 | 0.0041351 | 0 | 0 |  | 1 | TRUE | wye
30 | LV_5167-7_0_4_load_34 | 51 | 0.011229 | 0.0028143 | 0 | 0 |  | 1 | TRUE | wye
31 | LV_5167-7_0_4_load_36 | 52 | 0.0061827 | 0.0015495 | 0 | 0 |  | 1 | TRUE | wye
32 | LV_5167-7_0_4_load_38 | 53 | 0.010935 | 0.0027407 | 0 | 0 |  | 1 | TRUE | wye
33 | LV_5167-7_0_4_load_37 | 54 | 0.0081857 | 0.0020515 | 0 | 0 |  | 1 | TRUE | wye
34 | LV_5167-7_0_4_load_60 | 56 | 0.0093317 | 0.0023388 | 0 | 0 |  | 1 | TRUE | wye
35 | LV_5167-7_0_4_load_91 | 57 | 0.0045681 | 0.0011449 | 0 | 0 |  | 1 | TRUE | wye
36 | LV_5167-7_0_4_load_39 | 59 | 0.0044429 | 0.0011135 | 0 | 0 |  | 1 | TRUE | wye
37 | LV_5167-7_0_4_load_40 | 60 | 0.0051342 | 0.0012867 | 0 | 0 |  | 1 | TRUE | wye
38 | LV_5167-7_0_4_load_41 | 61 | 0.015528 | 0.0038917 | 0 | 0 |  | 1 | TRUE | wye
39 | LV_5167-7_0_4_load_42 | 62 | 0.006077 | 0.0015231 | 0 | 0 |  | 1 | TRUE | wye
40 | LV_5167-7_0_4_load_49 | 63 | 0.011383 | 0.0028527 | 0 | 0 |  | 1 | TRUE | wye
41 | LV_5167-7_0_4_load_59 | 64 | 0.0055618 | 0.0013939 | 0 | 0 |  | 1 | TRUE | wye
42 | LV_5167-7_0_4_load_53 | 65 | 0.0059884 | 0.0015008 | 0 | 0 |  | 1 | TRUE | wye
43 | LV_5167-7_0_4_load_50 | 66 | 0.0033359 | 0.00083606 | 0 | 0 |  | 1 | TRUE | wye
44 | LV_5167-7_0_4_load_51 | 67 | 0.0062803 | 0.001574 | 0 | 0 |  | 1 | TRUE | wye
45 | LV_5167-7_0_4_load_54 | 68 | 0.012244 | 0.0030686 | 0 | 0 |  | 1 | TRUE | wye
46 | LV_5167-7_0_4_load_58 | 69 | 0.023021 | 0.0057697 | 0 | 0 |  | 1 | TRUE | wye
47 | LV_5167-7_0_4_load_64 | 70 | 0.010398 | 0.0026059 | 0 | 0 |  | 1 | TRUE | wye
48 | LV_5167-7_0_4_load_65 | 71 | 0.0046618 | 0.0011684 | 0 | 0 |  | 1 | TRUE | wye
49 | LV_5167-7_0_4_load_66 | 72 | 0.0071933 | 0.0018028 | 0 | 0 |  | 1 | TRUE | wye
50 | LV_5167-7_0_4_load_67 | 73 | 0.0058533 | 0.001467 | 0 | 0 |  | 1 | TRUE | wye
51 | LV_5167-7_0_4_load_68 | 74 | 0.0075391 | 0.0018895 | 0 | 0 |  | 1 | TRUE | wye
52 | LV_5167-7_0_4_load_72 | 75 | 0.0045876 | 0.0011498 | 0 | 0 |  | 1 | TRUE | wye
53 | LV_5167-7_0_4_load_74 | 76 | 0.010768 | 0.0026987 | 0 | 0 |  | 1 | TRUE | wye
54 | LV_5167-7_0_4_load_82 | 77 | 0.0046354 | 0.0011617 | 0 | 0 |  | 1 | TRUE | wye
55 | LV_5167-7_0_4_load_85 | 79 | 0.0046406 | 0.001163 | 0 | 0 |  | 1 | TRUE | wye
56 | LV_5167-7_0_4_load_77 | 80 | 0.0076493 | 0.0019171 | 0 | 0 |  | 1 | TRUE | wye
57 | LV_5167-7_0_4_load_78 | 81 | 0.0049669 | 0.0012448 | 0 | 0 |  | 1 | TRUE | wye
58 | LV_5167-7_0_4_load_79 | 82 | 0.0039108 | 0.00098013 | 0 | 0 |  | 1 | TRUE | wye
59 | LV_5167-7_0_4_load_80 | 83 | 0.004333 | 0.001086 | 0 | 0 |  | 1 | TRUE | wye
60 | LV_5167-7_0_4_load_84 | 84 | 0.0042922 | 0.0010757 | 0 | 0 |  | 1 | TRUE | wye
61 | LV_5167-7_0_4_load_86 | 85 | 0.0035515 | 0.00089008 | 0 | 0 |  | 1 | TRUE | wye
62 | LV_5167-7_0_4_load_88 | 86 | 0.0021552 | 0.00054015 | 0 | 0 |  | 1 | TRUE | wye
63 | LV_5167-7_0_4_load_89 | 87 | 0.0038396 | 0.0009623 | 0 | 0 |  | 1 | TRUE | wye
64 | LV_5167-7_0_4_load_87 | 88 | 0.0052704 | 0.0013209 | 0 | 0 |  | 1 | TRUE | wye
65 | LV_5167-7_0_4_load_90 | 89 | 0.0038559 | 0.00096638 | 0 | 0 |  | 1 | TRUE | wye

## ext_grid
| name | bus | vm_pu | va_degree | slack_weight | in_service
0 |  | 23 | 1 | 0 | 1 | TRUE

## line
| name | std_type | from_bus | to_bus | length_km | r_ohm_per_km | x_ohm_per_km | c_nf_per_km | g_us_per_km | max_i_ka | df | parallel | type | in_service
0 | LV_5167-7_0_4_line_0 |  | 0 | 1 | 0.011136 | 0.125 | 0.08 | 261 | 0 | 0.364 | 1 | 1 | cs | TRUE
1 | LV_5167-7_0_4_line_1 |  | 1 | 2 | 0.044972 | 0.125 | 0.08 | 261 | 0 | 0.364 | 1 | 1 | cs | TRUE
2 | LV_5167-7_0_4_line_2 |  | 1 | 3 | 0.045207 | 0.125 | 0.08 | 261 | 0 | 0.364 | 1 | 1 | cs | TRUE
3 | LV_5167-7_0_4_line_3 |  | 2 | 4 | 0.038351 | 0.125 | 0.08 | 261 | 0 | 0.364 | 1 | 1 | cs | TRUE
4 | LV_5167-7_0_4_line_4 |  | 3 | 5 | 0.00932 | 0.125 | 0.08 | 261 | 0 | 0.364 | 1 | 1 | cs | TRUE
5 | LV_5167-7_0_4_line_5 |  | 4 | 6 | 0.012076 | 0.125 | 0.08 | 261 | 0 | 0.364 | 1 | 1 | cs | TRUE
6 | LV_5167-7_0_4_line_6 |  | 5 | 7 | 0.012102 | 0.125 | 0.08 | 261 | 0 | 0.364 | 1 | 1 | cs | TRUE
7 | LV_5167-7_0_4_line_7 |  | 6 | 56 | 0.020737 | 0.125 | 0.08 | 261 | 0 | 0.364 | 1 | 1 | cs | TRUE
8 | LV_5167-7_0_4_line_8 |  | 6 | 54 | 0.0030282 | 0.125 | 0.08 | 261 | 0 | 0.364 | 1 | 1 | cs | TRUE
9 | LV_5167-7_0_4_line_9 |  | 7 | 10 | 0.0039401 | 0.125 | 0.08 | 261 | 0 | 0.364 | 1 | 1 | cs | TRUE
10 | LV_5167-7_0_4_line_10 |  | 8 | 9 | 0.012896 | 0.125 | 0.08 | 261 | 0 | 0.364 | 1 | 1 | cs | TRUE
11 | LV_5167-7_0_4_line_11 |  | 9 | 36 | 0.015843 | 0.125 | 0.08 | 261 | 0 | 0.364 | 1 | 1 | cs | TRUE
12 | LV_5167-7_0_4_line_12 |  | 10 | 11 | 0.022453 | 0.125 | 0.08 | 261 | 0 | 0.364 | 1 | 1 | cs | TRUE
13 | LV_5167-7_0_4_line_13 |  | 11 | 13 | 0.022299 | 0.125 | 0.08 | 261 | 0 | 0.364 | 1 | 1 | cs | TRUE
14 | LV_5167-7_0_4_line_14 |  | 12 | 13 | 0.017223 | 0.125 | 0.08 | 261 | 0 | 0.364 | 1 | 4 | cs | TRUE
15 | LV_5167-7_0_4_line_15 |  | 12 | 14 | 0.010183 | 0.125 | 0.08 | 261 | 0 | 0.364 | 1 | 4 | cs | TRUE
16 | LV_5167-7_0_4_line_16 |  | 13 | 16 | 0.021869 | 0.125 | 0.08 | 261 | 0 | 0.364 | 1 | 1 | cs | TRUE
17 | LV_5167-7_0_4_line_17 |  | 13 | 21 | 0.021566 | 0.125 | 0.08 | 261 | 0 | 0.364 | 1 | 4 | cs | TRUE
18 | LV_5167-7_0_4_line_18 |  | 14 | 24 | 0.017336 | 0.125 | 0.08 | 261 | 0 | 0.364 | 1 | 2 | cs | TRUE
19 | LV_5167-7_0_4_line_19 |  | 15 | 16 | 0.01253 | 0.125 | 0.08 | 261 | 0 | 0.364 | 1 | 1 | cs | TRUE
20 | LV_5167-7_0_4_line_20 |  | 15 | 17 | 0.011826 | 0.125 | 0.08 | 261 | 0 | 0.364 | 1 | 1 | cs | TRUE
21 | LV_5167-7_0_4_line_21 |  | 16 | 25 | 0.012196 | 0.125 | 0.08 | 261 | 0 | 0.364 | 1 | 1 | cs | TRUE
22 | LV_5167-7_0_4_line_22 |  | 17 | 26 | 0.0081814 | 0.125 | 0.08 | 261 | 0 | 0.364 | 1 | 1 | cs | TRUE
23 | LV_5167-7_0_4_line_23 |  | 18 | 19 | 0.035971 | 0.125 | 0.08 | 261 | 0 | 0.364 | 1 | 1 | cs | TRUE
24 | LV_5167-7_0_4_line_24 |  | 18 | 20 | 0.0094276 | 0.125 | 0.08 | 261 | 0 | 0.364 | 1 | 1 | cs | TRUE
25 | LV_5167-7_0_4_line_25 |  | 20 | 26 | 0.0064773 | 0.125 | 0.08 | 261 | 0 | 0.364 | 1 | 1 | cs | TRUE
26 | LV_5167-7_0_4_line_26 |  | 21 | 22 | 0.038731 | 0.125 | 0.08 | 261 | 0 | 0.364 | 1 | 2 | cs | TRUE
27 | LV_5167-7_0_4_line_27 |  | 21 | 23 | 0.036727 | 0.125 | 0.08 | 261 | 0 | 0.364 | 1 | 4 | cs | TRUE
28 | LV_5167-7_0_4_line_28 |  | 22 | 28 | 0.0041137 | 0.125 | 0.08 | 261 | 0 | 0.364 | 1 | 1 | cs | TRUE
29 | LV_5167-7_0_4_line_29 |  | 24 | 32 | 0.018424 | 0.125 | 0.08 | 261 | 0 | 0.364 | 1 | 2 | cs | TRUE
30 | LV_5167-7_0_4_line_30 |  | 24 | 33 | 0.0091282 | 0.125 | 0.08 | 261 | 0 | 0.364 | 1 | 1 | cs | TRUE
31 | LV_5167-7_0_4_line_31 |  | 25 | 27 | 0.014617 | 0.125 | 0.08 | 261 | 0 | 0.364 | 1 | 1 | cs | TRUE
32 | LV_5167-7_0_4_line_32 |  | 27 | 29 | 0.018598 | 0.125 | 0.08 | 261 | 0 | 0.364 | 1 | 1 | cs | TRUE
33 | LV_5167-7_0_4_line_33 |  | 28 | 40 | 0.029607 | 0.125 | 0.08 | 261 | 0 | 0.364 | 1 | 1 | cs | TRUE
34 | LV_5167-7_0_4_line_34 |  | 29 | 30 | 0.0082064 | 0.125 | 0.08 | 261 | 0 | 0.364 | 1 | 1 | cs | TRUE
35 | LV_5167-7_0_4_line_35 |  | 30 | 31 | 0.004252 | 0.125 | 0.08 | 261 | 0 | 0.364 | 1 | 1 | cs | TRUE
36 | LV_5167-7_0_4_line_36 |  | 32 | 34 | 0.01885 | 0.125 | 0.08 | 261 | 0 | 0.364 | 1 | 1 | cs | TRUE
37 | LV_5167-7_0_4_line_37 |  | 32 | 35 | 0.01883 | 0.125 | 0.08 | 261 | 0 | 0.364 | 1 | 1 | cs | TRUE
38 | LV_5167-7_0_4_line_38 |  | 33 | 36 | 0.0093054 | 0.125 | 0.08 | 261 | 0 | 0.364 | 1 | 1 | cs | TRUE
39 | LV_5167-7_0_4_line_39 |  | 34 | 37 | 0.033842 | 0.125 | 0.08 | 261 | 0 | 0.364 | 1 | 1 | cs | TRUE
40 | LV_5167-7_0_4_line_40 |  | 35 | 38 | 0.029991 | 0.125 | 0.08 | 261 | 0 | 0.364 | 1 | 1 | cs | TRUE
41 | LV_5167-7_0_4_line_41 |  | 35 | 39 | 0.043845 | 0.125 | 0.08 | 261 | 0 | 0.364 | 1 | 1 | cs | TRUE
42 | LV_5167-7_0_4_line_42 |  | 37 | 74 | 0.017647 | 0.125 | 0.08 | 261 | 0 | 0.364 | 1 | 1 | cs | TRUE
43 | LV_5167-7_0_4_line_43 |  | 38 | 78 | 0.01331 | 0.125 | 0.08 | 261 | 0 | 0.364 | 1 | 1 | cs | TRUE
44 | LV_5167-7_0_4_line_44 |  | 39 | 75 | 0.030146 | 0.125 | 0.08 | 261 | 0 | 0.364 | 1 | 1 | cs | TRUE
45 | LV_5167-7_0_4_line_45 |  | 40 | 41 | 0.03194 | 0.125 | 0.08 | 261 | 0 | 0.364 | 1 | 1 | cs | TRUE
46 | LV_5167-7_0_4_line_46 |  | 40 | 42 | 0.029409 | 0.125 | 0.08 | 261 | 0 | 0.364 | 1 | 1 | cs | TRUE
47 | LV_5167-7_0_4_line_47 |  | 42 | 43 | 0.039025 | 0.125 | 0.08 | 261 | 0 | 0.364 | 1 | 1 | cs | TRUE
48 | LV_5167-7_0_4_line_48 |  | 42 | 44 | 0.017547 | 0.125 | 0.08 | 261 | 0 | 0.364 | 1 | 1 | cs | TRUE
49 | LV_5167-7_0_4_line_49 |  | 43 | 64 | 0.013963 | 0.125 | 0.08 | 261 | 0 | 0.364 | 1 | 1 | cs | TRUE
50 | LV_5167-7_0_4_line_50 |  | 44 | 61 | 0.0052593 | 0.125 | 0.08 | 261 | 0 | 0.364 | 1 | 1 | cs | TRUE
51 | LV_5167-7_0_4_line_51 |  | 45 | 46 | 0.018202 | 0.125 | 0.08 | 261 | 0 | 0.364 | 1 | 1 | cs | TRUE
52 | LV_5167-7_0_4_line_52 |  | 45 | 47 | 0.038156 | 0.125 | 0.08 | 261 | 0 | 0.364 | 1 | 1 | cs | TRUE
53 | LV_5167-7_0_4_line_53 |  | 46 | 48 | 0.02781 | 0.125 | 0.08 | 261 | 0 | 0.364 | 1 | 1 | cs | TRUE
54 | LV_5167-7_0_4_line_54 |  | 47 | 49 | 0.0058153 | 0.125 | 0.08 | 261 | 0 | 0.364 | 1 | 1 | cs | TRUE
55 | LV_5167-7_0_4_line_55 |  | 48 | 69 | 0.027694 | 0.125 | 0.08 | 261 | 0 | 0.364 | 1 | 1 | cs | TRUE
56 | LV_5167-7_0_4_line_56 |  | 49 | 68 | 0.039513 | 0.125 | 0.08 | 261 | 0 | 0.364 | 1 | 1 | cs | TRUE
57 | LV_5167-7_0_4_line_57 |  | 49 | 66 | 0.017287 | 0.125 | 0.08 | 261 | 0 | 0.364 | 1 | 1 | cs | TRUE
58 | LV_5167-7_0_4_line_58 |  | 50 | 51 | 0.023385 | 0.125 | 0.08 | 261 | 0 | 0.364 | 1 | 1 | cs | TRUE
59 | LV_5167-7_0_4_line_59 |  | 51 | 52 | 0.027374 | 0.125 | 0.08 | 261 | 0 | 0.364 | 1 | 1 | cs | TRUE
60 | LV_5167-7_0_4_line_60 |  | 52 | 53 | 0.0087695 | 0.125 | 0.08 | 261 | 0 | 0.364 | 1 | 1 | cs | TRUE
61 | LV_5167-7_0_4_line_61 |  | 53 | 55 | 0.049621 | 0.125 | 0.08 | 261 | 0 | 0.364 | 1 | 1 | cs | TRUE
62 | LV_5167-7_0_4_line_62 |  | 55 | 57 | 0.022941 | 0.125 | 0.08 | 261 | 0 | 0.364 | 1 | 1 | cs | TRUE
63 | LV_5167-7_0_4_line_63 |  | 55 | 58 | 0.012481 | 0.125 | 0.08 | 261 | 0 | 0.364 | 1 | 1 | cs | TRUE
64 | LV_5167-7_0_4_line_64 |  | 58 | 84 | 0.0075938 | 0.125 | 0.08 | 261 | 0 | 0.364 | 1 | 1 | cs | TRUE
65 | LV_5167-7_0_4_line_65 |  | 58 | 81 | 0.01657 | 0.125 | 0.08 | 261 | 0 | 0.364 | 1 | 1 | cs | TRUE
66 | LV_5167-7_0_4_line_66 |  | 59 | 60 | 0.03655 | 0.125 | 0.08 | 261 | 0 | 0.364 | 1 | 1 | cs | TRUE
67 | LV_5167-7_0_4_line_67 |  | 59 | 61 | 0.020239 | 0.125 | 0.08 | 261 | 0 | 0.364 | 1 | 1 | cs | TRUE
68 | LV_5167-7_0_4_line_68 |  | 60 | 62 | 0.030569 | 0.125 | 0.08 | 261 | 0 | 0.364 | 1 | 1 | cs | TRUE
69 | LV_5167-7_0_4_line_69 |  | 62 | 63 | 0.00030997 | 0.125 | 0.08 | 261 | 0 | 0.364 | 1 | 1 | cs | TRUE
70 | LV_5167-7_0_4_line_70 |  | 64 | 65 | 0.0097527 | 0.125 | 0.08 | 261 | 0 | 0.364 | 1 | 1 | cs | TRUE
71 | LV_5167-7_0_4_line_71 |  | 65 | 67 | 0.02109 | 0.125 | 0.08 | 261 | 0 | 0.364 | 1 | 1 | cs | TRUE
72 | LV_5167-7_0_4_line_72 |  | 66 | 67 | 0.030807 | 0.125 | 0.08 | 261 | 0 | 0.364 | 1 | 1 | cs | TRUE
73 | LV_5167-7_0_4_line_73 |  | 70 | 71 | 0.020942 | 0.125 | 0.08 | 261 | 0 | 0.364 | 1 | 1 | cs | TRUE
74 | LV_5167-7_0_4_line_74 |  | 70 | 72 | 0.0031101 | 0.125 | 0.08 | 261 | 0 | 0.364 | 1 | 1 | cs | TRUE
75 | LV_5167-7_0_4_line_75 |  | 71 | 73 | 0.0096193 | 0.125 | 0.08 | 261 | 0 | 0.364 | 1 | 1 | cs | TRUE
76 | LV_5167-7_0_4_line_76 |  | 73 | 74 | 0.010729 | 0.125 | 0.08 | 261 | 0 | 0.364 | 1 | 1 | cs | TRUE
77 | LV_5167-7_0_4_line_77 |  | 75 | 76 | 0.0088489 | 0.125 | 0.08 | 261 | 0 | 0.364 | 1 | 1 | cs | TRUE
78 | LV_5167-7_0_4_line_78 |  | 76 | 77 | 0.016805 | 0.125 | 0.08 | 261 | 0 | 0.364 | 1 | 1 | cs | TRUE
79 | LV_5167-7_0_4_line_79 |  | 77 | 79 | 0.014081 | 0.125 | 0.08 | 261 | 0 | 0.364 | 1 | 1 | cs | TRUE
80 | LV_5167-7_0_4_line_80 |  | 78 | 80 | 0.031708 | 0.125 | 0.08 | 261 | 0 | 0.364 | 1 | 1 | cs | TRUE
81 | LV_5167-7_0_4_line_81 |  | 78 | 81 | 0.033604 | 0.125 | 0.08 | 261 | 0 | 0.364 | 1 | 1 | cs | TRUE
82 | LV_5167-7_0_4_line_82 |  | 79 | 85 | 0.010582 | 0.125 | 0.08 | 261 | 0 | 0.364 | 1 | 1 | cs | TRUE
83 | LV_5167-7_0_4_line_83 |  | 80 | 82 | 0.0020513 | 0.125 | 0.08 | 261 | 0 | 0.364 | 1 | 1 | cs | TRUE
84 | LV_5167-7_0_4_line_84 |  | 82 | 83 | 0.014085 | 0.125 | 0.08 | 261 | 0 | 0.364 | 1 | 1 | cs | TRUE
85 | LV_5167-7_0_4_line_85 |  | 84 | 86 | 0.0088046 | 0.125 | 0.08 | 261 | 0 | 0.364 | 1 | 1 | cs | TRUE
86 | LV_5167-7_0_4_line_86 |  | 85 | 88 | 0.0048153 | 0.125 | 0.08 | 261 | 0 | 0.364 | 1 | 1 | cs | TRUE
87 | LV_5167-7_0_4_line_87 |  | 86 | 87 | 0.0085074 | 0.125 | 0.08 | 261 | 0 | 0.364 | 1 | 1 | cs | TRUE
88 | LV_5167-7_0_4_line_88 |  | 88 | 89 | 0.024278 | 0.125 | 0.08 | 261 | 0 | 0.364 | 1 | 1 | cs | TRUE

## trafo
| name | std_type | hv_bus | lv_bus | sn_mva | vn_hv_kv | vn_lv_kv | vk_percent | vkr_percent | pfe_kw | i0_percent | shift_degree | tap_side | tap_neutral | tap_min | tap_max | tap_step_percent | tap_step_degree | tap_pos | tap_phase_shifter | parallel | df | in_service
0 | LV_5167-7_0_4_trafo_22 | 0.63 MVA 20/0.4 kV | 90 | 23 | 0.63 | 20 | 0.4 | 6 | 1.206 | 1.65 | 0.2619 | 150 | hv | 0 | -2 | 2 | 2.5 | 0 | 0 | FALSE | 1 | 1 | TRUE

## line_geodata
| x0 | y0 | x1 | y1 | x2 | y2 | x3 | y3 | x4 | y4 | x5 | y5
0 | 2718354.1949 | 1099215.353 | 2718363.5974 | 1099209.387
1 | 2718354.1949 | 1099215.353 | 2718340.9296 | 1099200.2398 | 2718333.3844 | 1099196.3902 | 2718324.495 | 1099194.3602 | 2718319.1369 | 1099189.44
2 | 2718388.8483 | 1099214.2273 | 2718385.731 | 1099215.6342 | 2718369.2447 | 1099224.7304 | 2718362.4081 | 1099228.233 | 2718354.1949 | 1099215.353
3 | 2718298.9317 | 1099158.3979 | 2718299.1337 | 1099160.1428 | 2718300.4613 | 1099168.3187 | 2718310.0703 | 1099181.1146 | 2718319.1369 | 1099189.44
4 | 2718388.8483 | 1099214.2273 | 2718395.8582 | 1099215.3424 | 2718397.5961 | 1099216.7661
5 | 2718297.5428 | 1099146.4023 | 2718298.9317 | 1099158.3979
6 | 2718397.5961 | 1099216.7661 | 2718399.7249 | 1099219.5873 | 2718401.2126 | 1099221.9291 | 2718402.6045 | 1099224.4135 | 2718403.9448 | 1099227.0367
7 | 2718297.5428 | 1099146.4023 | 2718277.4721 | 1099141.1869
8 | 2718297.5428 | 1099146.4023 | 2718297.9829 | 1099143.4063
9 | 2718405.7375 | 1099230.5454 | 2718403.9448 | 1099227.0367
10 | 2718390.3042 | 1099188.8048 | 2718400.1151 | 1099180.5124 | 2718400.1532 | 1099180.4804
11 | 2718400.1532 | 1099180.4804 | 2718412.28 | 1099170.2845
12 | 2718405.7375 | 1099230.5454 | 2718424.1092 | 1099217.6381
13 | 2718441.8972 | 1099204.1986 | 2718430.74 | 1099212.8315 | 2718428.7584 | 1099214.3717 | 2718424.1092 | 1099217.6381
14 | 2718433.6367 | 1099189.3829 | 2718439.4107 | 1099196.6894 | 2718441.5808 | 1099203.3474 | 2718441.8972 | 1099204.1986
15 | 2718433.6367 | 1099189.3829 | 2718431.828 | 1099180.0745 | 2718431.7055 | 1099179.3851
16 | 2718442.541 | 1099225.9817 | 2718443.0548 | 1099215.9181 | 2718442.7809 | 1099210.509 | 2718441.8972 | 1099204.1986
17 | 2718441.8972 | 1099204.1986 | 2718441.5808 | 1099203.3474 | 2718439.4107 | 1099196.6894 | 2718450.5083 | 1099188.7335
18 | 2718428.6973 | 1099162.3124 | 2718429.616 | 1099167.6228 | 2718431.7055 | 1099179.3851
19 | 2718442.541 | 1099225.9817 | 2718441.6758 | 1099229.445 | 2718435.0831 | 1099235.5318
20 | 2718435.0831 | 1099235.5318 | 2718444.0087 | 1099243.2902
21 | 2718442.541 | 1099225.9817 | 2718451.8667 | 1099218.1223
22 | 2718450.1835 | 1099248.6574 | 2718444.0087 | 1099243.2902
23 | 2718441.5058 | 1099261.9864 | 2718456.6239 | 1099271.4209 | 2718467.75 | 1099280.255 | 2718470.2215 | 1099283.3288
24 | 2718441.5058 | 1099261.9864 | 2718446.6495 | 1099254.0857
25 | 2718450.1835 | 1099248.6574 | 2718446.6495 | 1099254.0857
26 | 2718450.5083 | 1099188.7335 | 2718458.0979 | 1099185.9351 | 2718460.7672 | 1099185.2644 | 2718487.8013 | 1099178.4084
27 | 2718450.5083 | 1099188.7335 | 2718448.0624 | 1099167.6268 | 2718460.984 | 1099159.105
28 | 2718491.7887 | 1099177.3971 | 2718487.8013 | 1099178.4084
29 | 2718428.6973 | 1099162.3124 | 2718433.1532 | 1099153.0261 | 2718434.502 | 1099145.0136
30 | 2718428.6973 | 1099162.3124 | 2718420.1924 | 1099165.6277
31 | 2718451.8667 | 1099218.1223 | 2718463.0436 | 1099208.7028
32 | 2718474.5214 | 1099223.3366 | 2718463.0436 | 1099208.7028 | 2718463.0436 | 1099208.7028
33 | 2718520.5687 | 1099170.1089 | 2718491.7887 | 1099177.3971
34 | 2718474.5214 | 1099223.3366 | 2718480.4323 | 1099217.6441
35 | 2718483.495 | 1099214.6945 | 2718480.4323 | 1099217.6441
36 | 2718434.502 | 1099145.0136 | 2718430.6573 | 1099137.6558 | 2718423.9917 | 1099129.481
37 | 2718434.502 | 1099145.0136 | 2718451.9803 | 1099137.8826
38 | 2718412.28 | 1099170.2845 | 2718415.767 | 1099167.3528 | 2718420.1924 | 1099165.6277
39 | 2718393.72 | 1099117.7319 | 2718398.4929 | 1099117.1482 | 2718407.7644 | 1099118.6521 | 2718413.6965 | 1099121.4252 | 2718423.5176 | 1099128.8995 | 2718423.9917 | 1099129.481
40 | 2718451.9803 | 1099137.8826 | 2718465.6717 | 1099128.7655 | 2718476.5771 | 1099120.7379
41 | 2718451.9803 | 1099137.8826 | 2718480.7574 | 1099127.1807 | 2718491.0113 | 1099118.9604
42 | 2718376.4716 | 1099121.3554 | 2718389.1621 | 1099118.2894 | 2718393.72 | 1099117.7319
43 | 2718484.6785 | 1099110.3789 | 2718479.2094 | 1099118.8003 | 2718476.5771 | 1099120.7379
44 | 2718491.0113 | 1099118.9604 | 2718493.6203 | 1099116.8688 | 2718509.6339 | 1099099.4802 | 2718511.6453 | 1099097.0395
45 | 2718520.5687 | 1099170.1089 | 2718509.7716 | 1099140.0442
46 | 2718548.537 | 1099160.7703 | 2718536.3994 | 1099164.8696 | 2718520.5687 | 1099170.1089
47 | 2718548.537 | 1099160.7703 | 2718552.9021 | 1099185.895 | 2718553.7179 | 1099199.3946
48 | 2718548.537 | 1099160.7703 | 2718558.4603 | 1099156.2496 | 2718564.4851 | 1099153.4518
49 | 2718554.5601 | 1099213.3324 | 2718553.7179 | 1099199.3946
50 | 2718564.4851 | 1099153.4518 | 2718569.2552 | 1099151.2366
51 | 2718516.0643 | 1099311.2297 | 2718515.2814 | 1099293.0446
52 | 2718516.0643 | 1099311.2297 | 2718523.963 | 1099310.839 | 2718531.594 | 1099308.2972 | 2718549.7726 | 1099295.5473
53 | 2718515.2814 | 1099293.0446 | 2718514.4924 | 1099274.7182 | 2718513.4271 | 1099265.3115
54 | 2718554.5584 | 1099292.2452 | 2718553.7115 | 1099292.7846 | 2718549.7726 | 1099295.5473
55 | 2718509.2549 | 1099237.9462 | 2718512.2663 | 1099255.0612 | 2718513.4271 | 1099265.3115
56 | 2718554.5584 | 1099292.2452 | 2718561.2786 | 1099287.9623 | 2718577.13 | 1099279.2655 | 2718580.8532 | 1099274.9908 | 2718583.1758 | 1099267.4865
57 | 2718554.5584 | 1099292.2452 | 2718554.8174 | 1099274.9603
58 | 2718368.505 | 1099070.3676 | 2718372.1782 | 1099069.4693 | 2718390.5544 | 1099062.6427
59 | 2718390.5544 | 1099062.6427 | 2718416.2149 | 1099053.1102
60 | 2718416.2149 | 1099053.1102 | 2718424.4355 | 1099050.0563
61 | 2718473.5461 | 1099052.2328 | 2718457.835 | 1099050.9367 | 2718449.4361 | 1099049.1607 | 2718435.2552 | 1099048.0279 | 2718426.4092 | 1099049.3231 | 2718424.4355 | 1099050.0563
62 | 2718473.5461 | 1099052.2328 | 2718480.9961 | 1099045.0842 | 2718489.4379 | 1099035.7084
63 | 2718473.5461 | 1099052.2328 | 2718479.786 | 1099063.0508
64 | 2718479.786 | 1099063.0508 | 2718485.8312 | 1099058.4551
65 | 2718479.786 | 1099063.0508 | 2718485.0653 | 1099073.8834 | 2718484.9772 | 1099078.4015
66 | 2718589.1884 | 1099150.0668 | 2718598.3323 | 1099152.0247 | 2718600.4362 | 1099179.1425
67 | 2718589.1884 | 1099150.0668 | 2718585.7619 | 1099149.3331 | 2718571.1207 | 1099150.3703 | 2718569.2552 | 1099151.2366
68 | 2718600.4362 | 1099179.1425 | 2718602.8008 | 1099209.6199
69 | 2718602.8248 | 1099209.9289 | 2718602.8008 | 1099209.6199
70 | 2718554.5601 | 1099213.3324 | 2718555.1484 | 1099223.0674
71 | 2718555.074 | 1099244.1543 | 2718555.2316 | 1099224.4448 | 2718555.1484 | 1099223.0674
72 | 2718554.8174 | 1099274.9603 | 2718554.8393 | 1099273.4933 | 2718555.074 | 1099244.1543
73 | 2718342.0344 | 1099144.099 | 2718348.1901 | 1099140.0174 | 2718359.3024 | 1099132.2525
74 | 2718339.4423 | 1099145.8177 | 2718342.0344 | 1099144.099
75 | 2718359.3024 | 1099132.2525 | 2718365.7137 | 1099127.7725 | 2718367.2577 | 1099126.8515
76 | 2718376.4716 | 1099121.3554 | 2718376.4716 | 1099121.3554 | 2718367.2577 | 1099126.8515
77 | 2718511.6453 | 1099097.0395 | 2718517.273 | 1099090.2108
78 | 2718528.3948 | 1099077.6163 | 2718519.8425 | 1099087.093 | 2718517.273 | 1099090.2108
79 | 2718528.3948 | 1099077.6163 | 2718531.399 | 1099074.2873 | 2718538.7023 | 1099068.0617
80 | 2718484.6785 | 1099110.3789 | 2718482.1286 | 1099100.956 | 2718476.6249 | 1099093.6881 | 2718466.2377 | 1099086.1573
81 | 2718484.6785 | 1099110.3789 | 2718488.3635 | 1099105.6808 | 2718484.794 | 1099087.7878 | 2718484.9772 | 1099078.4015
82 | 2718538.7023 | 1099068.0617 | 2718546.7557 | 1099061.1966
83 | 2718464.577 | 1099084.9532 | 2718466.2377 | 1099086.1573
84 | 2718453.174 | 1099076.6859 | 2718464.577 | 1099084.9532
85 | 2718485.8312 | 1099058.4551 | 2718491.593 | 1099054.0748 | 2718492.5945 | 1099052.8698
86 | 2718546.7557 | 1099061.1966 | 2718547.2363 | 1099060.7869 | 2718551.1296 | 1099059.2551
87 | 2718498.0319 | 1099046.3269 | 2718492.5945 | 1099052.8698
88 | 2718551.1296 | 1099059.2551 | 2718558.7865 | 1099056.2424 | 2718574.4232 | 1099052.6228 | 2718574.4232 | 1099052.6228

## bus_geodata
| x | y | coords
0 | 2718363.5974 | 1099209.387
1 | 2718354.1949 | 1099215.353
2 | 2718319.1369 | 1099189.44
3 | 2718388.8483 | 1099214.2273
4 | 2718298.9317 | 1099158.3979
5 | 2718397.5961 | 1099216.7661
6 | 2718297.5428 | 1099146.4023
7 | 2718403.9448 | 1099227.0367
8 | 2718390.3042 | 1099188.8048
9 | 2718400.1532 | 1099180.4804
10 | 2718405.7375 | 1099230.5454
11 | 2718424.1092 | 1099217.6381
12 | 2718433.6367 | 1099189.3829
13 | 2718441.8972 | 1099204.1986
14 | 2718431.7055 | 1099179.3851
15 | 2718435.0831 | 1099235.5318
16 | 2718442.541 | 1099225.9817
17 | 2718444.0087 | 1099243.2902
18 | 2718441.5058 | 1099261.9864
19 | 2718470.2215 | 1099283.3288
20 | 2718446.6495 | 1099254.0857
21 | 2718450.5083 | 1099188.7335
22 | 2718487.8012 | 1099178.4084
23 | 2718460.984 | 1099159.105
24 | 2718428.6973 | 1099162.3124
25 | 2718451.8667 | 1099218.1223
26 | 2718450.1835 | 1099248.6574
27 | 2718463.0436 | 1099208.7028
28 | 2718491.7887 | 1099177.3971
29 | 2718474.5214 | 1099223.3366
30 | 2718480.4323 | 1099217.6441
31 | 2718483.495 | 1099214.6945
32 | 2718434.502 | 1099145.0136
33 | 2718420.1924 | 1099165.6277
34 | 2718423.9917 | 1099129.481
35 | 2718451.9803 | 1099137.8826
36 | 2718412.28 | 1099170.2845
37 | 2718393.72 | 1099117.7319
38 | 2718476.5771 | 1099120.7379
39 | 2718491.0113 | 1099118.9604
40 | 2718520.5687 | 1099170.1089
41 | 2718509.7716 | 1099140.0442
42 | 2718548.537 | 1099160.7703
43 | 2718553.7179 | 1099199.3946
44 | 2718564.4851 | 1099153.4518
45 | 2718516.0643 | 1099311.2297
46 | 2718515.2814 | 1099293.0446
47 | 2718549.7726 | 1099295.5473
48 | 2718513.4271 | 1099265.3115
49 | 2718554.5584 | 1099292.2452
50 | 2718368.505 | 1099070.3676
51 | 2718390.5544 | 1099062.6427
52 | 2718416.2149 | 1099053.1102
53 | 2718424.4355 | 1099050.0563
54 | 2718297.9829 | 1099143.4063
55 | 2718473.5461 | 1099052.2328
56 | 2718277.4721 | 1099141.1869
57 | 2718489.4379 | 1099035.7084
58 | 2718479.786 | 1099063.0508
59 | 2718589.1884 | 1099150.0668
60 | 2718600.4362 | 1099179.1425
61 | 2718569.2552 | 1099151.2366
62 | 2718602.8008 | 1099209.6199
63 | 2718602.8248 | 1099209.9289
64 | 2718554.5601 | 1099213.3324
65 | 2718555.1484 | 1099223.0674
66 | 2718554.8174 | 1099274.9603
67 | 2718555.074 | 1099244.1543
68 | 2718583.1758 | 1099267.4865
69 | 2718509.2549 | 1099237.9462
70 | 2718342.0344 | 1099144.099
71 | 2718359.3024 | 1099132.2525
72 | 2718339.4423 | 1099145.8177
73 | 2718367.2577 | 1099126.8515
74 | 2718376.4716 | 1099121.3554
75 | 2718511.6453 | 1099097.0395
76 | 2718517.273 | 1099090.2108
77 | 2718528.3948 | 1099077.6163
78 | 2718484.6785 | 1099110.3789
79 | 2718538.7023 | 1099068.0617
80 | 2718466.2377 | 1099086.1573
81 | 2718484.9772 | 1099078.4015
82 | 2718464.577 | 1099084.9532
83 | 2718453.174 | 1099076.6859
84 | 2718485.8312 | 1099058.4551
85 | 2718546.7557 | 1099061.1966
86 | 2718492.5945 | 1099052.8698
87 | 2718498.0319 | 1099046.3269
88 | 2718551.1296 | 1099059.2551
89 | 2718574.4232 | 1099052.6228
90 | 2718450.5083 | 1099188.7335

## line_std_types
| c_nf_per_km | r_ohm_per_km | x_ohm_per_km | max_i_ka | type | q_mm2 | alpha | voltage_rating
NAYY 4x50 SE | 210 | 0.642 | 0.083 | 0.142 | cs | 50 | 0.00403 | LV
NAYY 4x120 SE | 264 | 0.225 | 0.08 | 0.242 | cs | 120 | 0.00403 | LV
NAYY 4x150 SE | 261 | 0.208 | 0.08 | 0.27 | cs | 150 | 0.00403 | LV
NA2XS2Y 1x95 RM/25 12/20 kV | 216 | 0.313 | 0.132 | 0.252 | cs | 95 | 0.00403 | MV
NA2XS2Y 1x185 RM/25 12/20 kV | 273 | 0.161 | 0.117 | 0.362 | cs | 185 | 0.00403 | MV
NA2XS2Y 1x240 RM/25 12/20 kV | 304 | 0.122 | 0.112 | 0.421 | cs | 240 | 0.00403 | MV
NA2XS2Y 1x95 RM/25 6/10 kV | 315 | 0.313 | 0.123 | 0.249 | cs | 95 | 0.00403 | MV
NA2XS2Y 1x185 RM/25 6/10 kV | 406 | 0.161 | 0.11 | 0.358 | cs | 185 | 0.00403 | MV
NA2XS2Y 1x240 RM/25 6/10 kV | 456 | 0.122 | 0.105 | 0.416 | cs | 240 | 0.00403 | MV
NA2XS2Y 1x150 RM/25 12/20 kV | 250 | 0.206 | 0.116 | 0.319 | cs | 150 | 0.00403 | MV
NA2XS2Y 1x120 RM/25 12/20 kV | 230 | 0.253 | 0.119 | 0.283 | cs | 120 | 0.00403 | MV
NA2XS2Y 1x70 RM/25 12/20 kV | 190 | 0.443 | 0.132 | 0.22 | cs | 70 | 0.00403 | MV
NA2XS2Y 1x150 RM/25 6/10 kV | 360 | 0.206 | 0.11 | 0.315 | cs | 150 | 0.00403 | MV
NA2XS2Y 1x120 RM/25 6/10 kV | 340 | 0.253 | 0.113 | 0.28 | cs | 120 | 0.00403 | MV
NA2XS2Y 1x70 RM/25 6/10 kV | 280 | 0.443 | 0.123 | 0.217 | cs | 70 | 0.00403 | MV
N2XS(FL)2Y 1x120 RM/35 64/110 kV | 112 | 0.153 | 0.166 | 0.366 | cs | 120 | 0.00393 | HV
N2XS(FL)2Y 1x185 RM/35 64/110 kV | 125 | 0.099 | 0.156 | 0.457 | cs | 185 | 0.00393 | HV
N2XS(FL)2Y 1x240 RM/35 64/110 kV | 135 | 0.075 | 0.149 | 0.526 | cs | 240 | 0.00393 | HV
N2XS(FL)2Y 1x300 RM/35 64/110 kV | 144 | 0.06 | 0.144 | 0.588 | cs | 300 | 0.00393 | HV
15-AL1/3-ST1A 0.4 | 11 | 1.8769 | 0.35 | 0.105 | ol | 16 | 0.00403 | LV
24-AL1/4-ST1A 0.4 | 11.25 | 1.2012 | 0.335 | 0.14 | ol | 24 | 0.00403 | LV
48-AL1/8-ST1A 0.4 | 12.2 | 0.5939 | 0.3 | 0.21 | ol | 48 | 0.00403 | LV
94-AL1/15-ST1A 0.4 | 13.2 | 0.306 | 0.29 | 0.35 | ol | 94 | 0.00403 | LV
34-AL1/6-ST1A 10.0 | 9.7 | 0.8342 | 0.36 | 0.17 | ol | 34 | 0.00403 | MV
48-AL1/8-ST1A 10.0 | 10.1 | 0.5939 | 0.35 | 0.21 | ol | 48 | 0.00403 | MV
70-AL1/11-ST1A 10.0 | 10.4 | 0.4132 | 0.339 | 0.29 | ol | 70 | 0.00403 | MV
94-AL1/15-ST1A 10.0 | 10.75 | 0.306 | 0.33 | 0.35 | ol | 94 | 0.00403 | MV
122-AL1/20-ST1A 10.0 | 11.1 | 0.2376 | 0.323 | 0.41 | ol | 122 | 0.00403 | MV
149-AL1/24-ST1A 10.0 | 11.25 | 0.194 | 0.315 | 0.47 | ol | 149 | 0.00403 | MV
34-AL1/6-ST1A 20.0 | 9.15 | 0.8342 | 0.382 | 0.17 | ol | 34 | 0.00403 | MV
48-AL1/8-ST1A 20.0 | 9.5 | 0.5939 | 0.372 | 0.21 | ol | 48 | 0.00403 | MV
70-AL1/11-ST1A 20.0 | 9.7 | 0.4132 | 0.36 | 0.29 | ol | 70 | 0.00403 | MV
94-AL1/15-ST1A 20.0 | 10 | 0.306 | 0.35 | 0.35 | ol | 94 | 0.00403 | MV
122-AL1/20-ST1A 20.0 | 10.3 | 0.2376 | 0.344 | 0.41 | ol | 122 | 0.00403 | MV
149-AL1/24-ST1A 20.0 | 10.5 | 0.194 | 0.337 | 0.47 | ol | 149 | 0.00403 | MV
184-AL1/30-ST1A 20.0 | 10.75 | 0.1571 | 0.33 | 0.535 | ol | 184 | 0.00403 | MV
243-AL1/39-ST1A 20.0 | 11 | 0.1188 | 0.32 | 0.645 | ol | 243 | 0.00403 | MV
48-AL1/8-ST1A 110.0 | 8 | 0.5939 | 0.46 | 0.21 | ol | 48 | 0.00403 | HV
70-AL1/11-ST1A 110.0 | 8.4 | 0.4132 | 0.45 | 0.29 | ol | 70 | 0.00403 | HV
94-AL1/15-ST1A 110.0 | 8.65 | 0.306 | 0.44 | 0.35 | ol | 94 | 0.00403 | HV
122-AL1/20-ST1A 110.0 | 8.5 | 0.2376 | 0.43 | 0.41 | ol | 122 | 0.00403 | HV
149-AL1/24-ST1A 110.0 | 8.75 | 0.194 | 0.41 | 0.47 | ol | 149 | 0.00403 | HV
184-AL1/30-ST1A 110.0 | 8.8 | 0.1571 | 0.4 | 0.535 | ol | 184 | 0.00403 | HV
243-AL1/39-ST1A 110.0 | 9 | 0.1188 | 0.39 | 0.645 | ol | 243 | 0.00403 | HV
305-AL1/39-ST1A 110.0 | 9.2 | 0.0949 | 0.38 | 0.74 | ol | 305 | 0.00403 | HV
490-AL1/64-ST1A 110.0 | 9.75 | 0.059 | 0.37 | 0.96 | ol | 490 | 0.00403 | HV
679-AL1/86-ST1A 110.0 | 9.95 | 0.042 | 0.36 | 1.15 | ol | 679 | 0.00403 | HV
490-AL1/64-ST1A 220.0 | 10 | 0.059 | 0.285 | 0.96 | ol | 490 | 0.00403 | HV
679-AL1/86-ST1A 220.0 | 11.7 | 0.042 | 0.275 | 1.15 | ol | 679 | 0.00403 | HV
490-AL1/64-ST1A 380.0 | 11 | 0.059 | 0.253 | 0.96 | ol | 490 | 0.00403 | HV
679-AL1/86-ST1A 380.0 | 14.6 | 0.042 | 0.25 | 1.15 | ol | 679 | 0.00403 | HV

## trafo_std_types
| i0_percent | pfe_kw | vkr_percent | sn_mva | vn_lv_kv | vn_hv_kv | vk_percent | shift_degree | vector_group | tap_side | tap_neutral | tap_min | tap_max | tap_step_degree | tap_step_percent | tap_phase_shifter
160 MVA 380/110 kV | 0.06 | 60 | 0.25 | 160 | 110 | 380 | 12.2 | 0 | Yy0 | hv | 0 | -9 | 9 | 0 | 1.5 | FALSE
100 MVA 220/110 kV | 0.06 | 55 | 0.26 | 100 | 110 | 220 | 12 | 0 | Yy0 | hv | 0 | -9 | 9 | 0 | 1.5 | FALSE
63 MVA 110/20 kV | 0.04 | 22 | 0.32 | 63 | 20 | 110 | 18 | 150 | YNd5 | hv | 0 | -9 | 9 | 0 | 1.5 | FALSE
40 MVA 110/20 kV | 0.05 | 18 | 0.34 | 40 | 20 | 110 | 16.2 | 150 | YNd5 | hv | 0 | -9 | 9 | 0 | 1.5 | FALSE
25 MVA 110/20 kV | 0.07 | 14 | 0.41 | 25 | 20 | 110 | 12 | 150 | YNd5 | hv | 0 | -9 | 9 | 0 | 1.5 | FALSE
63 MVA 110/10 kV | 0.04 | 22 | 0.32 | 63 | 10 | 110 | 18 | 150 | YNd5 | hv | 0 | -9 | 9 | 0 | 1.5 | FALSE
40 MVA 110/10 kV | 0.05 | 18 | 0.34 | 40 | 10 | 110 | 16.2 | 150 | YNd5 | hv | 0 | -9 | 9 | 0 | 1.5 | FALSE
25 MVA 110/10 kV | 0.07 | 14 | 0.41 | 25 | 10 | 110 | 12 | 150 | YNd5 | hv | 0 | -9 | 9 | 0 | 1.5 | FALSE
0.25 MVA 20/0.4 kV | 0.32 | 0.8 | 1.44 | 0.25 | 0.4 | 20 | 6 | 150 | Yzn5 | hv | 0 | -2 | 2 | 0 | 2.5 | FALSE
0.4 MVA 20/0.4 kV | 0.3375 | 1.35 | 1.425 | 0.4 | 0.4 | 20 | 6 | 150 | Dyn5 | hv | 0 | -2 | 2 | 0 | 2.5 | FALSE
0.63 MVA 20/0.4 kV | 0.2619 | 1.65 | 1.206 | 0.63 | 0.4 | 20 | 6 | 150 | Dyn5 | hv | 0 | -2 | 2 | 0 | 2.5 | FALSE
0.25 MVA 10/0.4 kV | 0.24 | 0.6 | 1.2 | 0.25 | 0.4 | 10 | 4 | 150 | Dyn5 | hv | 0 | -2 | 2 | 0 | 2.5 | FALSE
0.4 MVA 10/0.4 kV | 0.2375 | 0.95 | 1.325 | 0.4 | 0.4 | 10 | 4 | 150 | Dyn5 | hv | 0 | -2 | 2 | 0 | 2.5 | FALSE
0.63 MVA 10/0.4 kV | 0.1873 | 1.18 | 1.0794 | 0.63 | 0.4 | 10 | 4 | 150 | Dyn5 | hv | 0 | -2 | 2 | 0 | 2.5 | FALSE

## trafo3w_std_types
| sn_hv_mva | sn_mv_mva | sn_lv_mva | vn_hv_kv | vn_mv_kv | vn_lv_kv | vk_hv_percent | vk_mv_percent | vk_lv_percent | vkr_hv_percent | vkr_mv_percent | vkr_lv_percent | pfe_kw | i0_percent | shift_mv_degree | shift_lv_degree | vector_group | tap_side | tap_neutral | tap_min | tap_max | tap_step_percent
63/25/38 MVA 110/20/10 kV | 63 | 25 | 38 | 110 | 20 | 10 | 10.4 | 10.4 | 10.4 | 0.28 | 0.32 | 0.35 | 35 | 0.89 | 0 | 0 | YN0yn0yn0 | hv | 0 | -10 | 10 | 1.2
63/25/38 MVA 110/10/10 kV | 63 | 25 | 38 | 110 | 10 | 10 | 10.4 | 10.4 | 10.4 | 0.28 | 0.32 | 0.35 | 35 | 0.89 | 0 | 0 | YN0yn0yn0 | hv | 0 | -10 | 10 | 1.2

## fuse_std_types
| fuse_type | i_rated_a | t_avg | t_min | t_total | x_avg | x_min | x_total
HV 100A | HV 100A | 100 | 0 | [10.0, 3.64, 0.854, 0.281, 0.1, 0.0531, 0.022, 0.01] | [10.0, 4.267, 1.21, 0.403, 0.1, 0.058, 0.022, 0.01] | 0 | [300.0, 350.0, 450.0, 550.0, 700.0, 850.0, 1200.0, 1752.0] | [600.0, 700.0, 900.0, 1150.0, 1665.0, 2000.0, 3000.0, 4313.0]
HV 10A | HV 10A | 10 | 0 | [10.0, 1675.0, 0.344, 0.156, 0.1, 0.0417, 0.0171, 0.01] | [10.0, 1.3, 0.3, 0.155, 0.1, 0.0555, 0.023, 0.01] | 0 | [30.0, 32.0, 35.0, 37.0, 39.0, 50.0, 70.0, 88.0] | [60.0, 70.0, 80.0, 87.0, 94.0, 110.0, 150.0, 216.0]
HV 125A | HV 125A | 125 | 0 | [10.0, 1.82, 0.344, 0.1, 0.0467, 0.0269, 0.01] | [10.0, 2.478, 0.426, 0.1, 0.0427, 0.0211, 0.01] | 0 | [375.0, 500.0, 700.0, 925.0, 1200.0, 1500.0, 2341.0] | [750.0, 1000.0, 1500.0, 2200.0, 3000.0, 4000.0, 5765.0]
HV 160A | HV 160A | 160 | 0 | [10.0, 4.15, 1.03, 0.198, 0.1, 0.051, 0.0172, 0.01] | [10.0, 2.3, 0.734, 0.274, 0.1, 0.046, 0.0177, 0.01] | 0 | [480.0, 550.0, 700.0, 1000.0, 1260.0, 1600.0, 2500.0, 3227.0] | [960.0, 1300.0, 1700.0, 2200.0, 2996.0, 4000.0, 6000.0, 7946.0]
HV 16A | HV 16A | 16 | 0 | [10.0, 0.352, 0.164, 0.1, 0.0649, 0.0342, 0.01] | [10.0, 2.34, 0.722, 0.181, 0.1, 0.055, 0.0296, 0.01] | 0 | [48.0, 60.0, 65.0, 71.0, 80.0, 100.0, 162.0] | [96.0, 110.0, 125.0, 150.0, 168.0, 200.0, 250.0, 398.0]
HV 200A | HV 200A | 200 | 0 | [10.0, 4.267, 1.21, 0.403, 0.1, 0.058, 0.022, 0.01] | [10.0, 3.73, 1.654, 0.328, 0.1, 0.0531, 0.019, 0.01] | 0 | [600.0, 700.0, 900.0, 1150.0, 1665.0, 2000.0, 3000.0, 4313.0] | [1200.0, 1500.0, 1800.0, 2700.0, 3960.0, 5000.0, 7500.0, 10620.0]
HV 20A | HV 20A | 20 | 0 | [10.0, 1.3, 0.3, 0.155, 0.1, 0.0555, 0.023, 0.01] | [10.0, 1.3, 0.161, 0.1, 0.0611, 0.0399, 0.0141, 0.01] | 0 | [60.0, 70.0, 80.0, 87.0, 94.0, 110.0, 150.0, 216.0] | [120.0, 150.0, 200.0, 223.0, 260.0, 300.0, 450.0, 532.0]
HV 25A | HV 25A | 25 | 0 | [10.0, 2.512, 0.833, 0.299, 0.1, 0.0372, 0.0223, 0.01] | [10.0, 3.125, 0.597, 0.198, 0.1, 0.0378, 0.022, 0.01] | 0 | [75.0, 82.0, 90.0, 100.0, 124.0, 170.0, 200.0, 289.0] | [150.0, 170.0, 210.0, 250.0, 294.0, 400.0, 500.0, 711.0]
HV 31.5A | HV 31.5A | 31.5 | 0 | [10.0, 2.34, 0.722, 0.181, 0.1, 0.055, 0.0296, 0.01] | [10.0, 2.84, 0.368, 0.164, 0.1, 0.0621, 0.0378, 0.0195, 0.01] | 0 | [95.0, 110.0, 125.0, 150.0, 165.0, 200.0, 250.0, 390.0] | [189.0, 220.0, 300.0, 350.0, 393.0, 450.0, 530.0, 700.0, 960.0]
HV 40A | HV 40A | 40 | 0 | [10.0, 1.3, 0.161, 0.1, 0.0611, 0.0399, 0.0141, 0.01] | [10.0, 2.05, 0.369, 0.198, 0.1, 0.051, 0.0298, 0.01] | 0 | [120.0, 150.0, 200.0, 223.0, 260.0, 300.0, 450.0, 532.0] | [240.0, 300.0, 400.0, 450.0, 530.0, 650.0, 800.0, 1311.0]
HV 50A | HV 50A | 50 | 0 | [10.0, 3.215, 0.597, 0.198, 0.1, 0.0378, 0.022, 0.01] | [10.0, 3.64, 0.854, 0.281, 0.1, 0.0531, 0.022, 0.01] | 0 | [150.0, 170.0, 210.0, 250.0, 294.0, 400.0, 500.0, 711.0] | [300.0, 350.0, 450.0, 550.0, 700.0, 850.0, 1200.0, 1752.0]
HV 6.3A | HV 6.3A | 6.3 | 0 | [10.0, 1.39, 0.344, 0.168, 0.1, 0.056, 0.0263, 0.01] | [10.0, 1.711, 0.516, 0.198, 0.1, 0.0634, 0.0303, 0.01] | 0 | [19.0, 19.5, 20.4, 20.8, 22.0, 25.0, 32.0, 48.0] | [38.0, 40.0, 43.0, 48.0, 53.0, 60.0, 75.0, 118.0]
HV 63A | HV 63A | 63 | 0 | [10.0, 2.84, 0.368, 0.164, 0.1, 0.0621, 0.0378, 0.0195, 0.01] | [10.0, 1.82, 0.344, 0.1, 0.0467, 0.0269, 0.01] | 0 | [189.0, 220.0, 300.0, 350.0, 393.0, 450.0, 530.0, 700.0, 961.0] | [378.0, 500.0, 700.0, 934.0, 1200.0, 1500.0, 2366.0]
HV 80A | HV 80A | 80 | 0 | [10.0, 2.05, 0.369, 0.198, 0.1, 0.051, 0.0298, 0.01] | [10.0, 4.15, 1.03, 0.198, 0.1, 0.051, 0.0172, 0.01] | 0 | [240.0, 300.0, 400.0, 450.0, 530.0, 650.0, 800.0, 1311.0] | [480.0, 550.0, 700.0, 1000.0, 1260.0, 1600.0, 2500.0, 3227.0]
Siemens NH-1-100 | Siemens NH-1-100 | 100 | [5400.0, 2000.0, 400.0, 20.0, 1.0, 0.2, 0.012, 0.004] | 0 | 0 | [150.0, 190.0, 250.0, 430.0, 900.0, 1250.0, 2700.0, 3600.0] | 0 | 0
Siemens NH-1-125 | Siemens NH-1-125 | 125 | [4800.0, 120.0, 7.0, 0.1, 0.004] | 0 | 0 | [180.0, 400.0, 740.0, 2000.0, 4250.0] | 0 | 0
Siemens NH-1-16 | Siemens NH-1-16 | 16 | [4000.0, 400.0, 2.0, 0.1, 0.04, 0.01] | 0 | 0 | [26.0, 35.0, 75.0, 150.0, 200.0, 300.0] | 0 | 0
Siemens NH-1-160 | Siemens NH-1-160 | 160 | [4800.0, 120.0, 7.0, 0.1, 0.004] | 0 | 0 | [210.0, 500.0, 900.0, 2300.0, 5000.0] | 0 | 0
Siemens NH-1-25 | Siemens NH-1-25 | 25 | [4000.0, 1000.0, 10.0, 0.2, 0.02, 0.01] | 0 | 0 | [40.0, 50.0, 100.0, 210.0, 400.0, 500.0] | 0 | 0
Siemens NH-1-50 | Siemens NH-1-50 | 50 | [4000.0, 40.0, 4.0, 1.0, 0.02, 0.01] | 0 | 0 | [86.0, 200.0, 300.0, 400.0, 1000.0, 1280.0] | 0 | 0
Siemens NH-1-63 | Siemens NH-1-63 | 63 | [4000.0, 100.0, 10.0, 2.0, 0.04, 0.01] | 0 | 0 | [100.0, 200.0, 300.0, 400.0, 1000.0, 1500.0] | 0 | 0
Siemens NH-1-80 | Siemens NH-1-80 | 80 | [4800.0, 120.0, 7.0, 0.1, 0.01] | 0 | 0 | [150.58, 250.0, 450.0, 1150.0, 2470.0] | 0 | 0
Siemens NH-2-1000 | Siemens NH-2-1000 | 1000 | [4800.0, 120.0, 7.0, 0.1, 0.004] | 0 | 0 | [1900.0, 3500.0, 8400.0, 24000.0, 52000.0] | 0 | 0
Siemens NH-2-200 | Siemens NH-2-200 | 200 | [4800.0, 120.0, 7.0, 0.1, 0.004] | 0 | 0 | [280.0, 650.0, 1200.0, 3000.0, 7000.0] | 0 | 0
Siemens NH-2-224 | Siemens NH-2-224 | 224 | [4800.0, 120.0, 7.0, 0.2, 0.04, 0.004] | 0 | 0 | [400.0, 750.0, 1453.0, 3025.0, 4315.0, 7600.0] | 0 | 0
Siemens NH-2-250 | Siemens NH-2-250 | 250 | [4800.0, 120.0, 7.0, 0.1, 0.004] | 0 | 0 | [450.0, 800.0, 1650.0, 4000.0, 8500.0] | 0 | 0
Siemens NH-2-315 | Siemens NH-2-315 | 315 | [4800.0, 120.0, 7.0, 0.1, 0.004] | 0 | 0 | [550.0, 920.0, 1900.0, 5000.0, 11000.0] | 0 | 0
Siemens NH-2-355 | Siemens NH-2-355 | 355 | [4800.0, 120.0, 6.0, 0.1, 0.004] | 0 | 0 | [650.0, 1116.27, 2350.0, 5840.0, 12790.0] | 0 | 0
Siemens NH-2-400 | Siemens NH-2-400 | 400 | [4800.0, 120.0, 7.0, 0.1, 0.004] | 0 | 0 | [720.0, 1350.0, 2800.0, 6500.0, 15000.0] | 0 | 0
Siemens NH-2-425 | Siemens NH-2-425 | 425 | [4800.0, 120.0, 7.0, 0.1, 0.004] | 0 | 0 | [850.0, 1500.0, 3050.0, 7500.0, 16500.0] | 0 | 0
Siemens NH-2-630 | Siemens NH-2-630 | 630 | [4800.0, 120.0, 7.0, 0.1, 0.004] | 0 | 0 | [1200.0, 2000.0, 4800.0, 12000.0, 26000.0] | 0 | 0

## dtypes
| element | column | dtype
0 | bus | name | object
1 | bus | vn_kv | float64
2 | bus | type | object
3 | bus | zone | object
4 | bus | in_service | bool
5 | load | name | object
6 | load | bus | uint32
7 | load | p_mw | float64
8 | load | q_mvar | float64
9 | load | const_z_percent | float64
10 | load | const_i_percent | float64
11 | load | sn_mva | float64
12 | load | scaling | float64
13 | load | in_service | bool
14 | load | type | object
15 | ext_grid | name | object
16 | ext_grid | bus | uint32
17 | ext_grid | vm_pu | float64
18 | ext_grid | va_degree | float64
19 | ext_grid | slack_weight | float64
20 | ext_grid | in_service | bool
21 | line | name | object
22 | line | std_type | object
23 | line | from_bus | uint32
24 | line | to_bus | uint32
25 | line | length_km | float64
26 | line | r_ohm_per_km | float64
27 | line | x_ohm_per_km | float64
28 | line | c_nf_per_km | float64
29 | line | g_us_per_km | float64
30 | line | max_i_ka | float64
31 | line | df | float64
32 | line | parallel | uint32
33 | line | type | object
34 | line | in_service | bool
35 | trafo | name | object
36 | trafo | std_type | object
37 | trafo | hv_bus | uint32
38 | trafo | lv_bus | uint32
39 | trafo | sn_mva | float64
40 | trafo | vn_hv_kv | float64
41 | trafo | vn_lv_kv | float64
42 | trafo | vk_percent | float64
43 | trafo | vkr_percent | float64
44 | trafo | pfe_kw | float64
45 | trafo | i0_percent | float64
46 | trafo | shift_degree | float64
47 | trafo | tap_side | object
48 | trafo | tap_neutral | int32
49 | trafo | tap_min | int32
50 | trafo | tap_max | int32
51 | trafo | tap_step_percent | float64
52 | trafo | tap_step_degree | float64
53 | trafo | tap_pos | int32
54 | trafo | tap_phase_shifter | bool
55 | trafo | parallel | uint32
56 | trafo | df | float64
57 | trafo | in_service | bool
58 | line_geodata | coords | object
59 | bus_geodata | x | float64
60 | bus_geodata | y | float64
61 | bus_geodata | coords | object

## parameters
| version | format_version | converged | OPF_converged | name | f_hz | sn_mva
0 | 2.14.6 | 2.14.0 | FALSE | FALSE |  | 50 | 1