## bus
| name | vn_kv | type | zone | in_service
0 | bus_LV_5171-12_0_4_node_0 | 0.4 | n |  | TRUE
1 | bus_LV_5171-12_0_4_node_1 | 0.4 | n |  | TRUE
2 | bus_LV_5171-12_0_4_node_2 | 0.4 | n |  | TRUE
3 | bus_LV_5171-12_0_4_node_3 | 0.4 | n |  | TRUE
4 | bus_LV_5171-12_0_4_node_4 | 0.4 | n |  | TRUE
5 | bus_LV_5171-12_0_4_node_31 | 0.4 | n |  | TRUE
6 | bus_LV_5171-12_0_4_node_30 | 0.4 | n |  | TRUE
7 | bus_LV_5171-12_0_4_node_8 | 0.4 | n |  | TRUE
8 | bus_LV_5171-12_0_4_node_9 | 0.4 | n |  | TRUE
9 | bus_LV_5171-12_0_4_node_5 | 0.4 | n |  | TRUE
10 | bus_LV_5171-12_0_4_node_67 | 0.4 | n |  | TRUE
11 | bus_LV_5171-12_0_4_node_14 | 0.4 | n |  | TRUE
12 | bus_LV_5171-12_0_4_node_51 | 0.4 | n |  | TRUE
13 | bus_LV_5171-12_0_4_node_89 | 0.4 | n |  | TRUE
14 | bus_LV_5171-12_0_4_node_84 | 0.4 | n |  | TRUE
15 | bus_LV_5171-12_0_4_node_6 | 0.4 | n |  | TRUE
16 | bus_LV_5171-12_0_4_node_7 | 0.4 | n |  | TRUE
17 | bus_LV_5171-12_0_4_node_23 | 0.4 | n |  | TRUE
18 | bus_LV_5171-12_0_4_node_24 | 0.4 | n |  | TRUE
19 | bus_LV_5171-12_0_4_node_50 | 0.4 | n |  | TRUE
20 | bus_LV_5171-12_0_4_node_68 | 0.4 | n |  | TRUE
21 | bus_LV_5171-12_0_4_node_43 | 0.4 | n |  | TRUE
22 | bus_LV_5171-12_0_4_node_90 | 0.4 | n |  | TRUE
23 | bus_LV_5171-12_0_4_node_85 | 0.4 | n |  | TRUE
24 | bus_LV_5171-12_0_4_node_10 | 0.4 | n |  | TRUE
25 | bus_LV_5171-12_0_4_node_11 | 0.4 | n |  | TRUE
26 | bus_LV_5171-12_0_4_node_12 | 0.4 | n |  | TRUE
27 | bus_LV_5171-12_0_4_node_13 | 0.4 | n |  | TRUE
28 | bus_LV_5171-12_0_4_node_15 | 0.4 | n |  | TRUE
29 | bus_LV_5171-12_0_4_node_29 | 0.4 | n |  | TRUE
30 | bus_LV_5171-12_0_4_node_22 | 0.4 | n |  | TRUE
31 | bus_LV_5171-12_0_4_node_28 | 0.4 | n |  | TRUE
32 | bus_LV_5171-12_0_4_node_58 | 0.4 | n |  | TRUE
33 | bus_LV_5171-12_0_4_node_16 | 0.4 | n |  | TRUE
34 | bus_LV_5171-12_0_4_node_17 | 0.4 | n |  | TRUE
35 | bus_LV_5171-12_0_4_node_19 | 0.4 | n |  | TRUE
36 | bus_LV_5171-12_0_4_node_26 | 0.4 | n |  | TRUE
37 | bus_LV_5171-12_0_4_node_21 | 0.4 | n |  | TRUE
38 | bus_LV_5171-12_0_4_node_103 | 0.4 | n |  | TRUE
39 | bus_LV_5171-12_0_4_node_27 | 0.4 | n |  | TRUE
40 | bus_LV_5171-12_0_4_node_34 | 0.4 | n |  | TRUE
41 | bus_LV_5171-12_0_4_node_32 | 0.4 | n |  | TRUE
42 | bus_LV_5171-12_0_4_node_57 | 0.4 | n |  | TRUE
43 | bus_LV_5171-12_0_4_node_59 | 0.4 | n |  | TRUE
44 | bus_LV_5171-12_0_4_node_25 | 0.4 | n |  | TRUE
45 | bus_LV_5171-12_0_4_node_38 | 0.4 | n |  | TRUE
46 | bus_LV_5171-12_0_4_node_37 | 0.4 | n |  | TRUE
47 | bus_LV_5171-12_0_4_node_33 | 0.4 | n |  | TRUE
48 | bus_LV_5171-12_0_4_node_35 | 0.4 | n |  | TRUE
49 | bus_LV_5171-12_0_4_node_36 | 0.4 | n |  | TRUE
50 | bus_LV_5171-12_0_4_node_39 | 0.4 | n |  | TRUE
51 | bus_LV_5171-12_0_4_node_40 | 0.4 | n |  | TRUE
52 | bus_LV_5171-12_0_4_node_41 | 0.4 | n |  | TRUE
53 | bus_LV_5171-12_0_4_node_42 | 0.4 | n |  | TRUE
54 | bus_LV_5171-12_0_4_node_62 | 0.4 | n |  | TRUE
55 | bus_LV_5171-12_0_4_node_64 | 0.4 | n |  | TRUE
56 | bus_LV_5171-12_0_4_node_44 | 0.4 | n |  | TRUE
57 | bus_LV_5171-12_0_4_node_45 | 0.4 | n |  | TRUE
58 | bus_LV_5171-12_0_4_node_46 | 0.4 | n |  | TRUE
59 | bus_LV_5171-12_0_4_node_47 | 0.4 | n |  | TRUE
60 | bus_LV_5171-12_0_4_node_48 | 0.4 | n |  | TRUE
61 | bus_LV_5171-12_0_4_node_49 | 0.4 | n |  | TRUE
62 | bus_LV_5171-12_0_4_node_71 | 0.4 | n |  | TRUE
63 | bus_LV_5171-12_0_4_node_54 | 0.4 | n |  | TRUE
64 | bus_LV_5171-12_0_4_node_82 | 0.4 | n |  | TRUE
65 | bus_LV_5171-12_0_4_node_94 | 0.4 | n |  | TRUE
66 | bus_LV_5171-12_0_4_node_87 | 0.4 | n |  | TRUE
67 | bus_LV_5171-12_0_4_node_83 | 0.4 | n |  | TRUE
68 | bus_LV_5171-12_0_4_node_86 | 0.4 | n |  | TRUE
69 | bus_LV_5171-12_0_4_node_69 | 0.4 | n |  | TRUE
70 | bus_LV_5171-12_0_4_node_55 | 0.4 | n |  | TRUE
71 | bus_LV_5171-12_0_4_node_52 | 0.4 | n |  | TRUE
72 | bus_LV_5171-12_0_4_node_53 | 0.4 | n |  | TRUE
73 | bus_LV_5171-12_0_4_node_80 | 0.4 | n |  | TRUE
74 | bus_LV_5171-12_0_4_node_56 | 0.4 | n |  | TRUE
75 | bus_LV_5171-12_0_4_node_60 | 0.4 | n |  | TRUE
76 | bus_LV_5171-12_0_4_node_61 | 0.4 | n |  | TRUE
77 | bus_LV_5171-12_0_4_node_63 | 0.4 | n |  | TRUE
78 | bus_LV_5171-12_0_4_node_95 | 0.4 | n |  | TRUE
79 | bus_LV_5171-12_0_4_node_65 | 0.4 | n |  | TRUE
80 | bus_LV_5171-12_0_4_node_96 | 0.4 | n |  | TRUE
81 | bus_LV_5171-12_0_4_node_97 | 0.4 | n |  | TRUE
82 | bus_LV_5171-12_0_4_node_98 | 0.4 | n |  | TRUE
83 | bus_LV_5171-12_0_4_node_66 | 0.4 | n |  | TRUE
84 | bus_LV_5171-12_0_4_node_70 | 0.4 | n |  | TRUE
85 | bus_LV_5171-12_0_4_node_72 | 0.4 | n |  | TRUE
86 | bus_LV_5171-12_0_4_node_73 | 0.4 | n |  | TRUE
87 | bus_LV_5171-12_0_4_node_74 | 0.4 | n |  | TRUE
88 | bus_LV_5171-12_0_4_node_75 | 0.4 | n |  | TRUE
89 | bus_LV_5171-12_0_4_node_77 | 0.4 | n |  | TRUE
90 | bus_LV_5171-12_0_4_node_76 | 0.4 | n |  | TRUE
91 | bus_LV_5171-12_0_4_node_78 | 0.4 | n |  | TRUE
92 | bus_LV_5171-12_0_4_node_79 | 0.4 | n |  | TRUE
93 | bus_LV_5171-12_0_4_node_93 | 0.4 | n |  | TRUE
94 | bus_LV_5171-12_0_4_node_92 | 0.4 | n |  | TRUE
95 | bus_LV_5171-12_0_4_node_91 | 0.4 | n |  | TRUE
96 | bus_LV_5171-12_0_4_node_99 | 0.4 | n |  | TRUE
97 | bus_LV_5171-12_0_4_node_100 | 0.4 | n |  | TRUE
98 | bus_LV_5171-12_0_4_node_101 | 0.4 | n |  | TRUE
99 | bus_LV_5171-12_0_4_node_108 | 0.4 | n |  | TRUE
100 | bus_LV_5171-12_0_4_node_105 | 0.4 | n |  | TRUE
101 | bus_LV_5171-12_0_4_node_106 | 0.4 | n |  | TRUE
102 | bus_LV_5171-12_0_4_node_107 | 0.4 | n |  | TRUE
103 | bus_MV_246_0_node_101 | 20 | n |  | TRUE

## load
| name | bus | p_mw | q_mvar | const_z_percent | const_i_percent | sn_mva | scaling | in_service | type
0 | LV_5171-12_0_4_load_0 | 0 | 0.0066851 | 0.0016754 | 0 | 0 |  | 1 | TRUE | wye
1 | LV_5171-12_0_4_load_1 | 1 | 0.0070844 | 0.0017755 | 0 | 0 |  | 1 | TRUE | wye
2 | LV_5171-12_0_4_load_2 | 2 | 0.0092481 | 0.0023178 | 0 | 0 |  | 1 | TRUE | wye
3 | LV_5171-12_0_4_load_31 | 5 | 0.0056617 | 0.001419 | 0 | 0 |  | 1 | TRUE | wye
4 | LV_5171-12_0_4_load_30 | 6 | 0.0037601 | 0.00094237 | 0 | 0 |  | 1 | TRUE | wye
5 | LV_5171-12_0_4_load_9 | 8 | 0.0053257 | 0.0013348 | 0 | 0 |  | 1 | TRUE | wye
6 | LV_5171-12_0_4_load_5 | 9 | 0.012009 | 0.0030098 | 0 | 0 |  | 1 | TRUE | wye
7 | LV_5171-12_0_4_load_67 | 10 | 0.0034128 | 0.00085533 | 0 | 0 |  | 1 | TRUE | wye
8 | LV_5171-12_0_4_load_14 | 11 | 0.0039059 | 0.00097891 | 0 | 0 |  | 1 | TRUE | wye
9 | LV_5171-12_0_4_load_51 | 12 | 0.0091026 | 0.0022813 | 0 | 0 |  | 1 | TRUE | wye
10 | LV_5171-12_0_4_load_89 | 13 | 0.0041944 | 0.0010512 | 0 | 0 |  | 1 | TRUE | wye
11 | LV_5171-12_0_4_load_84 | 14 | 0.0031232 | 0.00078274 | 0 | 0 |  | 1 | TRUE | wye
12 | LV_5171-12_0_4_load_6 | 15 | 0.0045457 | 0.0011393 | 0 | 0 |  | 1 | TRUE | wye
13 | LV_5171-12_0_4_load_7 | 16 | 0.0072806 | 0.0018247 | 0 | 0 |  | 1 | TRUE | wye
14 | LV_5171-12_0_4_load_23 | 17 | 0.0029525 | 0.00073996 | 0 | 0 |  | 1 | TRUE | wye
15 | LV_5171-12_0_4_load_24 | 18 | 0.0031138 | 0.00078039 | 0 | 0 |  | 1 | TRUE | wye
16 | LV_5171-12_0_4_load_50 | 19 | 0.0075926 | 0.0019029 | 0 | 0 |  | 1 | TRUE | wye
17 | LV_5171-12_0_4_load_43 | 21 | 0.0048988 | 0.0012278 | 0 | 0 |  | 1 | TRUE | wye
18 | LV_5171-12_0_4_load_90 | 22 | 0.0046169 | 0.0011571 | 0 | 0 |  | 1 | TRUE | wye
19 | LV_5171-12_0_4_load_85 | 23 | 0.0039046 | 0.00097858 | 0 | 0 |  | 1 | TRUE | wye
20 | LV_5171-12_0_4_load_10 | 24 | 0.0098927 | 0.0024794 | 0 | 0 |  | 1 | TRUE | wye
21 | LV_5171-12_0_4_load_11 | 25 | 0.0028381 | 0.00071129 | 0 | 0 |  | 1 | TRUE | wye
22 | LV_5171-12_0_4_load_13 | 27 | 0.0047812 | 0.0011983 | 0 | 0 |  | 1 | TRUE | wye
23 | LV_5171-12_0_4_load_15 | 28 | 0.019734 | 0.0049458 | 0 | 0 |  | 1 | TRUE | wye
24 | LV_5171-12_0_4_load_29 | 29 | 0.002113 | 0.00052957 | 0 | 0 |  | 1 | TRUE | wye
25 | LV_5171-12_0_4_load_28 | 31 | 0.0083339 | 0.0020887 | 0 | 0 |  | 1 | TRUE | wye
26 | LV_5171-12_0_4_load_58 | 32 | 0.0091125 | 0.0022838 | 0 | 0 |  | 1 | TRUE | wye
27 | LV_5171-12_0_4_load_16 | 33 | 0.0029171 | 0.00073108 | 0 | 0 |  | 1 | TRUE | wye
28 | LV_5171-12_0_4_load_17 | 34 | 0.0017661 | 0.00044262 | 0 | 0 |  | 1 | TRUE | wye
29 | LV_5171-12_0_4_load_19 | 35 | 0.0018275 | 0.00045801 | 0 | 0 |  | 1 | TRUE | wye
30 | LV_5171-12_0_4_load_26 | 36 | 0.0015283 | 0.00038302 | 0 | 0 |  | 1 | TRUE | wye
31 | LV_5171-12_0_4_load_103 | 38 | 0.0058052 | 0.0014549 | 0 | 0 |  | 1 | TRUE | wye
32 | LV_5171-12_0_4_load_27 | 39 | 0.0017788 | 0.00044581 | 0 | 0 |  | 1 | TRUE | wye
33 | LV_5171-12_0_4_load_34 | 40 | 0.0041497 | 0.00104 | 0 | 0 |  | 1 | TRUE | wye
34 | LV_5171-12_0_4_load_32 | 41 | 0.0040332 | 0.0010108 | 0 | 0 |  | 1 | TRUE | wye
35 | LV_5171-12_0_4_load_57 | 42 | 0.02876 | 0.0072079 | 0 | 0 |  | 1 | TRUE | wye
36 | LV_5171-12_0_4_load_59 | 43 | 0.001941 | 0.00048647 | 0 | 0 |  | 1 | TRUE | wye
37 | LV_5171-12_0_4_load_25 | 44 | 0.0042542 | 0.0010662 | 0 | 0 |  | 1 | TRUE | wye
38 | LV_5171-12_0_4_load_38 | 45 | 0.0033562 | 0.00084115 | 0 | 0 |  | 1 | TRUE | wye
39 | LV_5171-12_0_4_load_37 | 46 | 0.0030228 | 0.00075759 | 0 | 0 |  | 1 | TRUE | wye
40 | LV_5171-12_0_4_load_33 | 47 | 0.0017997 | 0.00045105 | 0 | 0 |  | 1 | TRUE | wye
41 | LV_5171-12_0_4_load_35 | 48 | 0.0052699 | 0.0013208 | 0 | 0 |  | 1 | TRUE | wye
42 | LV_5171-12_0_4_load_36 | 49 | 0.0054288 | 0.0013606 | 0 | 0 |  | 1 | TRUE | wye
43 | LV_5171-12_0_4_load_39 | 50 | 0.012189 | 0.0030549 | 0 | 0 |  | 1 | TRUE | wye
44 | LV_5171-12_0_4_load_40 | 51 | 0.002907 | 0.00072857 | 0 | 0 |  | 1 | TRUE | wye
45 | LV_5171-12_0_4_load_41 | 52 | 0.0048923 | 0.0012261 | 0 | 0 |  | 1 | TRUE | wye
46 | LV_5171-12_0_4_load_42 | 53 | 0.0039346 | 0.0009861 | 0 | 0 |  | 1 | TRUE | wye
47 | LV_5171-12_0_4_load_62 | 54 | 0.0040968 | 0.0010267 | 0 | 0 |  | 1 | TRUE | wye
48 | LV_5171-12_0_4_load_64 | 55 | 0.0044764 | 0.0011219 | 0 | 0 |  | 1 | TRUE | wye
49 | LV_5171-12_0_4_load_44 | 56 | 0.0037515 | 0.00094022 | 0 | 0 |  | 1 | TRUE | wye
50 | LV_5171-12_0_4_load_45 | 57 | 0.0039097 | 0.00097986 | 0 | 0 |  | 1 | TRUE | wye
51 | LV_5171-12_0_4_load_48 | 60 | 0.0042505 | 0.0010653 | 0 | 0 |  | 1 | TRUE | wye
52 | LV_5171-12_0_4_load_49 | 61 | 0.0060799 | 0.0015238 | 0 | 0 |  | 1 | TRUE | wye
53 | LV_5171-12_0_4_load_71 | 62 | 0.0017529 | 0.00043933 | 0 | 0 |  | 1 | TRUE | wye
54 | LV_5171-12_0_4_load_54 | 63 | 0.0025011 | 0.00062683 | 0 | 0 |  | 1 | TRUE | wye
55 | LV_5171-12_0_4_load_94 | 65 | 0.0088494 | 0.0022179 | 0 | 0 |  | 1 | TRUE | wye
56 | LV_5171-12_0_4_load_87 | 66 | 0.0026942 | 0.00067523 | 0 | 0 |  | 1 | TRUE | wye
57 | LV_5171-12_0_4_load_86 | 68 | 0.016316 | 0.0040892 | 0 | 0 |  | 1 | TRUE | wye
58 | LV_5171-12_0_4_load_69 | 69 | 0.001974 | 0.00049473 | 0 | 0 |  | 1 | TRUE | wye
59 | LV_5171-12_0_4_load_55 | 70 | 0.0090151 | 0.0022594 | 0 | 0 |  | 1 | TRUE | wye
60 | LV_5171-12_0_4_load_52 | 71 | 0.0032441 | 0.00081306 | 0 | 0 |  | 1 | TRUE | wye
61 | LV_5171-12_0_4_load_53 | 72 | 0.0051465 | 0.0012898 | 0 | 0 |  | 1 | TRUE | wye
62 | LV_5171-12_0_4_load_80 | 73 | 0.004771 | 0.0011957 | 0 | 0 |  | 1 | TRUE | wye
63 | LV_5171-12_0_4_load_56 | 74 | 0.008031 | 0.0020128 | 0 | 0 |  | 1 | TRUE | wye
64 | LV_5171-12_0_4_load_60 | 75 | 0.0024174 | 0.00060586 | 0 | 0 |  | 1 | TRUE | wye
65 | LV_5171-12_0_4_load_61 | 76 | 0.0040027 | 0.0010032 | 0 | 0 |  | 1 | TRUE | wye
66 | LV_5171-12_0_4_load_63 | 77 | 0.0047507 | 0.0011906 | 0 | 0 |  | 1 | TRUE | wye
67 | LV_5171-12_0_4_load_65 | 79 | 0.0032195 | 0.00080689 | 0 | 0 |  | 1 | TRUE | wye
68 | LV_5171-12_0_4_load_96 | 80 | 0.0019163 | 0.00048028 | 0 | 0 |  | 1 | TRUE | wye
69 | LV_5171-12_0_4_load_97 | 81 | 0.005225 | 0.0013095 | 0 | 0 |  | 1 | TRUE | wye
70 | LV_5171-12_0_4_load_98 | 82 | 0.0015628 | 0.00039166 | 0 | 0 |  | 1 | TRUE | wye
71 | LV_5171-12_0_4_load_66 | 83 | 0.0066812 | 0.0016745 | 0 | 0 |  | 1 | TRUE | wye
72 | LV_5171-12_0_4_load_70 | 84 | 0.0024689 | 0.00061876 | 0 | 0 |  | 1 | TRUE | wye
73 | LV_5171-12_0_4_load_72 | 85 | 0.0025468 | 0.00063829 | 0 | 0 |  | 1 | TRUE | wye
74 | LV_5171-12_0_4_load_73 | 86 | 0.0029328 | 0.00073503 | 0 | 0 |  | 1 | TRUE | wye
75 | LV_5171-12_0_4_load_74 | 87 | 0.0020171 | 0.00050554 | 0 | 0 |  | 1 | TRUE | wye
76 | LV_5171-12_0_4_load_75 | 88 | 0.0033991 | 0.00085188 | 0 | 0 |  | 1 | TRUE | wye
77 | LV_5171-12_0_4_load_77 | 89 | 0.0033702 | 0.00084465 | 0 | 0 |  | 1 | TRUE | wye
78 | LV_5171-12_0_4_load_76 | 90 | 0.004 | 0.0010025 | 0 | 0 |  | 1 | TRUE | wye
79 | LV_5171-12_0_4_load_78 | 91 | 0.0036186 | 0.0009069 | 0 | 0 |  | 1 | TRUE | wye
80 | LV_5171-12_0_4_load_79 | 92 | 0.0046541 | 0.0011664 | 0 | 0 |  | 1 | TRUE | wye
81 | LV_5171-12_0_4_load_93 | 93 | 0.0041796 | 0.0010475 | 0 | 0 |  | 1 | TRUE | wye
82 | LV_5171-12_0_4_load_92 | 94 | 0.0034266 | 0.0008588 | 0 | 0 |  | 1 | TRUE | wye
83 | LV_5171-12_0_4_load_91 | 95 | 0.0049858 | 0.0012496 | 0 | 0 |  | 1 | TRUE | wye
84 | LV_5171-12_0_4_load_99 | 96 | 0.00058506 | 0.00014663 | 0 | 0 |  | 1 | TRUE | wye
85 | LV_5171-12_0_4_load_108 | 99 | 0.0066157 | 0.0016581 | 0 | 0 |  | 1 | TRUE | wye
86 | LV_5171-12_0_4_load_105 | 100 | 0.00065735 | 0.00016475 | 0 | 0 |  | 1 | TRUE | wye
87 | LV_5171-12_0_4_load_106 | 101 | 0.0010704 | 0.00026826 | 0 | 0 |  | 1 | TRUE | wye
88 | LV_5171-12_0_4_load_107 | 102 | 0.00046826 | 0.00011736 | 0 | 0 |  | 1 | TRUE | wye

## ext_grid
| name | bus | vm_pu | va_degree | slack_weight | in_service
0 |  | 20 | 1 | 0 | 1 | TRUE

## line
| name | std_type | from_bus | to_bus | length_km | r_ohm_per_km | x_ohm_per_km | c_nf_per_km | g_us_per_km | max_i_ka | df | parallel | type | in_service
0 | LV_5171-12_0_4_line_0 |  | 0 | 1 | 0.0056102 | 0.125 | 0.08 | 261 | 0 | 0.364 | 1 | 3 | cs | TRUE
1 | LV_5171-12_0_4_line_1 |  | 0 | 2 | 0.0090885 | 0.125 | 0.08 | 261 | 0 | 0.364 | 1 | 3 | cs | TRUE
2 | LV_5171-12_0_4_line_2 |  | 1 | 3 | 0.0039765 | 0.125 | 0.08 | 261 | 0 | 0.364 | 1 | 3 | cs | TRUE
3 | LV_5171-12_0_4_line_3 |  | 2 | 4 | 0.018339 | 0.125 | 0.08 | 261 | 0 | 0.364 | 1 | 3 | cs | TRUE
4 | LV_5171-12_0_4_line_4 |  | 3 | 5 | 0.0080023 | 0.125 | 0.08 | 261 | 0 | 0.364 | 1 | 3 | cs | TRUE
5 | LV_5171-12_0_4_line_5 |  | 3 | 6 | 0.006699 | 0.125 | 0.08 | 261 | 0 | 0.364 | 1 | 1 | cs | TRUE
6 | LV_5171-12_0_4_line_6 |  | 4 | 7 | 0.011094 | 0.125 | 0.08 | 261 | 0 | 0.364 | 1 | 3 | cs | TRUE
7 | LV_5171-12_0_4_line_7 |  | 4 | 8 | 0.0060544 | 0.125 | 0.08 | 261 | 0 | 0.364 | 1 | 1 | cs | TRUE
8 | LV_5171-12_0_4_line_8 |  | 4 | 9 | 0.01307 | 0.125 | 0.08 | 261 | 0 | 0.364 | 1 | 1 | cs | TRUE
9 | LV_5171-12_0_4_line_9 |  | 5 | 10 | 0.0024686 | 0.125 | 0.08 | 261 | 0 | 0.364 | 1 | 3 | cs | TRUE
10 | LV_5171-12_0_4_line_10 |  | 6 | 11 | 0.0081065 | 0.125 | 0.08 | 261 | 0 | 0.364 | 1 | 1 | cs | TRUE
11 | LV_5171-12_0_4_line_11 |  | 7 | 12 | 0.0099677 | 0.125 | 0.08 | 261 | 0 | 0.364 | 1 | 3 | cs | TRUE
12 | LV_5171-12_0_4_line_12 |  | 7 | 13 | 0.017977 | 0.125 | 0.08 | 261 | 0 | 0.364 | 1 | 1 | cs | TRUE
13 | LV_5171-12_0_4_line_13 |  | 8 | 14 | 0.011647 | 0.125 | 0.08 | 261 | 0 | 0.364 | 1 | 1 | cs | TRUE
14 | LV_5171-12_0_4_line_14 |  | 9 | 15 | 0.0021805 | 0.125 | 0.08 | 261 | 0 | 0.364 | 1 | 1 | cs | TRUE
15 | LV_5171-12_0_4_line_15 |  | 10 | 20 | 0.010868 | 0.125 | 0.08 | 261 | 0 | 0.364 | 1 | 3 | cs | TRUE
16 | LV_5171-12_0_4_line_16 |  | 11 | 26 | 0.0063778 | 0.125 | 0.08 | 261 | 0 | 0.364 | 1 | 1 | cs | TRUE
17 | LV_5171-12_0_4_line_17 |  | 12 | 19 | 0.01087 | 0.125 | 0.08 | 261 | 0 | 0.364 | 1 | 3 | cs | TRUE
18 | LV_5171-12_0_4_line_18 |  | 13 | 22 | 0.007257 | 0.125 | 0.08 | 261 | 0 | 0.364 | 1 | 1 | cs | TRUE
19 | LV_5171-12_0_4_line_19 |  | 14 | 23 | 0.010679 | 0.125 | 0.08 | 261 | 0 | 0.364 | 1 | 1 | cs | TRUE
20 | LV_5171-12_0_4_line_20 |  | 15 | 16 | 0.0059579 | 0.125 | 0.08 | 261 | 0 | 0.364 | 1 | 1 | cs | TRUE
21 | LV_5171-12_0_4_line_21 |  | 16 | 17 | 0.0027086 | 0.125 | 0.08 | 261 | 0 | 0.364 | 1 | 1 | cs | TRUE
22 | LV_5171-12_0_4_line_22 |  | 17 | 18 | 0.0038766 | 0.125 | 0.08 | 261 | 0 | 0.364 | 1 | 1 | cs | TRUE
23 | LV_5171-12_0_4_line_23 |  | 18 | 44 | 7.2511e-05 | 0.125 | 0.08 | 261 | 0 | 0.364 | 1 | 1 | cs | TRUE
24 | LV_5171-12_0_4_line_24 |  | 19 | 71 | 0.0022878 | 0.125 | 0.08 | 261 | 0 | 0.364 | 1 | 3 | cs | TRUE
25 | LV_5171-12_0_4_line_25 |  | 20 | 21 | 0.0020993 | 0.125 | 0.08 | 261 | 0 | 0.364 | 1 | 1 | cs | TRUE
26 | LV_5171-12_0_4_line_26 |  | 21 | 52 | 0.00094608 | 0.125 | 0.08 | 261 | 0 | 0.364 | 1 | 1 | cs | TRUE
27 | LV_5171-12_0_4_line_27 |  | 22 | 95 | 0.0020194 | 0.125 | 0.08 | 261 | 0 | 0.364 | 1 | 1 | cs | TRUE
28 | LV_5171-12_0_4_line_28 |  | 23 | 68 | 0.0043838 | 0.125 | 0.08 | 261 | 0 | 0.364 | 1 | 1 | cs | TRUE
29 | LV_5171-12_0_4_line_29 |  | 24 | 25 | 0.0091478 | 0.125 | 0.08 | 261 | 0 | 0.364 | 1 | 1 | cs | TRUE
30 | LV_5171-12_0_4_line_30 |  | 24 | 26 | 0.0079289 | 0.125 | 0.08 | 261 | 0 | 0.364 | 1 | 1 | cs | TRUE
31 | LV_5171-12_0_4_line_31 |  | 25 | 27 | 0.0067238 | 0.125 | 0.08 | 261 | 0 | 0.364 | 1 | 1 | cs | TRUE
32 | LV_5171-12_0_4_line_32 |  | 26 | 28 | 0.0080507 | 0.125 | 0.08 | 261 | 0 | 0.364 | 1 | 1 | cs | TRUE
33 | LV_5171-12_0_4_line_33 |  | 27 | 29 | 0.0026306 | 0.125 | 0.08 | 261 | 0 | 0.364 | 1 | 1 | cs | TRUE
34 | LV_5171-12_0_4_line_34 |  | 28 | 30 | 0.021854 | 0.125 | 0.08 | 261 | 0 | 0.364 | 1 | 1 | cs | TRUE
35 | LV_5171-12_0_4_line_35 |  | 29 | 31 | 0.002596 | 0.125 | 0.08 | 261 | 0 | 0.364 | 1 | 1 | cs | TRUE
36 | LV_5171-12_0_4_line_36 |  | 30 | 32 | 0.018256 | 0.125 | 0.08 | 261 | 0 | 0.364 | 1 | 1 | cs | TRUE
37 | LV_5171-12_0_4_line_37 |  | 31 | 39 | 0.0029492 | 0.125 | 0.08 | 261 | 0 | 0.364 | 1 | 1 | cs | TRUE
38 | LV_5171-12_0_4_line_38 |  | 32 | 37 | 0.014782 | 0.125 | 0.08 | 261 | 0 | 0.364 | 1 | 1 | cs | TRUE
39 | LV_5171-12_0_4_line_39 |  | 33 | 34 | 0.0088345 | 0.125 | 0.08 | 261 | 0 | 0.364 | 1 | 1 | cs | TRUE
40 | LV_5171-12_0_4_line_40 |  | 34 | 35 | 0.0068393 | 0.125 | 0.08 | 261 | 0 | 0.364 | 1 | 1 | cs | TRUE
41 | LV_5171-12_0_4_line_41 |  | 35 | 36 | 0.0012546 | 0.125 | 0.08 | 261 | 0 | 0.364 | 1 | 1 | cs | TRUE
42 | LV_5171-12_0_4_line_42 |  | 36 | 39 | 0.006635 | 0.125 | 0.08 | 261 | 0 | 0.364 | 1 | 1 | cs | TRUE
43 | LV_5171-12_0_4_line_43 |  | 37 | 38 | 0.0024811 | 0.125 | 0.08 | 261 | 0 | 0.364 | 1 | 1 | cs | TRUE
44 | LV_5171-12_0_4_line_44 |  | 40 | 41 | 0.0070508 | 0.125 | 0.08 | 261 | 0 | 0.364 | 1 | 1 | cs | TRUE
45 | LV_5171-12_0_4_line_45 |  | 41 | 47 | 0.0075638 | 0.125 | 0.08 | 261 | 0 | 0.364 | 1 | 1 | cs | TRUE
46 | LV_5171-12_0_4_line_46 |  | 42 | 43 | 0.014963 | 0.125 | 0.08 | 261 | 0 | 0.364 | 1 | 1 | cs | TRUE
47 | LV_5171-12_0_4_line_47 |  | 43 | 75 | 0.0095141 | 0.125 | 0.08 | 261 | 0 | 0.364 | 1 | 1 | cs | TRUE
48 | LV_5171-12_0_4_line_48 |  | 44 | 45 | 0.014646 | 0.125 | 0.08 | 261 | 0 | 0.364 | 1 | 1 | cs | TRUE
49 | LV_5171-12_0_4_line_49 |  | 45 | 46 | 0.0001341 | 0.125 | 0.08 | 261 | 0 | 0.364 | 1 | 1 | cs | TRUE
50 | LV_5171-12_0_4_line_50 |  | 46 | 49 | 0.0003842 | 0.125 | 0.08 | 261 | 0 | 0.364 | 1 | 1 | cs | TRUE
51 | LV_5171-12_0_4_line_51 |  | 47 | 48 | 0.02167 | 0.125 | 0.08 | 261 | 0 | 0.364 | 1 | 1 | cs | TRUE
52 | LV_5171-12_0_4_line_52 |  | 48 | 49 | 0.00093581 | 0.125 | 0.08 | 261 | 0 | 0.364 | 1 | 1 | cs | TRUE
53 | LV_5171-12_0_4_line_53 |  | 50 | 51 | 0.0074491 | 0.125 | 0.08 | 261 | 0 | 0.364 | 1 | 1 | cs | TRUE
54 | LV_5171-12_0_4_line_54 |  | 50 | 52 | 0.0052561 | 0.125 | 0.08 | 261 | 0 | 0.364 | 1 | 1 | cs | TRUE
55 | LV_5171-12_0_4_line_55 |  | 51 | 53 | 0.0026766 | 0.125 | 0.08 | 261 | 0 | 0.364 | 1 | 1 | cs | TRUE
56 | LV_5171-12_0_4_line_56 |  | 53 | 54 | 0.00025932 | 0.125 | 0.08 | 261 | 0 | 0.364 | 1 | 1 | cs | TRUE
57 | LV_5171-12_0_4_line_57 |  | 54 | 55 | 0.0092055 | 0.125 | 0.08 | 261 | 0 | 0.364 | 1 | 1 | cs | TRUE
58 | LV_5171-12_0_4_line_58 |  | 55 | 79 | 0.0001305 | 0.125 | 0.08 | 261 | 0 | 0.364 | 1 | 1 | cs | TRUE
59 | LV_5171-12_0_4_line_59 |  | 56 | 57 | 0.0037939 | 0.125 | 0.08 | 261 | 0 | 0.364 | 1 | 1 | cs | TRUE
60 | LV_5171-12_0_4_line_60 |  | 56 | 58 | 0.0030555 | 0.125 | 0.08 | 261 | 0 | 0.364 | 1 | 1 | cs | TRUE
61 | LV_5171-12_0_4_line_61 |  | 57 | 59 | 0.013686 | 0.125 | 0.08 | 261 | 0 | 0.364 | 1 | 1 | cs | TRUE
62 | LV_5171-12_0_4_line_62 |  | 58 | 60 | 0.0054022 | 0.125 | 0.08 | 261 | 0 | 0.364 | 1 | 1 | cs | TRUE
63 | LV_5171-12_0_4_line_63 |  | 58 | 61 | 0.0066853 | 0.125 | 0.08 | 261 | 0 | 0.364 | 1 | 1 | cs | TRUE
64 | LV_5171-12_0_4_line_64 |  | 59 | 62 | 0.005185 | 0.125 | 0.08 | 261 | 0 | 0.364 | 1 | 1 | cs | TRUE
65 | LV_5171-12_0_4_line_65 |  | 60 | 63 | 0.00013319 | 0.125 | 0.08 | 261 | 0 | 0.364 | 1 | 1 | cs | TRUE
66 | LV_5171-12_0_4_line_66 |  | 62 | 69 | 0.0049781 | 0.125 | 0.08 | 261 | 0 | 0.364 | 1 | 1 | cs | TRUE
67 | LV_5171-12_0_4_line_67 |  | 63 | 70 | 0.007961 | 0.125 | 0.08 | 261 | 0 | 0.364 | 1 | 1 | cs | TRUE
68 | LV_5171-12_0_4_line_68 |  | 64 | 65 | 0.0072041 | 0.125 | 0.08 | 261 | 0 | 0.364 | 1 | 1 | cs | TRUE
69 | LV_5171-12_0_4_line_69 |  | 64 | 66 | 0.004825 | 0.125 | 0.08 | 261 | 0 | 0.364 | 1 | 1 | cs | TRUE
70 | LV_5171-12_0_4_line_70 |  | 66 | 67 | 0.053517 | 0.125 | 0.08 | 261 | 0 | 0.364 | 1 | 1 | cs | TRUE
71 | LV_5171-12_0_4_line_71 |  | 67 | 68 | 0.025899 | 0.125 | 0.08 | 261 | 0 | 0.364 | 1 | 1 | cs | TRUE
72 | LV_5171-12_0_4_line_72 |  | 69 | 84 | 0.0010689 | 0.125 | 0.08 | 261 | 0 | 0.364 | 1 | 1 | cs | TRUE
73 | LV_5171-12_0_4_line_73 |  | 70 | 74 | 0.00075003 | 0.125 | 0.08 | 261 | 0 | 0.364 | 1 | 1 | cs | TRUE
74 | LV_5171-12_0_4_line_74 |  | 71 | 72 | 0.008321 | 0.125 | 0.08 | 261 | 0 | 0.364 | 1 | 2 | cs | TRUE
75 | LV_5171-12_0_4_line_75 |  | 72 | 73 | 0.001485 | 0.125 | 0.08 | 261 | 0 | 0.364 | 1 | 1 | cs | TRUE
76 | LV_5171-12_0_4_line_76 |  | 73 | 74 | 0.0087263 | 0.125 | 0.08 | 261 | 0 | 0.364 | 1 | 1 | cs | TRUE
77 | LV_5171-12_0_4_line_77 |  | 75 | 76 | 0.0064898 | 0.125 | 0.08 | 261 | 0 | 0.364 | 1 | 1 | cs | TRUE
78 | LV_5171-12_0_4_line_78 |  | 76 | 77 | 0.012908 | 0.125 | 0.08 | 261 | 0 | 0.364 | 1 | 1 | cs | TRUE
79 | LV_5171-12_0_4_line_79 |  | 77 | 78 | 0.0098177 | 0.125 | 0.08 | 261 | 0 | 0.364 | 1 | 1 | cs | TRUE
80 | LV_5171-12_0_4_line_80 |  | 78 | 80 | 0.0063525 | 0.125 | 0.08 | 261 | 0 | 0.364 | 1 | 1 | cs | TRUE
81 | LV_5171-12_0_4_line_81 |  | 78 | 81 | 0.010272 | 0.125 | 0.08 | 261 | 0 | 0.364 | 1 | 1 | cs | TRUE
82 | LV_5171-12_0_4_line_82 |  | 78 | 82 | 0.043373 | 0.125 | 0.08 | 261 | 0 | 0.364 | 1 | 1 | cs | TRUE
83 | LV_5171-12_0_4_line_83 |  | 79 | 83 | 0.0029187 | 0.125 | 0.08 | 261 | 0 | 0.364 | 1 | 1 | cs | TRUE
84 | LV_5171-12_0_4_line_84 |  | 80 | 96 | 0.016852 | 0.125 | 0.08 | 261 | 0 | 0.364 | 1 | 1 | cs | TRUE
85 | LV_5171-12_0_4_line_85 |  | 81 | 92 | 0.014177 | 0.125 | 0.08 | 261 | 0 | 0.364 | 1 | 1 | cs | TRUE
86 | LV_5171-12_0_4_line_86 |  | 84 | 85 | 0.0051641 | 0.125 | 0.08 | 261 | 0 | 0.364 | 1 | 1 | cs | TRUE
87 | LV_5171-12_0_4_line_87 |  | 85 | 86 | 0.0047213 | 0.125 | 0.08 | 261 | 0 | 0.364 | 1 | 1 | cs | TRUE
88 | LV_5171-12_0_4_line_88 |  | 86 | 87 | 0.0019935 | 0.125 | 0.08 | 261 | 0 | 0.364 | 1 | 1 | cs | TRUE
89 | LV_5171-12_0_4_line_89 |  | 87 | 88 | 0.0031948 | 0.125 | 0.08 | 261 | 0 | 0.364 | 1 | 1 | cs | TRUE
90 | LV_5171-12_0_4_line_90 |  | 88 | 89 | 0.00022449 | 0.125 | 0.08 | 261 | 0 | 0.364 | 1 | 1 | cs | TRUE
91 | LV_5171-12_0_4_line_91 |  | 89 | 90 | 0.005578 | 0.125 | 0.08 | 261 | 0 | 0.364 | 1 | 1 | cs | TRUE
92 | LV_5171-12_0_4_line_92 |  | 90 | 91 | 0.012657 | 0.125 | 0.08 | 261 | 0 | 0.364 | 1 | 1 | cs | TRUE
93 | LV_5171-12_0_4_line_93 |  | 91 | 92 | 0.013645 | 0.125 | 0.08 | 261 | 0 | 0.364 | 1 | 1 | cs | TRUE
94 | LV_5171-12_0_4_line_94 |  | 93 | 94 | 0.0030644 | 0.125 | 0.08 | 261 | 0 | 0.364 | 1 | 1 | cs | TRUE
95 | LV_5171-12_0_4_line_95 |  | 94 | 95 | 0.0070279 | 0.125 | 0.08 | 261 | 0 | 0.364 | 1 | 1 | cs | TRUE
96 | LV_5171-12_0_4_line_96 |  | 96 | 97 | 0.021275 | 0.125 | 0.08 | 261 | 0 | 0.364 | 1 | 1 | cs | TRUE
97 | LV_5171-12_0_4_line_97 |  | 97 | 98 | 0.031213 | 0.125 | 0.08 | 261 | 0 | 0.364 | 1 | 1 | cs | TRUE
98 | LV_5171-12_0_4_line_98 |  | 98 | 99 | 0.014349 | 0.125 | 0.08 | 261 | 0 | 0.364 | 1 | 1 | cs | TRUE
99 | LV_5171-12_0_4_line_99 |  | 98 | 100 | 0.0039299 | 0.125 | 0.08 | 261 | 0 | 0.364 | 1 | 1 | cs | TRUE
100 | LV_5171-12_0_4_line_100 |  | 100 | 101 | 0.013336 | 0.125 | 0.08 | 261 | 0 | 0.364 | 1 | 1 | cs | TRUE
101 | LV_5171-12_0_4_line_101 |  | 101 | 102 | 0.01935 | 0.125 | 0.08 | 261 | 0 | 0.364 | 1 | 1 | cs | TRUE

## trafo
| name | std_type | hv_bus | lv_bus | sn_mva | vn_hv_kv | vn_lv_kv | vk_percent | vkr_percent | pfe_kw | i0_percent | shift_degree | tap_side | tap_neutral | tap_min | tap_max | tap_step_percent | tap_step_degree | tap_pos | tap_phase_shifter | parallel | df | in_service
0 | LV_5171-12_0_4_trafo_68 | 0.63 MVA 20/0.4 kV | 103 | 20 | 0.63 | 20 | 0.4 | 6 | 1.206 | 1.65 | 0.2619 | 150 | hv | 0 | -2 | 2 | 2.5 | 0 | 0 | FALSE | 1 | 1 | TRUE

## line_geodata
| x0 | y0 | x1 | y1 | x2 | y2 | x3 | y3
0 | 2711950.5261 | 1092066.0547 | 2711947.7617 | 1092070.9364
1 | 2711950.5261 | 1092066.0547 | 2711955.0045 | 1092058.1461
2 | 2711945.8022 | 1092074.3967 | 2711947.7617 | 1092070.9364
3 | 2711964.0409 | 1092042.1882 | 2711955.0045 | 1092058.1461
4 | 2711945.8022 | 1092074.3967 | 2711940.7853 | 1092069.3898 | 2711940.0169 | 1092068.8941
5 | 2711945.8022 | 1092074.3967 | 2711942.3693 | 1092080.1491
6 | 2711953.3679 | 1092040.3573 | 2711958.2826 | 1092042.4936 | 2711964.0409 | 1092042.1882
7 | 2711964.0409 | 1092042.1882 | 2711967.4313 | 1092037.1722
8 | 2711964.0409 | 1092042.1882 | 2711974.4706 | 1092050.0649
9 | 2711940.0169 | 1092068.8941 | 2711937.9425 | 1092067.5559
10 | 2711938.2151 | 1092087.1103 | 2711942.3693 | 1092080.1491
11 | 2711953.3679 | 1092040.3573 | 2711944.0041 | 1092036.9406
12 | 2711953.3679 | 1092040.3573 | 2711955.1721 | 1092037.1105 | 2711958.018 | 1092029.0796 | 2711956.1721 | 1092023.642
13 | 2711973.9536 | 1092027.5225 | 2711967.4313 | 1092037.1722
14 | 2711974.4706 | 1092050.0649 | 2711976.2106 | 1092051.3789
15 | 2711928.8098 | 1092061.6643 | 2711937.9425 | 1092067.5559
16 | 2711934.9467 | 1092092.587 | 2711938.2151 | 1092087.1103
17 | 2711934.559 | 1092031.7015 | 2711936.726 | 1092033.4241 | 2711941.6544 | 1092036.0833 | 2711944.0041 | 1092036.9406
18 | 2711956.1721 | 1092023.642 | 2711953.3574 | 1092018.609 | 2711952.5449 | 1092017.3596
19 | 2711973.9536 | 1092027.5225 | 2711979.934 | 1092018.6746
20 | 2711980.965 | 1092054.9695 | 2711976.2106 | 1092051.3789
21 | 2711983.1264 | 1092056.6019 | 2711980.965 | 1092054.9695
22 | 2711983.1264 | 1092056.6019 | 2711986.2199 | 1092058.9382
23 | 2711986.2199 | 1092058.9382 | 2711986.2778 | 1092058.9819
24 | 2711934.559 | 1092031.7015 | 2711932.7681 | 1092030.2778
25 | 2711928.8098 | 1092061.6643 | 2711926.7108 | 1092061.7001
26 | 2711925.7648 | 1092061.7163 | 2711926.7108 | 1092061.7001
27 | 2711951.4439 | 1092015.6667 | 2711952.5449 | 1092017.3596
28 | 2711982.3889 | 1092015.0426 | 2711979.934 | 1092018.6746
29 | 2711949.109 | 1092102.1288 | 2711941.5224 | 1092097.0174
30 | 2711934.9467 | 1092092.587 | 2711941.5224 | 1092097.0174
31 | 2711954.6852 | 1092105.8858 | 2711949.109 | 1092102.1288
32 | 2711934.9467 | 1092092.587 | 2711930.7577 | 1092099.462
33 | 2711956.8669 | 1092107.3557 | 2711954.6852 | 1092105.8858
34 | 2711920.7176 | 1092118.843 | 2711926.8804 | 1092105.8253 | 2711930.7577 | 1092099.462
35 | 2711956.8669 | 1092107.3557 | 2711959.0198 | 1092108.8062
36 | 2711920.7176 | 1092118.843 | 2711910.7399 | 1092134.1314
37 | 2711959.0198 | 1092108.8062 | 2711960.6847 | 1092109.9279 | 2711961.4571 | 1092110.4665
38 | 2711902.656 | 1092146.5073 | 2711910.2347 | 1092134.9055 | 2711910.7399 | 1092134.1314
39 | 2711980.7866 | 1092123.9425 | 2711973.5395 | 1092118.8899
40 | 2711973.5395 | 1092118.8899 | 2711967.9291 | 1092114.9785
41 | 2711966.8999 | 1092114.261 | 2711967.9291 | 1092114.9785
42 | 2711966.8999 | 1092114.261 | 2711961.4571 | 1092110.4665
43 | 2711902.656 | 1092146.5073 | 2711901.2405 | 1092148.5449
44 | 2712022.1226 | 1092086.6871 | 2712027.6843 | 1092091.0208
45 | 2712022.1226 | 1092086.6871 | 2712016.1563 | 1092082.038
46 | 2711848.3335 | 1092058.9068 | 2711859.8585 | 1092068.4499
47 | 2711848.3335 | 1092058.9068 | 2711841.0056 | 1092052.8391
48 | 2711998.1125 | 1092067.6085 | 2711989.1063 | 1092061.118 | 2711986.2778 | 1092058.9819
49 | 2711998.1125 | 1092067.6085 | 2711998.2213 | 1092067.6869
50 | 2711998.2213 | 1092067.6869 | 2711998.533 | 1092067.9115
51 | 2712016.1563 | 1092082.038 | 2712012.5507 | 1092079.2285 | 2712004.6384 | 1092072.3115 | 2711999.2922 | 1092068.4587
52 | 2711998.533 | 1092067.9115 | 2711999.2922 | 1092068.4587
53 | 2711920.5665 | 1092062.1908 | 2711920.5665 | 1092062.1908 | 2711914.7507 | 1092057.5362
54 | 2711920.5665 | 1092062.1908 | 2711923.8178 | 1092061.6168 | 2711924.7382 | 1092061.7339 | 2711925.7648 | 1092061.7163
55 | 2711914.7507 | 1092057.5362 | 2711912.661 | 1092055.8637
56 | 2711912.4586 | 1092055.7016 | 2711912.661 | 1092055.8637
57 | 2711905.5591 | 1092049.6234 | 2711909.5323 | 1092053.026 | 2711910.8404 | 1092054.4066 | 2711912.4586 | 1092055.7016
58 | 2711905.46 | 1092049.5385 | 2711905.5591 | 1092049.6234
59 | 2711906.4587 | 1092005.9701 | 2711903.4677 | 1092003.6361
60 | 2711908.8676 | 1092007.8499 | 2711906.4587 | 1092005.9701
61 | 2711891.6981 | 1091997.983 | 2711896.3328 | 1091998.0682 | 2711903.4677 | 1092003.6361
62 | 2711908.8676 | 1092007.8499 | 2711912.7985 | 1092011.5555
63 | 2711908.8676 | 1092007.8499 | 2711914.2573 | 1092003.8945
64 | 2711891.6981 | 1091997.983 | 2711887.6179 | 1092001.1825
65 | 2711912.8954 | 1092011.6469 | 2711912.7985 | 1092011.5555
66 | 2711883.7007 | 1092004.2543 | 2711887.6179 | 1092001.1825
67 | 2711912.8954 | 1092011.6469 | 2711918.6883 | 1092017.1077
68 | 2712046.8481 | 1092025.8684 | 2712052.1635 | 1092030.731
69 | 2712046.8481 | 1092025.8684 | 2712043.2867 | 1092022.613
70 | 2711998.0261 | 1091994.4036 | 2712008.7435 | 1092000.9832 | 2712036.7304 | 1092016.6202 | 2712043.2867 | 1092022.613
71 | 2711998.0261 | 1091994.4036 | 2711984.0379 | 1092012.6029 | 2711982.3889 | 1092015.0426
72 | 2711883.7007 | 1092004.2543 | 2711882.8595 | 1092004.9139
73 | 2711919.2341 | 1092017.6222 | 2711918.6883 | 1092017.1077
74 | 2711926.6643 | 1092024.6267 | 2711932.0726 | 1092029.7249 | 2711932.7681 | 1092030.2778
75 | 2711926.6643 | 1092024.6267 | 2711925.5838 | 1092023.608
76 | 2711919.2341 | 1092017.6222 | 2711925.5838 | 1092023.608
77 | 2711841.0056 | 1092052.8391 | 2711836.0069 | 1092048.7
78 | 2711826.0648 | 1092040.4676 | 2711836.0069 | 1092048.7
79 | 2711818.5029 | 1092034.2062 | 2711826.0648 | 1092040.4676
80 | 2711818.5029 | 1092034.2062 | 2711812.5168 | 1092032.0799
81 | 2711818.5029 | 1092034.2062 | 2711828.2554 | 1092030.9811
82 | 2711818.5029 | 1092034.2062 | 2711786.8758 | 1092063.8871
83 | 2711903.2431 | 1092047.64 | 2711905.46 | 1092049.5385
84 | 2711812.5168 | 1092032.0799 | 2711804.8693 | 1092029.3635 | 2711797.1357 | 1092025.3004
85 | 2711828.2554 | 1092030.9811 | 2711841.715 | 1092026.5302
86 | 2711882.8595 | 1092004.9139 | 2711878.7959 | 1092008.1005
87 | 2711875.0806 | 1092011.0139 | 2711878.7959 | 1092008.1005
88 | 2711875.0806 | 1092011.0139 | 2711873.5119 | 1092012.244
89 | 2711873.5119 | 1092012.244 | 2711870.9979 | 1092014.2154
90 | 2711870.9979 | 1092014.2154 | 2711870.8213 | 1092014.354
91 | 2711866.4319 | 1092017.796 | 2711870.8213 | 1092014.354
92 | 2711866.4319 | 1092017.796 | 2711865.196 | 1092018.7652 | 2711854.6702 | 1092022.246
93 | 2711841.715 | 1092026.5302 | 2711854.6702 | 1092022.246
94 | 2711947.6124 | 1092009.7751 | 2711947.3967 | 1092006.7183
95 | 2711947.6124 | 1092009.7751 | 2711947.6124 | 1092009.7751 | 2711951.4439 | 1092015.6667
96 | 2711778.9731 | 1092014.2663 | 2711790.3949 | 1092021.759 | 2711797.1357 | 1092025.3004
97 | 2711749.7441 | 1092003.3219 | 2711765.174 | 1092007.8751 | 2711778.9731 | 1092014.2663
98 | 2711749.7441 | 1092003.3219 | 2711745.7461 | 1092017.1023
99 | 2711749.7441 | 1092003.3219 | 2711745.9721 | 1092002.2192
100 | 2711745.9721 | 1092002.2192 | 2711733.1718 | 1091998.477
101 | 2711714.5899 | 1091993.0803 | 2711718.3736 | 1091994.1507 | 2711733.1718 | 1091998.477

## bus_geodata
| x | y | coords
0 | 2711950.5261 | 1092066.0547
1 | 2711947.7617 | 1092070.9365
2 | 2711955.0045 | 1092058.1461
3 | 2711945.8022 | 1092074.3966
4 | 2711964.0409 | 1092042.1882
5 | 2711940.0169 | 1092068.8941
6 | 2711942.3693 | 1092080.1491
7 | 2711953.3679 | 1092040.3573
8 | 2711967.4313 | 1092037.1722
9 | 2711974.4706 | 1092050.0649
10 | 2711937.9425 | 1092067.5559
11 | 2711938.2151 | 1092087.1103
12 | 2711944.0041 | 1092036.9406
13 | 2711956.1721 | 1092023.642
14 | 2711973.9536 | 1092027.5225
15 | 2711976.2106 | 1092051.3789
16 | 2711980.965 | 1092054.9695
17 | 2711983.1264 | 1092056.6019
18 | 2711986.2199 | 1092058.9382
19 | 2711934.559 | 1092031.7015
20 | 2711928.8098 | 1092061.6643
21 | 2711926.7108 | 1092061.7001
22 | 2711952.5449 | 1092017.3596
23 | 2711979.934 | 1092018.6746
24 | 2711941.5224 | 1092097.0174
25 | 2711949.109 | 1092102.1288
26 | 2711934.9467 | 1092092.587
27 | 2711954.6852 | 1092105.8858
28 | 2711930.7577 | 1092099.462
29 | 2711956.8669 | 1092107.3557
30 | 2711920.7176 | 1092118.843
31 | 2711959.0198 | 1092108.8062
32 | 2711910.7399 | 1092134.1314
33 | 2711980.7866 | 1092123.9425
34 | 2711973.5395 | 1092118.8899
35 | 2711967.9291 | 1092114.9785
36 | 2711966.8999 | 1092114.261
37 | 2711902.656 | 1092146.5073
38 | 2711901.2405 | 1092148.5449
39 | 2711961.4571 | 1092110.4665
40 | 2712027.6843 | 1092091.0208
41 | 2712022.1226 | 1092086.6871
42 | 2711859.8585 | 1092068.4499
43 | 2711848.3335 | 1092058.9068
44 | 2711986.2778 | 1092058.9819
45 | 2711998.1125 | 1092067.6085
46 | 2711998.2213 | 1092067.6869
47 | 2712016.1563 | 1092082.038
48 | 2711999.2922 | 1092068.4587
49 | 2711998.533 | 1092067.9115
50 | 2711920.5665 | 1092062.1908
51 | 2711914.7507 | 1092057.5362
52 | 2711925.7648 | 1092061.7163
53 | 2711912.661 | 1092055.8637
54 | 2711912.4586 | 1092055.7016
55 | 2711905.5591 | 1092049.6234
56 | 2711906.4587 | 1092005.9701
57 | 2711903.4677 | 1092003.6361
58 | 2711908.8676 | 1092007.8499
59 | 2711891.6981 | 1091997.9829
60 | 2711912.7985 | 1092011.5555
61 | 2711914.2573 | 1092003.8945
62 | 2711887.6179 | 1092001.1825
63 | 2711912.8954 | 1092011.6469
64 | 2712046.8481 | 1092025.8684
65 | 2712052.1635 | 1092030.731
66 | 2712043.2867 | 1092022.613
67 | 2711998.0261 | 1091994.4036
68 | 2711982.3889 | 1092015.0426
69 | 2711883.7007 | 1092004.2543
70 | 2711918.6883 | 1092017.1077
71 | 2711932.7681 | 1092030.2778
72 | 2711926.6643 | 1092024.6267
73 | 2711925.5838 | 1092023.608
74 | 2711919.2341 | 1092017.6222
75 | 2711841.0056 | 1092052.8391
76 | 2711836.0069 | 1092048.7
77 | 2711826.0648 | 1092040.4676
78 | 2711818.5029 | 1092034.2062
79 | 2711905.46 | 1092049.5385
80 | 2711812.5168 | 1092032.0799
81 | 2711828.2554 | 1092030.9811
82 | 2711786.8758 | 1092063.8871
83 | 2711903.2431 | 1092047.64
84 | 2711882.8595 | 1092004.9139
85 | 2711878.7959 | 1092008.1005
86 | 2711875.0806 | 1092011.0139
87 | 2711873.5119 | 1092012.244
88 | 2711870.9979 | 1092014.2154
89 | 2711870.8213 | 1092014.354
90 | 2711866.4319 | 1092017.796
91 | 2711854.6702 | 1092022.246
92 | 2711841.715 | 1092026.5302
93 | 2711947.3967 | 1092006.7183
94 | 2711947.6124 | 1092009.7751
95 | 2711951.4439 | 1092015.6667
96 | 2711797.1357 | 1092025.3004
97 | 2711778.9731 | 1092014.2663
98 | 2711749.7441 | 1092003.3219
99 | 2711745.7461 | 1092017.1023
100 | 2711745.9721 | 1092002.2192
101 | 2711733.1718 | 1091998.477
102 | 2711714.5899 | 1091993.0803
103 | 2711945.8022 | 1092074.3966

## line_std_types
| c_nf_per_km | r_ohm_per_km | x_ohm_per_km | max_i_ka | type | q_mm2 | alpha | voltage_rating
NAYY 4x50 SE | 210 | 0.642 | 0.083 | 0.142 | cs | 50 | 0.00403 | LV
NAYY 4x120 SE | 264 | 0.225 | 0.08 | 0.242 | cs | 120 | 0.00403 | LV
NAYY 4x150 SE | 261 | 0.208 | 0.08 | 0.27 | cs | 150 | 0.00403 | LV
NA2XS2Y 1x95 RM/25 12/20 kV | 216 | 0.313 | 0.132 | 0.252 | cs | 95 | 0.00403 | MV
NA2XS2Y 1x185 RM/25 12/20 kV | 273 | 0.161 | 0.117 | 0.362 | cs | 185 | 0.00403 | MV
NA2XS2Y 1x240 RM/25 12/20 kV | 304 | 0.122 | 0.112 | 0.421 | cs | 240 | 0.00403 | MV
NA2XS2Y 1x95 RM/25 6/10 kV | 315 | 0.313 | 0.123 | 0.249 | cs | 95 | 0.00403 | MV
NA2XS2Y 1x185 RM/25 6/10 kV | 406 | 0.161 | 0.11 | 0.358 | cs | 185 | 0.00403 | MV
NA2XS2Y 1x240 RM/25 6/10 kV | 456 | 0.122 | 0.105 | 0.416 | cs | 240 | 0.00403 | MV
NA2XS2Y 1x150 RM/25 12/20 kV | 250 | 0.206 | 0.116 | 0.319 | cs | 150 | 0.00403 | MV
NA2XS2Y 1x120 RM/25 12/20 kV | 230 | 0.253 | 0.119 | 0.283 | cs | 120 | 0.00403 | MV
NA2XS2Y 1x70 RM/25 12/20 kV | 190 | 0.443 | 0.132 | 0.22 | cs | 70 | 0.00403 | MV
NA2XS2Y 1x150 RM/25 6/10 kV | 360 | 0.206 | 0.11 | 0.315 | cs | 150 | 0.00403 | MV
NA2XS2Y 1x120 RM/25 6/10 kV | 340 | 0.253 | 0.113 | 0.28 | cs | 120 | 0.00403 | MV
NA2XS2Y 1x70 RM/25 6/10 kV | 280 | 0.443 | 0.123 | 0.217 | cs | 70 | 0.00403 | MV
N2XS(FL)2Y 1x120 RM/35 64/110 kV | 112 | 0.153 | 0.166 | 0.366 | cs | 120 | 0.00393 | HV
N2XS(FL)2Y 1x185 RM/35 64/110 kV | 125 | 0.099 | 0.156 | 0.457 | cs | 185 | 0.00393 | HV
N2XS(FL)2Y 1x240 RM/35 64/110 kV | 135 | 0.075 | 0.149 | 0.526 | cs | 240 | 0.00393 | HV
N2XS(FL)2Y 1x300 RM/35 64/110 kV | 144 | 0.06 | 0.144 | 0.588 | cs | 300 | 0.00393 | HV
15-AL1/3-ST1A 0.4 | 11 | 1.8769 | 0.35 | 0.105 | ol | 16 | 0.00403 | LV
24-AL1/4-ST1A 0.4 | 11.25 | 1.2012 | 0.335 | 0.14 | ol | 24 | 0.00403 | LV
48-AL1/8-ST1A 0.4 | 12.2 | 0.5939 | 0.3 | 0.21 | ol | 48 | 0.00403 | LV
94-AL1/15-ST1A 0.4 | 13.2 | 0.306 | 0.29 | 0.35 | ol | 94 | 0.00403 | LV
34-AL1/6-ST1A 10.0 | 9.7 | 0.8342 | 0.36 | 0.17 | ol | 34 | 0.00403 | MV
48-AL1/8-ST1A 10.0 | 10.1 | 0.5939 | 0.35 | 0.21 | ol | 48 | 0.00403 | MV
70-AL1/11-ST1A 10.0 | 10.4 | 0.4132 | 0.339 | 0.29 | ol | 70 | 0.00403 | MV
94-AL1/15-ST1A 10.0 | 10.75 | 0.306 | 0.33 | 0.35 | ol | 94 | 0.00403 | MV
122-AL1/20-ST1A 10.0 | 11.1 | 0.2376 | 0.323 | 0.41 | ol | 122 | 0.00403 | MV
149-AL1/24-ST1A 10.0 | 11.25 | 0.194 | 0.315 | 0.47 | ol | 149 | 0.00403 | MV
34-AL1/6-ST1A 20.0 | 9.15 | 0.8342 | 0.382 | 0.17 | ol | 34 | 0.00403 | MV
48-AL1/8-ST1A 20.0 | 9.5 | 0.5939 | 0.372 | 0.21 | ol | 48 | 0.00403 | MV
70-AL1/11-ST1A 20.0 | 9.7 | 0.4132 | 0.36 | 0.29 | ol | 70 | 0.00403 | MV
94-AL1/15-ST1A 20.0 | 10 | 0.306 | 0.35 | 0.35 | ol | 94 | 0.00403 | MV
122-AL1/20-ST1A 20.0 | 10.3 | 0.2376 | 0.344 | 0.41 | ol | 122 | 0.00403 | MV
149-AL1/24-ST1A 20.0 | 10.5 | 0.194 | 0.337 | 0.47 | ol | 149 | 0.00403 | MV
184-AL1/30-ST1A 20.0 | 10.75 | 0.1571 | 0.33 | 0.535 | ol | 184 | 0.00403 | MV
243-AL1/39-ST1A 20.0 | 11 | 0.1188 | 0.32 | 0.645 | ol | 243 | 0.00403 | MV
48-AL1/8-ST1A 110.0 | 8 | 0.5939 | 0.46 | 0.21 | ol | 48 | 0.00403 | HV
70-AL1/11-ST1A 110.0 | 8.4 | 0.4132 | 0.45 | 0.29 | ol | 70 | 0.00403 | HV
94-AL1/15-ST1A 110.0 | 8.65 | 0.306 | 0.44 | 0.35 | ol | 94 | 0.00403 | HV
122-AL1/20-ST1A 110.0 | 8.5 | 0.2376 | 0.43 | 0.41 | ol | 122 | 0.00403 | HV
149-AL1/24-ST1A 110.0 | 8.75 | 0.194 | 0.41 | 0.47 | ol | 149 | 0.00403 | HV
184-AL1/30-ST1A 110.0 | 8.8 | 0.1571 | 0.4 | 0.535 | ol | 184 | 0.00403 | HV
243-AL1/39-ST1A 110.0 | 9 | 0.1188 | 0.39 | 0.645 | ol | 243 | 0.00403 | HV
305-AL1/39-ST1A 110.0 | 9.2 | 0.0949 | 0.38 | 0.74 | ol | 305 | 0.00403 | HV
490-AL1/64-ST1A 110.0 | 9.75 | 0.059 | 0.37 | 0.96 | ol | 490 | 0.00403 | HV
679-AL1/86-ST1A 110.0 | 9.95 | 0.042 | 0.36 | 1.15 | ol | 679 | 0.00403 | HV
490-AL1/64-ST1A 220.0 | 10 | 0.059 | 0.285 | 0.96 | ol | 490 | 0.00403 | HV
679-AL1/86-ST1A 220.0 | 11.7 | 0.042 | 0.275 | 1.15 | ol | 679 | 0.00403 | HV
490-AL1/64-ST1A 380.0 | 11 | 0.059 | 0.253 | 0.96 | ol | 490 | 0.00403 | HV
679-AL1/86-ST1A 380.0 | 14.6 | 0.042 | 0.25 | 1.15 | ol | 679 | 0.00403 | HV

## trafo_std_types
| i0_percent | pfe_kw | vkr_percent | sn_mva | vn_lv_kv | vn_hv_kv | vk_percent | shift_degree | vector_group | tap_side | tap_neutral | tap_min | tap_max | tap_step_degree | tap_step_percent | tap_phase_shifter
160 MVA 380/110 kV | 0.06 | 60 | 0.25 | 160 | 110 | 380 | 12.2 | 0 | Yy0 | hv | 0 | -9 | 9 | 0 | 1.5 | FALSE
100 MVA 220/110 kV | 0.06 | 55 | 0.26 | 100 | 110 | 220 | 12 | 0 | Yy0 | hv | 0 | -9 | 9 | 0 | 1.5 | FALSE
63 MVA 110/20 kV | 0.04 | 22 | 0.32 | 63 | 20 | 110 | 18 | 150 | YNd5 | hv | 0 | -9 | 9 | 0 | 1.5 | FALSE
40 MVA 110/20 kV | 0.05 | 18 | 0.34 | 40 | 20 | 110 | 16.2 | 150 | YNd5 | hv | 0 | -9 | 9 | 0 | 1.5 | FALSE
25 MVA 110/20 kV | 0.07 | 14 | 0.41 | 25 | 20 | 110 | 12 | 150 | YNd5 | hv | 0 | -9 | 9 | 0 | 1.5 | FALSE
63 MVA 110/10 kV | 0.04 | 22 | 0.32 | 63 | 10 | 110 | 18 | 150 | YNd5 | hv | 0 | -9 | 9 | 0 | 1.5 | FALSE
40 MVA 110/10 kV | 0.05 | 18 | 0.34 | 40 | 10 | 110 | 16.2 | 150 | YNd5 | hv | 0 | -9 | 9 | 0 | 1.5 | FALSE
25 MVA 110/10 kV | 0.07 | 14 | 0.41 | 25 | 10 | 110 | 12 | 150 | YNd5 | hv | 0 | -9 | 9 | 0 | 1.5 | FALSE
0.25 MVA 20/0.4 kV | 0.32 | 0.8 | 1.44 | 0.25 | 0.4 | 20 | 6 | 150 | Yzn5 | hv | 0 | -2 | 2 | 0 | 2.5 | FALSE
0.4 MVA 20/0.4 kV | 0.3375 | 1.35 | 1.425 | 0.4 | 0.4 | 20 | 6 | 150 | Dyn5 | hv | 0 | -2 | 2 | 0 | 2.5 | FALSE
0.63 MVA 20/0.4 kV | 0.2619 | 1.65 | 1.206 | 0.63 | 0.4 | 20 | 6 | 150 | Dyn5 | hv | 0 | -2 | 2 | 0 | 2.5 | FALSE
0.25 MVA 10/0.4 kV | 0.24 | 0.6 | 1.2 | 0.25 | 0.4 | 10 | 4 | 150 | Dyn5 | hv | 0 | -2 | 2 | 0 | 2.5 | FALSE
0.4 MVA 10/0.4 kV | 0.2375 | 0.95 | 1.325 | 0.4 | 0.4 | 10 | 4 | 150 | Dyn5 | hv | 0 | -2 | 2 | 0 | 2.5 | FALSE
0.63 MVA 10/0.4 kV | 0.1873 | 1.18 | 1.0794 | 0.63 | 0.4 | 10 | 4 | 150 | Dyn5 | hv | 0 | -2 | 2 | 0 | 2.5 | FALSE

## trafo3w_std_types
| sn_hv_mva | sn_mv_mva | sn_lv_mva | vn_hv_kv | vn_mv_kv | vn_lv_kv | vk_hv_percent | vk_mv_percent | vk_lv_percent | vkr_hv_percent | vkr_mv_percent | vkr_lv_percent | pfe_kw | i0_percent | shift_mv_degree | shift_lv_degree | vector_group | tap_side | tap_neutral | tap_min | tap_max | tap_step_percent
63/25/38 MVA 110/20/10 kV | 63 | 25 | 38 | 110 | 20 | 10 | 10.4 | 10.4 | 10.4 | 0.28 | 0.32 | 0.35 | 35 | 0.89 | 0 | 0 | YN0yn0yn0 | hv | 0 | -10 | 10 | 1.2
63/25/38 MVA 110/10/10 kV | 63 | 25 | 38 | 110 | 10 | 10 | 10.4 | 10.4 | 10.4 | 0.28 | 0.32 | 0.35 | 35 | 0.89 | 0 | 0 | YN0yn0yn0 | hv | 0 | -10 | 10 | 1.2

## fuse_std_types
| fuse_type | i_rated_a | t_avg | t_min | t_total | x_avg | x_min | x_total
HV 100A | HV 100A | 100 | 0 | [10.0, 3.64, 0.854, 0.281, 0.1, 0.0531, 0.022, 0.01] | [10.0, 4.267, 1.21, 0.403, 0.1, 0.058, 0.022, 0.01] | 0 | [300.0, 350.0, 450.0, 550.0, 700.0, 850.0, 1200.0, 1752.0] | [600.0, 700.0, 900.0, 1150.0, 1665.0, 2000.0, 3000.0, 4313.0]
HV 10A | HV 10A | 10 | 0 | [10.0, 1675.0, 0.344, 0.156, 0.1, 0.0417, 0.0171, 0.01] | [10.0, 1.3, 0.3, 0.155, 0.1, 0.0555, 0.023, 0.01] | 0 | [30.0, 32.0, 35.0, 37.0, 39.0, 50.0, 70.0, 88.0] | [60.0, 70.0, 80.0, 87.0, 94.0, 110.0, 150.0, 216.0]
HV 125A | HV 125A | 125 | 0 | [10.0, 1.82, 0.344, 0.1, 0.0467, 0.0269, 0.01] | [10.0, 2.478, 0.426, 0.1, 0.0427, 0.0211, 0.01] | 0 | [375.0, 500.0, 700.0, 925.0, 1200.0, 1500.0, 2341.0] | [750.0, 1000.0, 1500.0, 2200.0, 3000.0, 4000.0, 5765.0]
HV 160A | HV 160A | 160 | 0 | [10.0, 4.15, 1.03, 0.198, 0.1, 0.051, 0.0172, 0.01] | [10.0, 2.3, 0.734, 0.274, 0.1, 0.046, 0.0177, 0.01] | 0 | [480.0, 550.0, 700.0, 1000.0, 1260.0, 1600.0, 2500.0, 3227.0] | [960.0, 1300.0, 1700.0, 2200.0, 2996.0, 4000.0, 6000.0, 7946.0]
HV 16A | HV 16A | 16 | 0 | [10.0, 0.352, 0.164, 0.1, 0.0649, 0.0342, 0.01] | [10.0, 2.34, 0.722, 0.181, 0.1, 0.055, 0.0296, 0.01] | 0 | [48.0, 60.0, 65.0, 71.0, 80.0, 100.0, 162.0] | [96.0, 110.0, 125.0, 150.0, 168.0, 200.0, 250.0, 398.0]
HV 200A | HV 200A | 200 | 0 | [10.0, 4.267, 1.21, 0.403, 0.1, 0.058, 0.022, 0.01] | [10.0, 3.73, 1.654, 0.328, 0.1, 0.0531, 0.019, 0.01] | 0 | [600.0, 700.0, 900.0, 1150.0, 1665.0, 2000.0, 3000.0, 4313.0] | [1200.0, 1500.0, 1800.0, 2700.0, 3960.0, 5000.0, 7500.0, 10620.0]
HV 20A | HV 20A | 20 | 0 | [10.0, 1.3, 0.3, 0.155, 0.1, 0.0555, 0.023, 0.01] | [10.0, 1.3, 0.161, 0.1, 0.0611, 0.0399, 0.0141, 0.01] | 0 | [60.0, 70.0, 80.0, 87.0, 94.0, 110.0, 150.0, 216.0] | [120.0, 150.0, 200.0, 223.0, 260.0, 300.0, 450.0, 532.0]
HV 25A | HV 25A | 25 | 0 | [10.0, 2.512, 0.833, 0.299, 0.1, 0.0372, 0.0223, 0.01] | [10.0, 3.125, 0.597, 0.198, 0.1, 0.0378, 0.022, 0.01] | 0 | [75.0, 82.0, 90.0, 100.0, 124.0, 170.0, 200.0, 289.0] | [150.0, 170.0, 210.0, 250.0, 294.0, 400.0, 500.0, 711.0]
HV 31.5A | HV 31.5A | 31.5 | 0 | [10.0, 2.34, 0.722, 0.181, 0.1, 0.055, 0.0296, 0.01] | [10.0, 2.84, 0.368, 0.164, 0.1, 0.0621, 0.0378, 0.0195, 0.01] | 0 | [95.0, 110.0, 125.0, 150.0, 165.0, 200.0, 250.0, 390.0] | [189.0, 220.0, 300.0, 350.0, 393.0, 450.0, 530.0, 700.0, 960.0]
HV 40A | HV 40A | 40 | 0 | [10.0, 1.3, 0.161, 0.1, 0.0611, 0.0399, 0.0141, 0.01] | [10.0, 2.05, 0.369, 0.198, 0.1, 0.051, 0.0298, 0.01] | 0 | [120.0, 150.0, 200.0, 223.0, 260.0, 300.0, 450.0, 532.0] | [240.0, 300.0, 400.0, 450.0, 530.0, 650.0, 800.0, 1311.0]
HV 50A | HV 50A | 50 | 0 | [10.0, 3.215, 0.597, 0.198, 0.1, 0.0378, 0.022, 0.01] | [10.0, 3.64, 0.854, 0.281, 0.1, 0.0531, 0.022, 0.01] | 0 | [150.0, 170.0, 210.0, 250.0, 294.0, 400.0, 500.0, 711.0] | [300.0, 350.0, 450.0, 550.0, 700.0, 850.0, 1200.0, 1752.0]
HV 6.3A | HV 6.3A | 6.3 | 0 | [10.0, 1.39, 0.344, 0.168, 0.1, 0.056, 0.0263, 0.01] | [10.0, 1.711, 0.516, 0.198, 0.1, 0.0634, 0.0303, 0.01] | 0 | [19.0, 19.5, 20.4, 20.8, 22.0, 25.0, 32.0, 48.0] | [38.0, 40.0, 43.0, 48.0, 53.0, 60.0, 75.0, 118.0]
HV 63A | HV 63A | 63 | 0 | [10.0, 2.84, 0.368, 0.164, 0.1, 0.0621, 0.0378, 0.0195, 0.01] | [10.0, 1.82, 0.344, 0.1, 0.0467, 0.0269, 0.01] | 0 | [189.0, 220.0, 300.0, 350.0, 393.0, 450.0, 530.0, 700.0, 961.0] | [378.0, 500.0, 700.0, 934.0, 1200.0, 1500.0, 2366.0]
HV 80A | HV 80A | 80 | 0 | [10.0, 2.05, 0.369, 0.198, 0.1, 0.051, 0.0298, 0.01] | [10.0, 4.15, 1.03, 0.198, 0.1, 0.051, 0.0172, 0.01] | 0 | [240.0, 300.0, 400.0, 450.0, 530.0, 650.0, 800.0, 1311.0] | [480.0, 550.0, 700.0, 1000.0, 1260.0, 1600.0, 2500.0, 3227.0]
Siemens NH-1-100 | Siemens NH-1-100 | 100 | [5400.0, 2000.0, 400.0, 20.0, 1.0, 0.2, 0.012, 0.004] | 0 | 0 | [150.0, 190.0, 250.0, 430.0, 900.0, 1250.0, 2700.0, 3600.0] | 0 | 0
Siemens NH-1-125 | Siemens NH-1-125 | 125 | [4800.0, 120.0, 7.0, 0.1, 0.004] | 0 | 0 | [180.0, 400.0, 740.0, 2000.0, 4250.0] | 0 | 0
Siemens NH-1-16 | Siemens NH-1-16 | 16 | [4000.0, 400.0, 2.0, 0.1, 0.04, 0.01] | 0 | 0 | [26.0, 35.0, 75.0, 150.0, 200.0, 300.0] | 0 | 0
Siemens NH-1-160 | Siemens NH-1-160 | 160 | [4800.0, 120.0, 7.0, 0.1, 0.004] | 0 | 0 | [210.0, 500.0, 900.0, 2300.0, 5000.0] | 0 | 0
Siemens NH-1-25 | Siemens NH-1-25 | 25 | [4000.0, 1000.0, 10.0, 0.2, 0.02, 0.01] | 0 | 0 | [40.0, 50.0, 100.0, 210.0, 400.0, 500.0] | 0 | 0
Siemens NH-1-50 | Siemens NH-1-50 | 50 | [4000.0, 40.0, 4.0, 1.0, 0.02, 0.01] | 0 | 0 | [86.0, 200.0, 300.0, 400.0, 1000.0, 1280.0] | 0 | 0
Siemens NH-1-63 | Siemens NH-1-63 | 63 | [4000.0, 100.0, 10.0, 2.0, 0.04, 0.01] | 0 | 0 | [100.0, 200.0, 300.0, 400.0, 1000.0, 1500.0] | 0 | 0
Siemens NH-1-80 | Siemens NH-1-80 | 80 | [4800.0, 120.0, 7.0, 0.1, 0.01] | 0 | 0 | [150.58, 250.0, 450.0, 1150.0, 2470.0] | 0 | 0
Siemens NH-2-1000 | Siemens NH-2-1000 | 1000 | [4800.0, 120.0, 7.0, 0.1, 0.004] | 0 | 0 | [1900.0, 3500.0, 8400.0, 24000.0, 52000.0] | 0 | 0
Siemens NH-2-200 | Siemens NH-2-200 | 200 | [4800.0, 120.0, 7.0, 0.1, 0.004] | 0 | 0 | [280.0, 650.0, 1200.0, 3000.0, 7000.0] | 0 | 0
Siemens NH-2-224 | Siemens NH-2-224 | 224 | [4800.0, 120.0, 7.0, 0.2, 0.04, 0.004] | 0 | 0 | [400.0, 750.0, 1453.0, 3025.0, 4315.0, 7600.0] | 0 | 0
Siemens NH-2-250 | Siemens NH-2-250 | 250 | [4800.0, 120.0, 7.0, 0.1, 0.004] | 0 | 0 | [450.0, 800.0, 1650.0, 4000.0, 8500.0] | 0 | 0
Siemens NH-2-315 | Siemens NH-2-315 | 315 | [4800.0, 120.0, 7.0, 0.1, 0.004] | 0 | 0 | [550.0, 920.0, 1900.0, 5000.0, 11000.0] | 0 | 0
Siemens NH-2-355 | Siemens NH-2-355 | 355 | [4800.0, 120.0, 6.0, 0.1, 0.004] | 0 | 0 | [650.0, 1116.27, 2350.0, 5840.0, 12790.0] | 0 | 0
Siemens NH-2-400 | Siemens NH-2-400 | 400 | [4800.0, 120.0, 7.0, 0.1, 0.004] | 0 | 0 | [720.0, 1350.0, 2800.0, 6500.0, 15000.0] | 0 | 0
Siemens NH-2-425 | Siemens NH-2-425 | 425 | [4800.0, 120.0, 7.0, 0.1, 0.004] | 0 | 0 | [850.0, 1500.0, 3050.0, 7500.0, 16500.0] | 0 | 0
Siemens NH-2-630 | Siemens NH-2-630 | 630 | [4800.0, 120.0, 7.0, 0.1, 0.004] | 0 | 0 | [1200.0, 2000.0, 4800.0, 12000.0, 26000.0] | 0 | 0

## dtypes
| element | column | dtype
0 | bus | name | object
1 | bus | vn_kv | float64
2 | bus | type | object
3 | bus | zone | object
4 | bus | in_service | bool
5 | load | name | object
6 | load | bus | uint32
7 | load | p_mw | float64
8 | load | q_mvar | float64
9 | load | const_z_percent | float64
10 | load | const_i_percent | float64
11 | load | sn_mva | float64
12 | load | scaling | float64
13 | load | in_service | bool
14 | load | type | object
15 | ext_grid | name | object
16 | ext_grid | bus | uint32
17 | ext_grid | vm_pu | float64
18 | ext_grid | va_degree | float64
19 | ext_grid | slack_weight | float64
20 | ext_grid | in_service | bool
21 | line | name | object
22 | line | std_type | object
23 | line | from_bus | uint32
24 | line | to_bus | uint32
25 | line | length_km | float64
26 | line | r_ohm_per_km | float64
27 | line | x_ohm_per_km | float64
28 | line | c_nf_per_km | float64
29 | line | g_us_per_km | float64
30 | line | max_i_ka | float64
31 | line | df | float64
32 | line | parallel | uint32
33 | line | type | object
34 | line | in_service | bool
35 | trafo | name | object
36 | trafo | std_type | object
37 | trafo | hv_bus | uint32
38 | trafo | lv_bus | uint32
39 | trafo | sn_mva | float64
40 | trafo | vn_hv_kv | float64
41 | trafo | vn_lv_kv | float64
42 | trafo | vk_percent | float64
43 | trafo | vkr_percent | float64
44 | trafo | pfe_kw | float64
45 | trafo | i0_percent | float64
46 | trafo | shift_degree | float64
47 | trafo | tap_side | object
48 | trafo | tap_neutral | int32
49 | trafo | tap_min | int32
50 | trafo | tap_max | int32
51 | trafo | tap_step_percent | float64
52 | trafo | tap_step_degree | float64
53 | trafo | tap_pos | int32
54 | trafo | tap_phase_shifter | bool
55 | trafo | parallel | uint32
56 | trafo | df | float64
57 | trafo | in_service | bool
58 | line_geodata | coords | object
59 | bus_geodata | x | float64
60 | bus_geodata | y | float64
61 | bus_geodata | coords | object

## parameters
| version | format_version | converged | OPF_converged | name | f_hz | sn_mva
0 | 2.14.6 | 2.14.0 | FALSE | FALSE |  | 50 | 1