## bus
| name | vn_kv | type | zone | in_service
0 | bus_LV_5171-18_0_3_node_0 | 0.4 | n |  | TRUE
1 | bus_LV_5171-18_0_3_node_1 | 0.4 | n |  | TRUE
2 | bus_LV_5171-18_0_3_node_2 | 0.4 | n |  | TRUE
3 | bus_LV_5171-18_0_3_node_3 | 0.4 | n |  | TRUE
4 | bus_LV_5171-18_0_3_node_4 | 0.4 | n |  | TRUE
5 | bus_LV_5171-18_0_3_node_5 | 0.4 | n |  | TRUE
6 | bus_LV_5171-18_0_3_node_31 | 0.4 | n |  | TRUE
7 | bus_LV_5171-18_0_3_node_17 | 0.4 | n |  | TRUE
8 | bus_LV_5171-18_0_3_node_19 | 0.4 | n |  | TRUE
9 | bus_LV_5171-18_0_3_node_32 | 0.4 | n |  | TRUE
10 | bus_LV_5171-18_0_3_node_30 | 0.4 | n |  | TRUE
11 | bus_LV_5171-18_0_3_node_18 | 0.4 | n |  | TRUE
12 | bus_LV_5171-18_0_3_node_20 | 0.4 | n |  | TRUE
13 | bus_LV_5171-18_0_3_node_6 | 0.4 | n |  | TRUE
14 | bus_LV_5171-18_0_3_node_7 | 0.4 | n |  | TRUE
15 | bus_LV_5171-18_0_3_node_8 | 0.4 | n |  | TRUE
16 | bus_LV_5171-18_0_3_node_10 | 0.4 | n |  | TRUE
17 | bus_LV_5171-18_0_3_node_11 | 0.4 | n |  | TRUE
18 | bus_LV_5171-18_0_3_node_28 | 0.4 | n |  | TRUE
19 | bus_LV_5171-18_0_3_node_26 | 0.4 | n |  | TRUE
20 | bus_LV_5171-18_0_3_node_9 | 0.4 | n |  | TRUE
21 | bus_LV_5171-18_0_3_node_33 | 0.4 | n |  | TRUE
22 | bus_LV_5171-18_0_3_node_34 | 0.4 | n |  | TRUE
23 | bus_LV_5171-18_0_3_node_12 | 0.4 | n |  | TRUE
24 | bus_LV_5171-18_0_3_node_13 | 0.4 | n |  | TRUE
25 | bus_LV_5171-18_0_3_node_14 | 0.4 | n |  | TRUE
26 | bus_LV_5171-18_0_3_node_15 | 0.4 | n |  | TRUE
27 | bus_LV_5171-18_0_3_node_16 | 0.4 | n |  | TRUE
28 | bus_LV_5171-18_0_3_node_29 | 0.4 | n |  | TRUE
29 | bus_LV_5171-18_0_3_node_27 | 0.4 | n |  | TRUE
30 | bus_LV_5171-18_0_3_node_21 | 0.4 | n |  | TRUE
31 | bus_LV_5171-18_0_3_node_24 | 0.4 | n |  | TRUE
32 | bus_LV_5171-18_0_3_node_22 | 0.4 | n |  | TRUE
33 | bus_LV_5171-18_0_3_node_23 | 0.4 | n |  | TRUE
34 | bus_LV_5171-18_0_3_node_25 | 0.4 | n |  | TRUE
35 | bus_LV_5171-18_0_3_node_38 | 0.4 | n |  | TRUE
36 | bus_LV_5171-18_0_3_node_35 | 0.4 | n |  | TRUE
37 | bus_LV_5171-18_0_3_node_44 | 0.4 | n |  | TRUE
38 | bus_LV_5171-18_0_3_node_36 | 0.4 | n |  | TRUE
39 | bus_LV_5171-18_0_3_node_37 | 0.4 | n |  | TRUE
40 | bus_LV_5171-18_0_3_node_80 | 0.4 | n |  | TRUE
41 | bus_LV_5171-18_0_3_node_66 | 0.4 | n |  | TRUE
42 | bus_LV_5171-18_0_3_node_45 | 0.4 | n |  | TRUE
43 | bus_LV_5171-18_0_3_node_39 | 0.4 | n |  | TRUE
44 | bus_LV_5171-18_0_3_node_40 | 0.4 | n |  | TRUE
45 | bus_LV_5171-18_0_3_node_41 | 0.4 | n |  | TRUE
46 | bus_LV_5171-18_0_3_node_42 | 0.4 | n |  | TRUE
47 | bus_LV_5171-18_0_3_node_43 | 0.4 | n |  | TRUE
48 | bus_LV_5171-18_0_3_node_58 | 0.4 | n |  | TRUE
49 | bus_LV_5171-18_0_3_node_56 | 0.4 | n |  | TRUE
50 | bus_LV_5171-18_0_3_node_71 | 0.4 | n |  | TRUE
51 | bus_LV_5171-18_0_3_node_69 | 0.4 | n |  | TRUE
52 | bus_LV_5171-18_0_3_node_46 | 0.4 | n |  | TRUE
53 | bus_LV_5171-18_0_3_node_47 | 0.4 | n |  | TRUE
54 | bus_LV_5171-18_0_3_node_48 | 0.4 | n |  | TRUE
55 | bus_LV_5171-18_0_3_node_49 | 0.4 | n |  | TRUE
56 | bus_LV_5171-18_0_3_node_79 | 0.4 | n |  | TRUE
57 | bus_LV_5171-18_0_3_node_77 | 0.4 | n |  | TRUE
58 | bus_LV_5171-18_0_3_node_55 | 0.4 | n |  | TRUE
59 | bus_LV_5171-18_0_3_node_78 | 0.4 | n |  | TRUE
60 | bus_LV_5171-18_0_3_node_50 | 0.4 | n |  | TRUE
61 | bus_LV_5171-18_0_3_node_51 | 0.4 | n |  | TRUE
62 | bus_LV_5171-18_0_3_node_52 | 0.4 | n |  | TRUE
63 | bus_LV_5171-18_0_3_node_53 | 0.4 | n |  | TRUE
64 | bus_LV_5171-18_0_3_node_54 | 0.4 | n |  | TRUE
65 | bus_LV_5171-18_0_3_node_60 | 0.4 | n |  | TRUE
66 | bus_LV_5171-18_0_3_node_61 | 0.4 | n |  | TRUE
67 | bus_LV_5171-18_0_3_node_57 | 0.4 | n |  | TRUE
68 | bus_LV_5171-18_0_3_node_59 | 0.4 | n |  | TRUE
69 | bus_LV_5171-18_0_3_node_72 | 0.4 | n |  | TRUE
70 | bus_LV_5171-18_0_3_node_70 | 0.4 | n |  | TRUE
71 | bus_LV_5171-18_0_3_node_62 | 0.4 | n |  | TRUE
72 | bus_LV_5171-18_0_3_node_63 | 0.4 | n |  | TRUE
73 | bus_LV_5171-18_0_3_node_64 | 0.4 | n |  | TRUE
74 | bus_LV_5171-18_0_3_node_65 | 0.4 | n |  | TRUE
75 | bus_LV_5171-18_0_3_node_67 | 0.4 | n |  | TRUE
76 | bus_LV_5171-18_0_3_node_74 | 0.4 | n |  | TRUE
77 | bus_LV_5171-18_0_3_node_73 | 0.4 | n |  | TRUE
78 | bus_LV_5171-18_0_3_node_68 | 0.4 | n |  | TRUE
79 | bus_LV_5171-18_0_3_node_75 | 0.4 | n |  | TRUE
80 | bus_LV_5171-18_0_3_node_76 | 0.4 | n |  | TRUE
81 | bus_MV_246_0_node_27 | 20 | n |  | TRUE

## load
| name | bus | p_mw | q_mvar | const_z_percent | const_i_percent | sn_mva | scaling | in_service | type
0 | LV_5171-18_0_3_load_0 | 0 | 0.0062308 | 0.0015616 | 0 | 0 |  | 1 | TRUE | wye
1 | LV_5171-18_0_3_load_1 | 1 | 0.0026397 | 0.00066157 | 0 | 0 |  | 1 | TRUE | wye
2 | LV_5171-18_0_3_load_3 | 3 | 0.0045116 | 0.0011307 | 0 | 0 |  | 1 | TRUE | wye
3 | LV_5171-18_0_3_load_4 | 4 | 0.0030412 | 0.0007622 | 0 | 0 |  | 1 | TRUE | wye
4 | LV_5171-18_0_3_load_5 | 5 | 0.0016326 | 0.00040916 | 0 | 0 |  | 1 | TRUE | wye
5 | LV_5171-18_0_3_load_17 | 7 | 0.0068019 | 0.0017047 | 0 | 0 |  | 1 | TRUE | wye
6 | LV_5171-18_0_3_load_19 | 8 | 0.004265 | 0.0010689 | 0 | 0 |  | 1 | TRUE | wye
7 | LV_5171-18_0_3_load_32 | 9 | 0.002467 | 0.0006183 | 0 | 0 |  | 1 | TRUE | wye
8 | LV_5171-18_0_3_load_30 | 10 | 0.0023603 | 0.00059155 | 0 | 0 |  | 1 | TRUE | wye
9 | LV_5171-18_0_3_load_18 | 11 | 0.010079 | 0.0025261 | 0 | 0 |  | 1 | TRUE | wye
10 | LV_5171-18_0_3_load_6 | 13 | 0.0025344 | 0.00063519 | 0 | 0 |  | 1 | TRUE | wye
11 | LV_5171-18_0_3_load_8 | 15 | 0.001205 | 0.000302 | 0 | 0 |  | 1 | TRUE | wye
12 | LV_5171-18_0_3_load_10 | 16 | 0.00067597 | 0.00016941 | 0 | 0 |  | 1 | TRUE | wye
13 | LV_5171-18_0_3_load_28 | 18 | 0.0030447 | 0.00076307 | 0 | 0 |  | 1 | TRUE | wye
14 | LV_5171-18_0_3_load_26 | 19 | 0.0023408 | 0.00058666 | 0 | 0 |  | 1 | TRUE | wye
15 | LV_5171-18_0_3_load_33 | 21 | 0.00063466 | 0.00015906 | 0 | 0 |  | 1 | TRUE | wye
16 | LV_5171-18_0_3_load_34 | 22 | 0.00066419 | 0.00016646 | 0 | 0 |  | 1 | TRUE | wye
17 | LV_5171-18_0_3_load_12 | 23 | 0.0051845 | 0.0012994 | 0 | 0 |  | 1 | TRUE | wye
18 | LV_5171-18_0_3_load_13 | 24 | 0.0069498 | 0.0017418 | 0 | 0 |  | 1 | TRUE | wye
19 | LV_5171-18_0_3_load_14 | 25 | 0.0024164 | 0.00060561 | 0 | 0 |  | 1 | TRUE | wye
20 | LV_5171-18_0_3_load_15 | 26 | 0.0032848 | 0.00082325 | 0 | 0 |  | 1 | TRUE | wye
21 | LV_5171-18_0_3_load_16 | 27 | 0.0058801 | 0.0014737 | 0 | 0 |  | 1 | TRUE | wye
22 | LV_5171-18_0_3_load_29 | 28 | 0.00266 | 0.00066667 | 0 | 0 |  | 1 | TRUE | wye
23 | LV_5171-18_0_3_load_27 | 29 | 0.0054992 | 0.0013782 | 0 | 0 |  | 1 | TRUE | wye
24 | LV_5171-18_0_3_load_21 | 30 | 0.0046995 | 0.0011778 | 0 | 0 |  | 1 | TRUE | wye
25 | LV_5171-18_0_3_load_24 | 31 | 0.013845 | 0.0034698 | 0 | 0 |  | 1 | TRUE | wye
26 | LV_5171-18_0_3_load_22 | 32 | 0.0039848 | 0.00099868 | 0 | 0 |  | 1 | TRUE | wye
27 | LV_5171-18_0_3_load_23 | 33 | 0.013585 | 0.0034048 | 0 | 0 |  | 1 | TRUE | wye
28 | LV_5171-18_0_3_load_38 | 35 | 0.011242 | 0.0028175 | 0 | 0 |  | 1 | TRUE | wye
29 | LV_5171-18_0_3_load_35 | 36 | 0.0097628 | 0.0024468 | 0 | 0 |  | 1 | TRUE | wye
30 | LV_5171-18_0_3_load_44 | 37 | 0.0077646 | 0.001946 | 0 | 0 |  | 1 | TRUE | wye
31 | LV_5171-18_0_3_load_36 | 38 | 0.0074671 | 0.0018714 | 0 | 0 |  | 1 | TRUE | wye
32 | LV_5171-18_0_3_load_37 | 39 | 0.0035735 | 0.00089561 | 0 | 0 |  | 1 | TRUE | wye
33 | LV_5171-18_0_3_load_80 | 40 | 0.0032363 | 0.0008111 | 0 | 0 |  | 1 | TRUE | wye
34 | LV_5171-18_0_3_load_66 | 41 | 0.0033956 | 0.00085101 | 0 | 0 |  | 1 | TRUE | wye
35 | LV_5171-18_0_3_load_45 | 42 | 0.00287 | 0.00071929 | 0 | 0 |  | 1 | TRUE | wye
36 | LV_5171-18_0_3_load_39 | 43 | 0.0048742 | 0.0012216 | 0 | 0 |  | 1 | TRUE | wye
37 | LV_5171-18_0_3_load_40 | 44 | 0.00426 | 0.0010677 | 0 | 0 |  | 1 | TRUE | wye
38 | LV_5171-18_0_3_load_41 | 45 | 0.0030415 | 0.00076226 | 0 | 0 |  | 1 | TRUE | wye
39 | LV_5171-18_0_3_load_42 | 46 | 0.0039792 | 0.00099727 | 0 | 0 |  | 1 | TRUE | wye
40 | LV_5171-18_0_3_load_43 | 47 | 0.0016623 | 0.0004166 | 0 | 0 |  | 1 | TRUE | wye
41 | LV_5171-18_0_3_load_58 | 48 | 0.0043448 | 0.0010889 | 0 | 0 |  | 1 | TRUE | wye
42 | LV_5171-18_0_3_load_56 | 49 | 0.0029292 | 0.00073414 | 0 | 0 |  | 1 | TRUE | wye
43 | LV_5171-18_0_3_load_71 | 50 | 0.0025182 | 0.00063111 | 0 | 0 |  | 1 | TRUE | wye
44 | LV_5171-18_0_3_load_69 | 51 | 0.0018624 | 0.00046675 | 0 | 0 |  | 1 | TRUE | wye
45 | LV_5171-18_0_3_load_46 | 52 | 0.00094552 | 0.00023697 | 0 | 0 |  | 1 | TRUE | wye
46 | LV_5171-18_0_3_load_47 | 53 | 0.0014888 | 0.00037312 | 0 | 0 |  | 1 | TRUE | wye
47 | LV_5171-18_0_3_load_48 | 54 | 0.0033379 | 0.00083657 | 0 | 0 |  | 1 | TRUE | wye
48 | LV_5171-18_0_3_load_49 | 55 | 0.00079153 | 0.00019838 | 0 | 0 |  | 1 | TRUE | wye
49 | LV_5171-18_0_3_load_79 | 56 | 0.0056018 | 0.001404 | 0 | 0 |  | 1 | TRUE | wye
50 | LV_5171-18_0_3_load_77 | 57 | 0.0019406 | 0.00048635 | 0 | 0 |  | 1 | TRUE | wye
51 | LV_5171-18_0_3_load_55 | 58 | 0.00080013 | 0.00020053 | 0 | 0 |  | 1 | TRUE | wye
52 | LV_5171-18_0_3_load_78 | 59 | 0.0010103 | 0.00025321 | 0 | 0 |  | 1 | TRUE | wye
53 | LV_5171-18_0_3_load_50 | 60 | 0.0015833 | 0.00039681 | 0 | 0 |  | 1 | TRUE | wye
54 | LV_5171-18_0_3_load_51 | 61 | 0.0029563 | 0.00074091 | 0 | 0 |  | 1 | TRUE | wye
55 | LV_5171-18_0_3_load_52 | 62 | 0.0024019 | 0.00060197 | 0 | 0 |  | 1 | TRUE | wye
56 | LV_5171-18_0_3_load_53 | 63 | 0.0030945 | 0.00077556 | 0 | 0 |  | 1 | TRUE | wye
57 | LV_5171-18_0_3_load_54 | 64 | 0.0013604 | 0.00034095 | 0 | 0 |  | 1 | TRUE | wye
58 | LV_5171-18_0_3_load_60 | 65 | 0.0015128 | 0.00037914 | 0 | 0 |  | 1 | TRUE | wye
59 | LV_5171-18_0_3_load_61 | 66 | 0.0011345 | 0.00028432 | 0 | 0 |  | 1 | TRUE | wye
60 | LV_5171-18_0_3_load_57 | 67 | 0.0036179 | 0.00090673 | 0 | 0 |  | 1 | TRUE | wye
61 | LV_5171-18_0_3_load_59 | 68 | 0.0019512 | 0.00048901 | 0 | 0 |  | 1 | TRUE | wye
62 | LV_5171-18_0_3_load_72 | 69 | 0.0016185 | 0.00040562 | 0 | 0 |  | 1 | TRUE | wye
63 | LV_5171-18_0_3_load_70 | 70 | 0.0029303 | 0.00073441 | 0 | 0 |  | 1 | TRUE | wye
64 | LV_5171-18_0_3_load_62 | 71 | 0.0021508 | 0.00053903 | 0 | 0 |  | 1 | TRUE | wye
65 | LV_5171-18_0_3_load_63 | 72 | 0.022762 | 0.0057046 | 0 | 0 |  | 1 | TRUE | wye
66 | LV_5171-18_0_3_load_64 | 73 | 0.0032045 | 0.00080312 | 0 | 0 |  | 1 | TRUE | wye
67 | LV_5171-18_0_3_load_65 | 74 | 0.0034496 | 0.00086456 | 0 | 0 |  | 1 | TRUE | wye
68 | LV_5171-18_0_3_load_67 | 75 | 0.0072645 | 0.0018206 | 0 | 0 |  | 1 | TRUE | wye
69 | LV_5171-18_0_3_load_74 | 76 | 0.0028355 | 0.00071063 | 0 | 0 |  | 1 | TRUE | wye
70 | LV_5171-18_0_3_load_73 | 77 | 0.0072183 | 0.0018091 | 0 | 0 |  | 1 | TRUE | wye
71 | LV_5171-18_0_3_load_68 | 78 | 0.00189 | 0.00047367 | 0 | 0 |  | 1 | TRUE | wye
72 | LV_5171-18_0_3_load_76 | 80 | 0.0020196 | 0.00050617 | 0 | 0 |  | 1 | TRUE | wye

## ext_grid
| name | bus | vm_pu | va_degree | slack_weight | in_service
0 |  | 50 | 1 | 0 | 1 | TRUE

## line
| name | std_type | from_bus | to_bus | length_km | r_ohm_per_km | x_ohm_per_km | c_nf_per_km | g_us_per_km | max_i_ka | df | parallel | type | in_service
0 | LV_5171-18_0_3_line_0 |  | 0 | 1 | 0.001604 | 0.125 | 0.08 | 261 | 0 | 0.364 | 1 | 1 | cs | TRUE
1 | LV_5171-18_0_3_line_1 |  | 0 | 2 | 0.033527 | 0.125 | 0.08 | 261 | 0 | 0.364 | 1 | 1 | cs | TRUE
2 | LV_5171-18_0_3_line_2 |  | 1 | 3 | 0.0093567 | 0.125 | 0.08 | 261 | 0 | 0.364 | 1 | 1 | cs | TRUE
3 | LV_5171-18_0_3_line_3 |  | 2 | 4 | 0.0092185 | 0.125 | 0.08 | 261 | 0 | 0.364 | 1 | 1 | cs | TRUE
4 | LV_5171-18_0_3_line_4 |  | 2 | 5 | 0.038485 | 0.125 | 0.08 | 261 | 0 | 0.364 | 1 | 1 | cs | TRUE
5 | LV_5171-18_0_3_line_5 |  | 3 | 6 | 0.043008 | 0.125 | 0.08 | 261 | 0 | 0.364 | 1 | 1 | cs | TRUE
6 | LV_5171-18_0_3_line_6 |  | 4 | 7 | 0.030635 | 0.125 | 0.08 | 261 | 0 | 0.364 | 1 | 1 | cs | TRUE
7 | LV_5171-18_0_3_line_7 |  | 5 | 8 | 0.012667 | 0.125 | 0.08 | 261 | 0 | 0.364 | 1 | 1 | cs | TRUE
8 | LV_5171-18_0_3_line_8 |  | 6 | 9 | 0.021015 | 0.125 | 0.08 | 261 | 0 | 0.364 | 1 | 1 | cs | TRUE
9 | LV_5171-18_0_3_line_9 |  | 6 | 10 | 0.0067246 | 0.125 | 0.08 | 261 | 0 | 0.364 | 1 | 1 | cs | TRUE
10 | LV_5171-18_0_3_line_10 |  | 7 | 11 | 0.0050246 | 0.125 | 0.08 | 261 | 0 | 0.364 | 1 | 1 | cs | TRUE
11 | LV_5171-18_0_3_line_11 |  | 8 | 12 | 0.047913 | 0.125 | 0.08 | 261 | 0 | 0.364 | 1 | 1 | cs | TRUE
12 | LV_5171-18_0_3_line_12 |  | 11 | 30 | 0.019704 | 0.125 | 0.08 | 261 | 0 | 0.364 | 1 | 1 | cs | TRUE
13 | LV_5171-18_0_3_line_13 |  | 12 | 27 | 0.015533 | 0.125 | 0.08 | 261 | 0 | 0.364 | 1 | 1 | cs | TRUE
14 | LV_5171-18_0_3_line_14 |  | 13 | 14 | 0.035457 | 0.125 | 0.08 | 261 | 0 | 0.364 | 1 | 1 | cs | TRUE
15 | LV_5171-18_0_3_line_15 |  | 13 | 15 | 0.051584 | 0.125 | 0.08 | 261 | 0 | 0.364 | 1 | 1 | cs | TRUE
16 | LV_5171-18_0_3_line_16 |  | 14 | 16 | 0.0091078 | 0.125 | 0.08 | 261 | 0 | 0.364 | 1 | 1 | cs | TRUE
17 | LV_5171-18_0_3_line_17 |  | 15 | 17 | 0.015191 | 0.125 | 0.08 | 261 | 0 | 0.364 | 1 | 1 | cs | TRUE
18 | LV_5171-18_0_3_line_18 |  | 16 | 21 | 0.019441 | 0.125 | 0.08 | 261 | 0 | 0.364 | 1 | 1 | cs | TRUE
19 | LV_5171-18_0_3_line_19 |  | 17 | 18 | 0.19055 | 0.125 | 0.08 | 261 | 0 | 0.364 | 1 | 1 | cs | TRUE
20 | LV_5171-18_0_3_line_20 |  | 18 | 19 | 0.027374 | 0.125 | 0.08 | 261 | 0 | 0.364 | 1 | 1 | cs | TRUE
21 | LV_5171-18_0_3_line_21 |  | 19 | 29 | 0.0026894 | 0.125 | 0.08 | 261 | 0 | 0.364 | 1 | 1 | cs | TRUE
22 | LV_5171-18_0_3_line_22 |  | 20 | 21 | 0.010896 | 0.125 | 0.08 | 261 | 0 | 0.364 | 1 | 1 | cs | TRUE
23 | LV_5171-18_0_3_line_23 |  | 20 | 22 | 0.011752 | 0.125 | 0.08 | 261 | 0 | 0.364 | 1 | 1 | cs | TRUE
24 | LV_5171-18_0_3_line_24 |  | 23 | 24 | 0.0030977 | 0.125 | 0.08 | 261 | 0 | 0.364 | 1 | 1 | cs | TRUE
25 | LV_5171-18_0_3_line_25 |  | 23 | 25 | 0.021858 | 0.125 | 0.08 | 261 | 0 | 0.364 | 1 | 1 | cs | TRUE
26 | LV_5171-18_0_3_line_26 |  | 24 | 26 | 0.01887 | 0.125 | 0.08 | 261 | 0 | 0.364 | 1 | 1 | cs | TRUE
27 | LV_5171-18_0_3_line_27 |  | 25 | 27 | 0.0072176 | 0.125 | 0.08 | 261 | 0 | 0.364 | 1 | 1 | cs | TRUE
28 | LV_5171-18_0_3_line_28 |  | 26 | 28 | 0.0067802 | 0.125 | 0.08 | 261 | 0 | 0.364 | 1 | 1 | cs | TRUE
29 | LV_5171-18_0_3_line_29 |  | 28 | 29 | 0.0010467 | 0.125 | 0.08 | 261 | 0 | 0.364 | 1 | 1 | cs | TRUE
30 | LV_5171-18_0_3_line_30 |  | 30 | 31 | 0.013944 | 0.125 | 0.08 | 261 | 0 | 0.364 | 1 | 2 | cs | TRUE
31 | LV_5171-18_0_3_line_31 |  | 31 | 32 | 0.00039034 | 0.125 | 0.08 | 261 | 0 | 0.364 | 1 | 2 | cs | TRUE
32 | LV_5171-18_0_3_line_32 |  | 32 | 33 | 0.03673 | 0.125 | 0.08 | 261 | 0 | 0.364 | 1 | 2 | cs | TRUE
33 | LV_5171-18_0_3_line_33 |  | 33 | 34 | 0.0033022 | 0.125 | 0.08 | 261 | 0 | 0.364 | 1 | 2 | cs | TRUE
34 | LV_5171-18_0_3_line_34 |  | 34 | 35 | 0.05224 | 0.125 | 0.08 | 261 | 0 | 0.364 | 1 | 2 | cs | TRUE
35 | LV_5171-18_0_3_line_35 |  | 34 | 36 | 0.042751 | 0.125 | 0.08 | 261 | 0 | 0.364 | 1 | 2 | cs | TRUE
36 | LV_5171-18_0_3_line_36 |  | 35 | 37 | 0.019261 | 0.125 | 0.08 | 261 | 0 | 0.364 | 1 | 2 | cs | TRUE
37 | LV_5171-18_0_3_line_37 |  | 36 | 38 | 0.037938 | 0.125 | 0.08 | 261 | 0 | 0.364 | 1 | 2 | cs | TRUE
38 | LV_5171-18_0_3_line_38 |  | 37 | 42 | 0.033968 | 0.125 | 0.08 | 261 | 0 | 0.364 | 1 | 2 | cs | TRUE
39 | LV_5171-18_0_3_line_39 |  | 38 | 39 | 0.019207 | 0.125 | 0.08 | 261 | 0 | 0.364 | 1 | 2 | cs | TRUE
40 | LV_5171-18_0_3_line_40 |  | 39 | 40 | 0.0071103 | 0.125 | 0.08 | 261 | 0 | 0.364 | 1 | 2 | cs | TRUE
41 | LV_5171-18_0_3_line_41 |  | 40 | 41 | 0.0060452 | 0.125 | 0.08 | 261 | 0 | 0.364 | 1 | 2 | cs | TRUE
42 | LV_5171-18_0_3_line_42 |  | 41 | 73 | 0.0068104 | 0.125 | 0.08 | 261 | 0 | 0.364 | 1 | 2 | cs | TRUE
43 | LV_5171-18_0_3_line_43 |  | 42 | 50 | 0.023788 | 0.125 | 0.08 | 261 | 0 | 0.364 | 1 | 2 | cs | TRUE
44 | LV_5171-18_0_3_line_44 |  | 43 | 44 | 0.017624 | 0.125 | 0.08 | 261 | 0 | 0.364 | 1 | 1 | cs | TRUE
45 | LV_5171-18_0_3_line_45 |  | 43 | 45 | 0.0054273 | 0.125 | 0.08 | 261 | 0 | 0.364 | 1 | 1 | cs | TRUE
46 | LV_5171-18_0_3_line_46 |  | 44 | 46 | 0.0055386 | 0.125 | 0.08 | 261 | 0 | 0.364 | 1 | 1 | cs | TRUE
47 | LV_5171-18_0_3_line_47 |  | 45 | 47 | 0.01325 | 0.125 | 0.08 | 261 | 0 | 0.364 | 1 | 1 | cs | TRUE
48 | LV_5171-18_0_3_line_48 |  | 47 | 48 | 0.0053705 | 0.125 | 0.08 | 261 | 0 | 0.364 | 1 | 1 | cs | TRUE
49 | LV_5171-18_0_3_line_49 |  | 48 | 49 | 0.012646 | 0.125 | 0.08 | 261 | 0 | 0.364 | 1 | 1 | cs | TRUE
50 | LV_5171-18_0_3_line_50 |  | 49 | 67 | 0.0089648 | 0.125 | 0.08 | 261 | 0 | 0.364 | 1 | 1 | cs | TRUE
51 | LV_5171-18_0_3_line_51 |  | 50 | 51 | 0.016957 | 0.125 | 0.08 | 261 | 0 | 0.364 | 1 | 1 | cs | TRUE
52 | LV_5171-18_0_3_line_52 |  | 51 | 78 | 0.021313 | 0.125 | 0.08 | 261 | 0 | 0.364 | 1 | 1 | cs | TRUE
53 | LV_5171-18_0_3_line_53 |  | 52 | 53 | 0.030209 | 0.125 | 0.08 | 261 | 0 | 0.364 | 1 | 1 | cs | TRUE
54 | LV_5171-18_0_3_line_54 |  | 52 | 54 | 0.069635 | 0.125 | 0.08 | 261 | 0 | 0.364 | 1 | 1 | cs | TRUE
55 | LV_5171-18_0_3_line_55 |  | 53 | 55 | 0.0075413 | 0.125 | 0.08 | 261 | 0 | 0.364 | 1 | 1 | cs | TRUE
56 | LV_5171-18_0_3_line_56 |  | 54 | 56 | 0.062045 | 0.125 | 0.08 | 261 | 0 | 0.364 | 1 | 1 | cs | TRUE
57 | LV_5171-18_0_3_line_57 |  | 55 | 58 | 0.022841 | 0.125 | 0.08 | 261 | 0 | 0.364 | 1 | 1 | cs | TRUE
58 | LV_5171-18_0_3_line_58 |  | 56 | 57 | 0.013285 | 0.125 | 0.08 | 261 | 0 | 0.364 | 1 | 1 | cs | TRUE
59 | LV_5171-18_0_3_line_59 |  | 57 | 79 | 0.066843 | 0.125 | 0.08 | 261 | 0 | 0.364 | 1 | 1 | cs | TRUE
60 | LV_5171-18_0_3_line_60 |  | 58 | 59 | 0.025717 | 0.125 | 0.08 | 261 | 0 | 0.364 | 1 | 1 | cs | TRUE
61 | LV_5171-18_0_3_line_61 |  | 59 | 64 | 0.011388 | 0.125 | 0.08 | 261 | 0 | 0.364 | 1 | 1 | cs | TRUE
62 | LV_5171-18_0_3_line_62 |  | 60 | 61 | 0.0016595 | 0.125 | 0.08 | 261 | 0 | 0.364 | 1 | 1 | cs | TRUE
63 | LV_5171-18_0_3_line_63 |  | 60 | 62 | 0.017745 | 0.125 | 0.08 | 261 | 0 | 0.364 | 1 | 1 | cs | TRUE
64 | LV_5171-18_0_3_line_64 |  | 61 | 63 | 0.02018 | 0.125 | 0.08 | 261 | 0 | 0.364 | 1 | 1 | cs | TRUE
65 | LV_5171-18_0_3_line_65 |  | 62 | 64 | 0.002734 | 0.125 | 0.08 | 261 | 0 | 0.364 | 1 | 1 | cs | TRUE
66 | LV_5171-18_0_3_line_66 |  | 63 | 65 | 0.0018496 | 0.125 | 0.08 | 261 | 0 | 0.364 | 1 | 1 | cs | TRUE
67 | LV_5171-18_0_3_line_67 |  | 65 | 66 | 0.021368 | 0.125 | 0.08 | 261 | 0 | 0.364 | 1 | 1 | cs | TRUE
68 | LV_5171-18_0_3_line_68 |  | 66 | 71 | 0.011219 | 0.125 | 0.08 | 261 | 0 | 0.364 | 1 | 1 | cs | TRUE
69 | LV_5171-18_0_3_line_69 |  | 67 | 68 | 0.011652 | 0.125 | 0.08 | 261 | 0 | 0.364 | 1 | 1 | cs | TRUE
70 | LV_5171-18_0_3_line_70 |  | 68 | 69 | 0.058091 | 0.125 | 0.08 | 261 | 0 | 0.364 | 1 | 1 | cs | TRUE
71 | LV_5171-18_0_3_line_71 |  | 69 | 70 | 0.0013139 | 0.125 | 0.08 | 261 | 0 | 0.364 | 1 | 1 | cs | TRUE
72 | LV_5171-18_0_3_line_72 |  | 70 | 78 | 5.0833e-05 | 0.125 | 0.08 | 261 | 0 | 0.364 | 1 | 1 | cs | TRUE
73 | LV_5171-18_0_3_line_73 |  | 72 | 73 | 0.0049624 | 0.125 | 0.08 | 261 | 0 | 0.364 | 1 | 2 | cs | TRUE
74 | LV_5171-18_0_3_line_74 |  | 72 | 74 | 0.0018074 | 0.125 | 0.08 | 261 | 0 | 0.364 | 1 | 2 | cs | TRUE
75 | LV_5171-18_0_3_line_75 |  | 74 | 75 | 0.024411 | 0.125 | 0.08 | 261 | 0 | 0.364 | 1 | 2 | cs | TRUE
76 | LV_5171-18_0_3_line_76 |  | 75 | 76 | 0.035618 | 0.125 | 0.08 | 261 | 0 | 0.364 | 1 | 2 | cs | TRUE
77 | LV_5171-18_0_3_line_77 |  | 76 | 77 | 0.020521 | 0.125 | 0.08 | 261 | 0 | 0.364 | 1 | 2 | cs | TRUE
78 | LV_5171-18_0_3_line_78 |  | 77 | 79 | 0.032045 | 0.125 | 0.08 | 261 | 0 | 0.364 | 1 | 2 | cs | TRUE
79 | LV_5171-18_0_3_line_79 |  | 79 | 80 | 0.013608 | 0.125 | 0.08 | 261 | 0 | 0.364 | 1 | 1 | cs | TRUE

## trafo
| name | std_type | hv_bus | lv_bus | sn_mva | vn_hv_kv | vn_lv_kv | vk_percent | vkr_percent | pfe_kw | i0_percent | shift_degree | tap_side | tap_neutral | tap_min | tap_max | tap_step_percent | tap_step_degree | tap_pos | tap_phase_shifter | parallel | df | in_service
0 | LV_5171-18_0_3_trafo_71 | 0.63 MVA 20/0.4 kV | 81 | 50 | 0.63 | 20 | 0.4 | 6 | 1.206 | 1.65 | 0.2619 | 150 | hv | 0 | -2 | 2 | 2.5 | 0 | 0 | FALSE | 1 | 1 | TRUE

## line_geodata
| x0 | y0 | x1 | y1 | x2 | y2 | x3 | y3 | x4 | y4 | x5 | y5 | x6 | y6 | x7 | y7
0 | 2710995.6737 | 1090970.386 | 2710996.3718 | 1090971.8302
1 | 2710981.3512 | 1090940.0724 | 2710982.4187 | 1090942.3378 | 2710992.7192 | 1090964.2739 | 2710995.6737 | 1090970.386
2 | 2711002.0994 | 1090979.0874 | 2710997.7404 | 1090974.6613 | 2710996.3718 | 1090971.8302
3 | 2710981.3512 | 1090940.0724 | 2710990.3175 | 1090937.9307
4 | 2710981.3512 | 1090940.0724 | 2710975.4127 | 1090943.8222 | 2710962.2019 | 1090961.9602 | 2710958.0113 | 1090969.9507
5 | 2711028.0508 | 1091013.3516 | 2711023.0094 | 1091006.6217 | 2711004.0517 | 1090981.0697 | 2711002.0994 | 1090979.0874
6 | 2710990.3175 | 1090937.9307 | 2710993.7189 | 1090937.1182 | 2711006.2424 | 1090935.8235 | 2711020.7759 | 1090935.1781
7 | 2710953.081 | 1090981.5566 | 2710954.6181 | 1090976.4205 | 2710958.0113 | 1090969.9507
8 | 2711048.1936 | 1091010.0947 | 2711035.9906 | 1091014.6529 | 2711028.0508 | 1091013.3516
9 | 2711028.0508 | 1091013.3516 | 2711031.4733 | 1091019.1402
10 | 2711025.7956 | 1090934.9552 | 2711020.7759 | 1090935.1781
11 | 2710958.8879 | 1091027.5662 | 2710957.6021 | 1091025.3635 | 2710953.5791 | 1091015.9394 | 2710950.7507 | 1091005.6364 | 2710950.2073 | 1090996.7427 | 2710951.1168 | 1090988.1201 | 2710953.081 | 1090981.5566
12 | 2711045.4815 | 1090934.1187 | 2711037.1139 | 1090934.4525 | 2711025.7956 | 1090934.9552
13 | 2710958.8879 | 1091027.5662 | 2710966.7202 | 1091040.9806
14 | 2711041.0111 | 1091396.6024 | 2711014.8601 | 1091381.1926 | 2711012.1605 | 1091376.8621
15 | 2710997.4992 | 1091327.6953 | 2710998.9144 | 1091338.0948 | 2711001.0542 | 1091347.0288 | 2711003.8056 | 1091355.5847 | 2711008.3899 | 1091369.0775 | 2711011.1162 | 1091375.1869 | 2711012.1605 | 1091376.8621
16 | 2711041.0111 | 1091396.6024 | 2711048.8582 | 1091401.2256
17 | 2710996.1776 | 1091312.5943 | 2710996.2206 | 1091318.3101 | 2710997.4992 | 1091327.6953
18 | 2711048.8582 | 1091401.2256 | 2711053.0471 | 1091403.6935 | 2711064.0637 | 1091413.2421
19 | 2710996.9374 | 1091122.0487 | 2710996.1776 | 1091312.5943
20 | 2710996.4163 | 1091094.7739 | 2710997.7941 | 1091107.6521 | 2710996.9374 | 1091122.0487
21 | 2710996.4163 | 1091094.7739 | 2710996.4163 | 1091094.7739 | 2710995.5115 | 1091092.2412
22 | 2711072.2971 | 1091420.3784 | 2711064.0637 | 1091413.2421
23 | 2711072.2971 | 1091420.3784 | 2711080.9176 | 1091428.3664
24 | 2710981.5345 | 1091065.9991 | 2710983.116 | 1091068.6627
25 | 2710981.5345 | 1091065.9991 | 2710970.3747 | 1091047.2045
26 | 2710992.4152 | 1091085.0815 | 2710984.4681 | 1091070.9398 | 2710983.116 | 1091068.6627
27 | 2710970.3747 | 1091047.2045 | 2710969.144 | 1091045.1318 | 2710966.7202 | 1091040.9806
28 | 2710992.4152 | 1091085.0815 | 2710993.8934 | 1091087.712 | 2710995.1594 | 1091091.2555
29 | 2710995.1594 | 1091091.2555 | 2710995.5115 | 1091092.2412
30 | 2711045.4815 | 1090934.1187 | 2711059.4142 | 1090933.5628
31 | 2711059.8043 | 1090933.5472 | 2711059.4142 | 1090933.5628
32 | 2711059.8043 | 1090933.5472 | 2711073.2442 | 1090933.011 | 2711087.697 | 1090930.9512 | 2711096.0642 | 1090928.6394
33 | 2711099.2471 | 1090927.7599 | 2711096.0642 | 1090928.6394
34 | 2711099.2471 | 1090927.7599 | 2711097.5464 | 1090932.5654 | 2711086.0514 | 1090938.2594 | 2711075.6607 | 1090945.4746 | 2711085.9982 | 1090964.513
35 | 2711099.2471 | 1090927.7599 | 2711108.376 | 1090922.5564 | 2711123.9616 | 1090912.8233 | 2711135.2067 | 1090904.7076
36 | 2711085.9982 | 1090964.513 | 2711088.6914 | 1090969.4732 | 2711101.1132 | 1090963.8938
37 | 2711135.2067 | 1090904.7076 | 2711137.9802 | 1090902.7058 | 2711158.7483 | 1090886.4742 | 2711165.1658 | 1090881.4354
38 | 2711129.3185 | 1090945.5636 | 2711115.0707 | 1090957.6246 | 2711101.1132 | 1090963.8938
39 | 2711165.1658 | 1090881.4354 | 2711171.7844 | 1090876.2388 | 2711181.1465 | 1090870.8695
40 | 2711181.1465 | 1090870.8695 | 2711187.3144 | 1090867.3321
41 | 2711187.3144 | 1090867.3321 | 2711189.6517 | 1090865.9917 | 2711192.6277 | 1090864.4517
42 | 2711192.6277 | 1090864.4517 | 2711198.6763 | 1090861.3219
43 | 2711147.4745 | 1090930.1943 | 2711129.3185 | 1090945.5636
44 | 2711129.8974 | 1090983.5431 | 2711117.1513 | 1090995.714
45 | 2711129.8974 | 1090983.5431 | 2711133.4475 | 1090980.1532 | 2711133.8206 | 1090979.7929
46 | 2711113.1456 | 1090999.539 | 2711117.1513 | 1090995.714
47 | 2711143.352 | 1090970.5893 | 2711133.8206 | 1090979.7929
48 | 2711143.352 | 1090970.5893 | 2711147.2154 | 1090966.8588
49 | 2711156.3124 | 1090958.0745 | 2711147.2154 | 1090966.8588
50 | 2711156.3124 | 1090958.0745 | 2711162.7614 | 1090951.8473
51 | 2711163.7402 | 1090925.631 | 2711156.1729 | 1090927.2547 | 2711147.8432 | 1090929.8821 | 2711147.4745 | 1090930.1943
52 | 2711184.4611 | 1090920.6463 | 2711178.7003 | 1090922.0961 | 2711164.3858 | 1090925.4925 | 2711163.7402 | 1090925.631
53 | 2711492.3594 | 1090753.9101 | 2711492.3594 | 1090753.9101 | 2711505.279 | 1090755.5702 | 2711517.0799 | 1090757.3432 | 2711522.1969 | 1090758.5169
54 | 2711492.3594 | 1090753.9101 | 2711482.7795 | 1090749.4205 | 2711474.0893 | 1090744.2022 | 2711464.4346 | 1090739.9891 | 2711454.0337 | 1090737.5637 | 2711443.7807 | 1090735.53 | 2711428.8936 | 1090734.5901 | 2711426.5616 | 1090734.7085
55 | 2711522.1969 | 1090758.5169 | 2711526.6166 | 1090759.5306 | 2711529.5274 | 1090760.2845
56 | 2711377.0346 | 1090772.0803 | 2711426.5616 | 1090734.7085
57 | 2711551.6386 | 1090766.0114 | 2711529.5274 | 1090760.2845
58 | 2711364.8419 | 1090777.3564 | 2711377.0346 | 1090772.0803
59 | 2711304.6018 | 1090806.2973 | 2711353.4994 | 1090782.2645 | 2711364.8419 | 1090777.3564
60 | 2711551.6386 | 1090766.0114 | 2711553.3667 | 1090766.4589 | 2711577.2931 | 1090766.9917
61 | 2711577.2931 | 1090766.9917 | 2711588.6787 | 1090767.2452
62 | 2711609.1452 | 1090767.9182 | 2711610.8031 | 1090767.99
63 | 2711609.1452 | 1090767.9182 | 2711598.7896 | 1090767.4703 | 2711591.4121 | 1090767.306
64 | 2711630.8067 | 1090770.4755 | 2711627.7484 | 1090769.8141 | 2711613.9686 | 1090768.1269 | 2711610.8031 | 1090767.99
65 | 2711591.4121 | 1090767.306 | 2711588.6787 | 1090767.2452
66 | 2711630.8067 | 1090770.4755 | 2711632.6145 | 1090770.8664
67 | 2711632.6145 | 1090770.8664 | 2711651.5147 | 1090774.9536 | 2711653.4304 | 1090775.6284
68 | 2711653.4304 | 1090775.6284 | 2711663.8037 | 1090779.2821 | 2711664.0143 | 1090779.3504
69 | 2711172.0297 | 1090944.8259 | 2711171.8782 | 1090944.9091 | 2711164.6034 | 1090950.0686 | 2711162.7614 | 1090951.8473
70 | 2711185.7845 | 1090920.3133 | 2711195.9166 | 1090917.7634 | 2711199.4494 | 1090919.2067 | 2711201.3027 | 1090923.0209 | 2711202.0177 | 1090926.3251 | 2711201.6697 | 1090928.8204 | 2711179.578 | 1090940.6803 | 2711172.0297 | 1090944.8259
71 | 2711185.7845 | 1090920.3133 | 2711184.5104 | 1090920.6339
72 | 2711184.5104 | 1090920.6339 | 2711184.4611 | 1090920.6463
73 | 2711203.0835 | 1090859.0414 | 2711198.6763 | 1090861.3219
74 | 2711203.0835 | 1090859.0414 | 2711204.6887 | 1090858.2108
75 | 2711226.3693 | 1090846.9922 | 2711204.6887 | 1090858.2108
76 | 2711226.3693 | 1090846.9922 | 2711258.0035 | 1090830.6231
77 | 2711276.2031 | 1090821.142 | 2711264.1163 | 1090827.4601 | 2711258.0035 | 1090830.6231
78 | 2711304.6018 | 1090806.2973 | 2711276.2031 | 1090821.142
79 | 2711304.6018 | 1090806.2973 | 2711314.0819 | 1090796.5353

## bus_geodata
| x | y | coords
0 | 2710995.6737 | 1090970.386
1 | 2710996.3718 | 1090971.8302
2 | 2710981.3512 | 1090940.0724
3 | 2711002.0994 | 1090979.0874
4 | 2710990.3175 | 1090937.9307
5 | 2710958.0113 | 1090969.9507
6 | 2711028.0508 | 1091013.3516
7 | 2711020.7759 | 1090935.1781
8 | 2710953.081 | 1090981.5566
9 | 2711048.1936 | 1091010.0947
10 | 2711031.4733 | 1091019.1402
11 | 2711025.7956 | 1090934.9552
12 | 2710958.8879 | 1091027.5662
13 | 2711012.1605 | 1091376.8621
14 | 2711041.0111 | 1091396.6024
15 | 2710997.4992 | 1091327.6953
16 | 2711048.8582 | 1091401.2256
17 | 2710996.1776 | 1091312.5943
18 | 2710996.9374 | 1091122.0487
19 | 2710996.4163 | 1091094.7739
20 | 2711072.2971 | 1091420.3784
21 | 2711064.0637 | 1091413.2421
22 | 2711080.9176 | 1091428.3664
23 | 2710981.5345 | 1091065.9991
24 | 2710983.116 | 1091068.6627
25 | 2710970.3747 | 1091047.2045
26 | 2710992.4152 | 1091085.0815
27 | 2710966.7202 | 1091040.9806
28 | 2710995.1594 | 1091091.2555
29 | 2710995.5115 | 1091092.2412
30 | 2711045.4815 | 1090934.1187
31 | 2711059.4142 | 1090933.5628
32 | 2711059.8042 | 1090933.5472
33 | 2711096.0642 | 1090928.6394
34 | 2711099.2471 | 1090927.7599
35 | 2711085.9982 | 1090964.513
36 | 2711135.2067 | 1090904.7076
37 | 2711101.1132 | 1090963.8938
38 | 2711165.1658 | 1090881.4354
39 | 2711181.1465 | 1090870.8695
40 | 2711187.3144 | 1090867.3321
41 | 2711192.6277 | 1090864.4517
42 | 2711129.3185 | 1090945.5636
43 | 2711129.8974 | 1090983.5431
44 | 2711117.1513 | 1090995.714
45 | 2711133.8206 | 1090979.7929
46 | 2711113.1456 | 1090999.539
47 | 2711143.352 | 1090970.5893
48 | 2711147.2154 | 1090966.8588
49 | 2711156.3124 | 1090958.0745
50 | 2711147.4745 | 1090930.1943
51 | 2711163.7402 | 1090925.631
52 | 2711492.3594 | 1090753.9101
53 | 2711522.1969 | 1090758.5169
54 | 2711426.5616 | 1090734.7085
55 | 2711529.5274 | 1090760.2845
56 | 2711377.0346 | 1090772.0803
57 | 2711364.8419 | 1090777.3564
58 | 2711551.6386 | 1090766.0114
59 | 2711577.2931 | 1090766.9917
60 | 2711609.1452 | 1090767.9182
61 | 2711610.8031 | 1090767.99
62 | 2711591.4121 | 1090767.306
63 | 2711630.8067 | 1090770.4755
64 | 2711588.6787 | 1090767.2452
65 | 2711632.6145 | 1090770.8664
66 | 2711653.4304 | 1090775.6284
67 | 2711162.7614 | 1090951.8473
68 | 2711172.0297 | 1090944.8259
69 | 2711185.7845 | 1090920.3133
70 | 2711184.5104 | 1090920.6339
71 | 2711664.0143 | 1090779.3504
72 | 2711203.0835 | 1090859.0414
73 | 2711198.6763 | 1090861.3219
74 | 2711204.6887 | 1090858.2108
75 | 2711226.3693 | 1090846.9922
76 | 2711258.0035 | 1090830.6231
77 | 2711276.2031 | 1090821.142
78 | 2711184.4611 | 1090920.6463
79 | 2711304.6018 | 1090806.2973
80 | 2711314.0819 | 1090796.5353
81 | 2711147.4745 | 1090930.1943

## line_std_types
| c_nf_per_km | r_ohm_per_km | x_ohm_per_km | max_i_ka | type | q_mm2 | alpha | voltage_rating
NAYY 4x50 SE | 210 | 0.642 | 0.083 | 0.142 | cs | 50 | 0.00403 | LV
NAYY 4x120 SE | 264 | 0.225 | 0.08 | 0.242 | cs | 120 | 0.00403 | LV
NAYY 4x150 SE | 261 | 0.208 | 0.08 | 0.27 | cs | 150 | 0.00403 | LV
NA2XS2Y 1x95 RM/25 12/20 kV | 216 | 0.313 | 0.132 | 0.252 | cs | 95 | 0.00403 | MV
NA2XS2Y 1x185 RM/25 12/20 kV | 273 | 0.161 | 0.117 | 0.362 | cs | 185 | 0.00403 | MV
NA2XS2Y 1x240 RM/25 12/20 kV | 304 | 0.122 | 0.112 | 0.421 | cs | 240 | 0.00403 | MV
NA2XS2Y 1x95 RM/25 6/10 kV | 315 | 0.313 | 0.123 | 0.249 | cs | 95 | 0.00403 | MV
NA2XS2Y 1x185 RM/25 6/10 kV | 406 | 0.161 | 0.11 | 0.358 | cs | 185 | 0.00403 | MV
NA2XS2Y 1x240 RM/25 6/10 kV | 456 | 0.122 | 0.105 | 0.416 | cs | 240 | 0.00403 | MV
NA2XS2Y 1x150 RM/25 12/20 kV | 250 | 0.206 | 0.116 | 0.319 | cs | 150 | 0.00403 | MV
NA2XS2Y 1x120 RM/25 12/20 kV | 230 | 0.253 | 0.119 | 0.283 | cs | 120 | 0.00403 | MV
NA2XS2Y 1x70 RM/25 12/20 kV | 190 | 0.443 | 0.132 | 0.22 | cs | 70 | 0.00403 | MV
NA2XS2Y 1x150 RM/25 6/10 kV | 360 | 0.206 | 0.11 | 0.315 | cs | 150 | 0.00403 | MV
NA2XS2Y 1x120 RM/25 6/10 kV | 340 | 0.253 | 0.113 | 0.28 | cs | 120 | 0.00403 | MV
NA2XS2Y 1x70 RM/25 6/10 kV | 280 | 0.443 | 0.123 | 0.217 | cs | 70 | 0.00403 | MV
N2XS(FL)2Y 1x120 RM/35 64/110 kV | 112 | 0.153 | 0.166 | 0.366 | cs | 120 | 0.00393 | HV
N2XS(FL)2Y 1x185 RM/35 64/110 kV | 125 | 0.099 | 0.156 | 0.457 | cs | 185 | 0.00393 | HV
N2XS(FL)2Y 1x240 RM/35 64/110 kV | 135 | 0.075 | 0.149 | 0.526 | cs | 240 | 0.00393 | HV
N2XS(FL)2Y 1x300 RM/35 64/110 kV | 144 | 0.06 | 0.144 | 0.588 | cs | 300 | 0.00393 | HV
15-AL1/3-ST1A 0.4 | 11 | 1.8769 | 0.35 | 0.105 | ol | 16 | 0.00403 | LV
24-AL1/4-ST1A 0.4 | 11.25 | 1.2012 | 0.335 | 0.14 | ol | 24 | 0.00403 | LV
48-AL1/8-ST1A 0.4 | 12.2 | 0.5939 | 0.3 | 0.21 | ol | 48 | 0.00403 | LV
94-AL1/15-ST1A 0.4 | 13.2 | 0.306 | 0.29 | 0.35 | ol | 94 | 0.00403 | LV
34-AL1/6-ST1A 10.0 | 9.7 | 0.8342 | 0.36 | 0.17 | ol | 34 | 0.00403 | MV
48-AL1/8-ST1A 10.0 | 10.1 | 0.5939 | 0.35 | 0.21 | ol | 48 | 0.00403 | MV
70-AL1/11-ST1A 10.0 | 10.4 | 0.4132 | 0.339 | 0.29 | ol | 70 | 0.00403 | MV
94-AL1/15-ST1A 10.0 | 10.75 | 0.306 | 0.33 | 0.35 | ol | 94 | 0.00403 | MV
122-AL1/20-ST1A 10.0 | 11.1 | 0.2376 | 0.323 | 0.41 | ol | 122 | 0.00403 | MV
149-AL1/24-ST1A 10.0 | 11.25 | 0.194 | 0.315 | 0.47 | ol | 149 | 0.00403 | MV
34-AL1/6-ST1A 20.0 | 9.15 | 0.8342 | 0.382 | 0.17 | ol | 34 | 0.00403 | MV
48-AL1/8-ST1A 20.0 | 9.5 | 0.5939 | 0.372 | 0.21 | ol | 48 | 0.00403 | MV
70-AL1/11-ST1A 20.0 | 9.7 | 0.4132 | 0.36 | 0.29 | ol | 70 | 0.00403 | MV
94-AL1/15-ST1A 20.0 | 10 | 0.306 | 0.35 | 0.35 | ol | 94 | 0.00403 | MV
122-AL1/20-ST1A 20.0 | 10.3 | 0.2376 | 0.344 | 0.41 | ol | 122 | 0.00403 | MV
149-AL1/24-ST1A 20.0 | 10.5 | 0.194 | 0.337 | 0.47 | ol | 149 | 0.00403 | MV
184-AL1/30-ST1A 20.0 | 10.75 | 0.1571 | 0.33 | 0.535 | ol | 184 | 0.00403 | MV
243-AL1/39-ST1A 20.0 | 11 | 0.1188 | 0.32 | 0.645 | ol | 243 | 0.00403 | MV
48-AL1/8-ST1A 110.0 | 8 | 0.5939 | 0.46 | 0.21 | ol | 48 | 0.00403 | HV
70-AL1/11-ST1A 110.0 | 8.4 | 0.4132 | 0.45 | 0.29 | ol | 70 | 0.00403 | HV
94-AL1/15-ST1A 110.0 | 8.65 | 0.306 | 0.44 | 0.35 | ol | 94 | 0.00403 | HV
122-AL1/20-ST1A 110.0 | 8.5 | 0.2376 | 0.43 | 0.41 | ol | 122 | 0.00403 | HV
149-AL1/24-ST1A 110.0 | 8.75 | 0.194 | 0.41 | 0.47 | ol | 149 | 0.00403 | HV
184-AL1/30-ST1A 110.0 | 8.8 | 0.1571 | 0.4 | 0.535 | ol | 184 | 0.00403 | HV
243-AL1/39-ST1A 110.0 | 9 | 0.1188 | 0.39 | 0.645 | ol | 243 | 0.00403 | HV
305-AL1/39-ST1A 110.0 | 9.2 | 0.0949 | 0.38 | 0.74 | ol | 305 | 0.00403 | HV
490-AL1/64-ST1A 110.0 | 9.75 | 0.059 | 0.37 | 0.96 | ol | 490 | 0.00403 | HV
679-AL1/86-ST1A 110.0 | 9.95 | 0.042 | 0.36 | 1.15 | ol | 679 | 0.00403 | HV
490-AL1/64-ST1A 220.0 | 10 | 0.059 | 0.285 | 0.96 | ol | 490 | 0.00403 | HV
679-AL1/86-ST1A 220.0 | 11.7 | 0.042 | 0.275 | 1.15 | ol | 679 | 0.00403 | HV
490-AL1/64-ST1A 380.0 | 11 | 0.059 | 0.253 | 0.96 | ol | 490 | 0.00403 | HV
679-AL1/86-ST1A 380.0 | 14.6 | 0.042 | 0.25 | 1.15 | ol | 679 | 0.00403 | HV

## trafo_std_types
| i0_percent | pfe_kw | vkr_percent | sn_mva | vn_lv_kv | vn_hv_kv | vk_percent | shift_degree | vector_group | tap_side | tap_neutral | tap_min | tap_max | tap_step_degree | tap_step_percent | tap_phase_shifter
160 MVA 380/110 kV | 0.06 | 60 | 0.25 | 160 | 110 | 380 | 12.2 | 0 | Yy0 | hv | 0 | -9 | 9 | 0 | 1.5 | FALSE
100 MVA 220/110 kV | 0.06 | 55 | 0.26 | 100 | 110 | 220 | 12 | 0 | Yy0 | hv | 0 | -9 | 9 | 0 | 1.5 | FALSE
63 MVA 110/20 kV | 0.04 | 22 | 0.32 | 63 | 20 | 110 | 18 | 150 | YNd5 | hv | 0 | -9 | 9 | 0 | 1.5 | FALSE
40 MVA 110/20 kV | 0.05 | 18 | 0.34 | 40 | 20 | 110 | 16.2 | 150 | YNd5 | hv | 0 | -9 | 9 | 0 | 1.5 | FALSE
25 MVA 110/20 kV | 0.07 | 14 | 0.41 | 25 | 20 | 110 | 12 | 150 | YNd5 | hv | 0 | -9 | 9 | 0 | 1.5 | FALSE
63 MVA 110/10 kV | 0.04 | 22 | 0.32 | 63 | 10 | 110 | 18 | 150 | YNd5 | hv | 0 | -9 | 9 | 0 | 1.5 | FALSE
40 MVA 110/10 kV | 0.05 | 18 | 0.34 | 40 | 10 | 110 | 16.2 | 150 | YNd5 | hv | 0 | -9 | 9 | 0 | 1.5 | FALSE
25 MVA 110/10 kV | 0.07 | 14 | 0.41 | 25 | 10 | 110 | 12 | 150 | YNd5 | hv | 0 | -9 | 9 | 0 | 1.5 | FALSE
0.25 MVA 20/0.4 kV | 0.32 | 0.8 | 1.44 | 0.25 | 0.4 | 20 | 6 | 150 | Yzn5 | hv | 0 | -2 | 2 | 0 | 2.5 | FALSE
0.4 MVA 20/0.4 kV | 0.3375 | 1.35 | 1.425 | 0.4 | 0.4 | 20 | 6 | 150 | Dyn5 | hv | 0 | -2 | 2 | 0 | 2.5 | FALSE
0.63 MVA 20/0.4 kV | 0.2619 | 1.65 | 1.206 | 0.63 | 0.4 | 20 | 6 | 150 | Dyn5 | hv | 0 | -2 | 2 | 0 | 2.5 | FALSE
0.25 MVA 10/0.4 kV | 0.24 | 0.6 | 1.2 | 0.25 | 0.4 | 10 | 4 | 150 | Dyn5 | hv | 0 | -2 | 2 | 0 | 2.5 | FALSE
0.4 MVA 10/0.4 kV | 0.2375 | 0.95 | 1.325 | 0.4 | 0.4 | 10 | 4 | 150 | Dyn5 | hv | 0 | -2 | 2 | 0 | 2.5 | FALSE
0.63 MVA 10/0.4 kV | 0.1873 | 1.18 | 1.0794 | 0.63 | 0.4 | 10 | 4 | 150 | Dyn5 | hv | 0 | -2 | 2 | 0 | 2.5 | FALSE

## trafo3w_std_types
| sn_hv_mva | sn_mv_mva | sn_lv_mva | vn_hv_kv | vn_mv_kv | vn_lv_kv | vk_hv_percent | vk_mv_percent | vk_lv_percent | vkr_hv_percent | vkr_mv_percent | vkr_lv_percent | pfe_kw | i0_percent | shift_mv_degree | shift_lv_degree | vector_group | tap_side | tap_neutral | tap_min | tap_max | tap_step_percent
63/25/38 MVA 110/20/10 kV | 63 | 25 | 38 | 110 | 20 | 10 | 10.4 | 10.4 | 10.4 | 0.28 | 0.32 | 0.35 | 35 | 0.89 | 0 | 0 | YN0yn0yn0 | hv | 0 | -10 | 10 | 1.2
63/25/38 MVA 110/10/10 kV | 63 | 25 | 38 | 110 | 10 | 10 | 10.4 | 10.4 | 10.4 | 0.28 | 0.32 | 0.35 | 35 | 0.89 | 0 | 0 | YN0yn0yn0 | hv | 0 | -10 | 10 | 1.2

## fuse_std_types
| fuse_type | i_rated_a | t_avg | t_min | t_total | x_avg | x_min | x_total
HV 100A | HV 100A | 100 | 0 | [10.0, 3.64, 0.854, 0.281, 0.1, 0.0531, 0.022, 0.01] | [10.0, 4.267, 1.21, 0.403, 0.1, 0.058, 0.022, 0.01] | 0 | [300.0, 350.0, 450.0, 550.0, 700.0, 850.0, 1200.0, 1752.0] | [600.0, 700.0, 900.0, 1150.0, 1665.0, 2000.0, 3000.0, 4313.0]
HV 10A | HV 10A | 10 | 0 | [10.0, 1675.0, 0.344, 0.156, 0.1, 0.0417, 0.0171, 0.01] | [10.0, 1.3, 0.3, 0.155, 0.1, 0.0555, 0.023, 0.01] | 0 | [30.0, 32.0, 35.0, 37.0, 39.0, 50.0, 70.0, 88.0] | [60.0, 70.0, 80.0, 87.0, 94.0, 110.0, 150.0, 216.0]
HV 125A | HV 125A | 125 | 0 | [10.0, 1.82, 0.344, 0.1, 0.0467, 0.0269, 0.01] | [10.0, 2.478, 0.426, 0.1, 0.0427, 0.0211, 0.01] | 0 | [375.0, 500.0, 700.0, 925.0, 1200.0, 1500.0, 2341.0] | [750.0, 1000.0, 1500.0, 2200.0, 3000.0, 4000.0, 5765.0]
HV 160A | HV 160A | 160 | 0 | [10.0, 4.15, 1.03, 0.198, 0.1, 0.051, 0.0172, 0.01] | [10.0, 2.3, 0.734, 0.274, 0.1, 0.046, 0.0177, 0.01] | 0 | [480.0, 550.0, 700.0, 1000.0, 1260.0, 1600.0, 2500.0, 3227.0] | [960.0, 1300.0, 1700.0, 2200.0, 2996.0, 4000.0, 6000.0, 7946.0]
HV 16A | HV 16A | 16 | 0 | [10.0, 0.352, 0.164, 0.1, 0.0649, 0.0342, 0.01] | [10.0, 2.34, 0.722, 0.181, 0.1, 0.055, 0.0296, 0.01] | 0 | [48.0, 60.0, 65.0, 71.0, 80.0, 100.0, 162.0] | [96.0, 110.0, 125.0, 150.0, 168.0, 200.0, 250.0, 398.0]
HV 200A | HV 200A | 200 | 0 | [10.0, 4.267, 1.21, 0.403, 0.1, 0.058, 0.022, 0.01] | [10.0, 3.73, 1.654, 0.328, 0.1, 0.0531, 0.019, 0.01] | 0 | [600.0, 700.0, 900.0, 1150.0, 1665.0, 2000.0, 3000.0, 4313.0] | [1200.0, 1500.0, 1800.0, 2700.0, 3960.0, 5000.0, 7500.0, 10620.0]
HV 20A | HV 20A | 20 | 0 | [10.0, 1.3, 0.3, 0.155, 0.1, 0.0555, 0.023, 0.01] | [10.0, 1.3, 0.161, 0.1, 0.0611, 0.0399, 0.0141, 0.01] | 0 | [60.0, 70.0, 80.0, 87.0, 94.0, 110.0, 150.0, 216.0] | [120.0, 150.0, 200.0, 223.0, 260.0, 300.0, 450.0, 532.0]
HV 25A | HV 25A | 25 | 0 | [10.0, 2.512, 0.833, 0.299, 0.1, 0.0372, 0.0223, 0.01] | [10.0, 3.125, 0.597, 0.198, 0.1, 0.0378, 0.022, 0.01] | 0 | [75.0, 82.0, 90.0, 100.0, 124.0, 170.0, 200.0, 289.0] | [150.0, 170.0, 210.0, 250.0, 294.0, 400.0, 500.0, 711.0]
HV 31.5A | HV 31.5A | 31.5 | 0 | [10.0, 2.34, 0.722, 0.181, 0.1, 0.055, 0.0296, 0.01] | [10.0, 2.84, 0.368, 0.164, 0.1, 0.0621, 0.0378, 0.0195, 0.01] | 0 | [95.0, 110.0, 125.0, 150.0, 165.0, 200.0, 250.0, 390.0] | [189.0, 220.0, 300.0, 350.0, 393.0, 450.0, 530.0, 700.0, 960.0]
HV 40A | HV 40A | 40 | 0 | [10.0, 1.3, 0.161, 0.1, 0.0611, 0.0399, 0.0141, 0.01] | [10.0, 2.05, 0.369, 0.198, 0.1, 0.051, 0.0298, 0.01] | 0 | [120.0, 150.0, 200.0, 223.0, 260.0, 300.0, 450.0, 532.0] | [240.0, 300.0, 400.0, 450.0, 530.0, 650.0, 800.0, 1311.0]
HV 50A | HV 50A | 50 | 0 | [10.0, 3.215, 0.597, 0.198, 0.1, 0.0378, 0.022, 0.01] | [10.0, 3.64, 0.854, 0.281, 0.1, 0.0531, 0.022, 0.01] | 0 | [150.0, 170.0, 210.0, 250.0, 294.0, 400.0, 500.0, 711.0] | [300.0, 350.0, 450.0, 550.0, 700.0, 850.0, 1200.0, 1752.0]
HV 6.3A | HV 6.3A | 6.3 | 0 | [10.0, 1.39, 0.344, 0.168, 0.1, 0.056, 0.0263, 0.01] | [10.0, 1.711, 0.516, 0.198, 0.1, 0.0634, 0.0303, 0.01] | 0 | [19.0, 19.5, 20.4, 20.8, 22.0, 25.0, 32.0, 48.0] | [38.0, 40.0, 43.0, 48.0, 53.0, 60.0, 75.0, 118.0]
HV 63A | HV 63A | 63 | 0 | [10.0, 2.84, 0.368, 0.164, 0.1, 0.0621, 0.0378, 0.0195, 0.01] | [10.0, 1.82, 0.344, 0.1, 0.0467, 0.0269, 0.01] | 0 | [189.0, 220.0, 300.0, 350.0, 393.0, 450.0, 530.0, 700.0, 961.0] | [378.0, 500.0, 700.0, 934.0, 1200.0, 1500.0, 2366.0]
HV 80A | HV 80A | 80 | 0 | [10.0, 2.05, 0.369, 0.198, 0.1, 0.051, 0.0298, 0.01] | [10.0, 4.15, 1.03, 0.198, 0.1, 0.051, 0.0172, 0.01] | 0 | [240.0, 300.0, 400.0, 450.0, 530.0, 650.0, 800.0, 1311.0] | [480.0, 550.0, 700.0, 1000.0, 1260.0, 1600.0, 2500.0, 3227.0]
Siemens NH-1-100 | Siemens NH-1-100 | 100 | [5400.0, 2000.0, 400.0, 20.0, 1.0, 0.2, 0.012, 0.004] | 0 | 0 | [150.0, 190.0, 250.0, 430.0, 900.0, 1250.0, 2700.0, 3600.0] | 0 | 0
Siemens NH-1-125 | Siemens NH-1-125 | 125 | [4800.0, 120.0, 7.0, 0.1, 0.004] | 0 | 0 | [180.0, 400.0, 740.0, 2000.0, 4250.0] | 0 | 0
Siemens NH-1-16 | Siemens NH-1-16 | 16 | [4000.0, 400.0, 2.0, 0.1, 0.04, 0.01] | 0 | 0 | [26.0, 35.0, 75.0, 150.0, 200.0, 300.0] | 0 | 0
Siemens NH-1-160 | Siemens NH-1-160 | 160 | [4800.0, 120.0, 7.0, 0.1, 0.004] | 0 | 0 | [210.0, 500.0, 900.0, 2300.0, 5000.0] | 0 | 0
Siemens NH-1-25 | Siemens NH-1-25 | 25 | [4000.0, 1000.0, 10.0, 0.2, 0.02, 0.01] | 0 | 0 | [40.0, 50.0, 100.0, 210.0, 400.0, 500.0] | 0 | 0
Siemens NH-1-50 | Siemens NH-1-50 | 50 | [4000.0, 40.0, 4.0, 1.0, 0.02, 0.01] | 0 | 0 | [86.0, 200.0, 300.0, 400.0, 1000.0, 1280.0] | 0 | 0
Siemens NH-1-63 | Siemens NH-1-63 | 63 | [4000.0, 100.0, 10.0, 2.0, 0.04, 0.01] | 0 | 0 | [100.0, 200.0, 300.0, 400.0, 1000.0, 1500.0] | 0 | 0
Siemens NH-1-80 | Siemens NH-1-80 | 80 | [4800.0, 120.0, 7.0, 0.1, 0.01] | 0 | 0 | [150.58, 250.0, 450.0, 1150.0, 2470.0] | 0 | 0
Siemens NH-2-1000 | Siemens NH-2-1000 | 1000 | [4800.0, 120.0, 7.0, 0.1, 0.004] | 0 | 0 | [1900.0, 3500.0, 8400.0, 24000.0, 52000.0] | 0 | 0
Siemens NH-2-200 | Siemens NH-2-200 | 200 | [4800.0, 120.0, 7.0, 0.1, 0.004] | 0 | 0 | [280.0, 650.0, 1200.0, 3000.0, 7000.0] | 0 | 0
Siemens NH-2-224 | Siemens NH-2-224 | 224 | [4800.0, 120.0, 7.0, 0.2, 0.04, 0.004] | 0 | 0 | [400.0, 750.0, 1453.0, 3025.0, 4315.0, 7600.0] | 0 | 0
Siemens NH-2-250 | Siemens NH-2-250 | 250 | [4800.0, 120.0, 7.0, 0.1, 0.004] | 0 | 0 | [450.0, 800.0, 1650.0, 4000.0, 8500.0] | 0 | 0
Siemens NH-2-315 | Siemens NH-2-315 | 315 | [4800.0, 120.0, 7.0, 0.1, 0.004] | 0 | 0 | [550.0, 920.0, 1900.0, 5000.0, 11000.0] | 0 | 0
Siemens NH-2-355 | Siemens NH-2-355 | 355 | [4800.0, 120.0, 6.0, 0.1, 0.004] | 0 | 0 | [650.0, 1116.27, 2350.0, 5840.0, 12790.0] | 0 | 0
Siemens NH-2-400 | Siemens NH-2-400 | 400 | [4800.0, 120.0, 7.0, 0.1, 0.004] | 0 | 0 | [720.0, 1350.0, 2800.0, 6500.0, 15000.0] | 0 | 0
Siemens NH-2-425 | Siemens NH-2-425 | 425 | [4800.0, 120.0, 7.0, 0.1, 0.004] | 0 | 0 | [850.0, 1500.0, 3050.0, 7500.0, 16500.0] | 0 | 0
Siemens NH-2-630 | Siemens NH-2-630 | 630 | [4800.0, 120.0, 7.0, 0.1, 0.004] | 0 | 0 | [1200.0, 2000.0, 4800.0, 12000.0, 26000.0] | 0 | 0

## dtypes
| element | column | dtype
0 | bus | name | object
1 | bus | vn_kv | float64
2 | bus | type | object
3 | bus | zone | object
4 | bus | in_service | bool
5 | load | name | object
6 | load | bus | uint32
7 | load | p_mw | float64
8 | load | q_mvar | float64
9 | load | const_z_percent | float64
10 | load | const_i_percent | float64
11 | load | sn_mva | float64
12 | load | scaling | float64
13 | load | in_service | bool
14 | load | type | object
15 | ext_grid | name | object
16 | ext_grid | bus | uint32
17 | ext_grid | vm_pu | float64
18 | ext_grid | va_degree | float64
19 | ext_grid | slack_weight | float64
20 | ext_grid | in_service | bool
21 | line | name | object
22 | line | std_type | object
23 | line | from_bus | uint32
24 | line | to_bus | uint32
25 | line | length_km | float64
26 | line | r_ohm_per_km | float64
27 | line | x_ohm_per_km | float64
28 | line | c_nf_per_km | float64
29 | line | g_us_per_km | float64
30 | line | max_i_ka | float64
31 | line | df | float64
32 | line | parallel | uint32
33 | line | type | object
34 | line | in_service | bool
35 | trafo | name | object
36 | trafo | std_type | object
37 | trafo | hv_bus | uint32
38 | trafo | lv_bus | uint32
39 | trafo | sn_mva | float64
40 | trafo | vn_hv_kv | float64
41 | trafo | vn_lv_kv | float64
42 | trafo | vk_percent | float64
43 | trafo | vkr_percent | float64
44 | trafo | pfe_kw | float64
45 | trafo | i0_percent | float64
46 | trafo | shift_degree | float64
47 | trafo | tap_side | object
48 | trafo | tap_neutral | int32
49 | trafo | tap_min | int32
50 | trafo | tap_max | int32
51 | trafo | tap_step_percent | float64
52 | trafo | tap_step_degree | float64
53 | trafo | tap_pos | int32
54 | trafo | tap_phase_shifter | bool
55 | trafo | parallel | uint32
56 | trafo | df | float64
57 | trafo | in_service | bool
58 | line_geodata | coords | object
59 | bus_geodata | x | float64
60 | bus_geodata | y | float64
61 | bus_geodata | coords | object

## parameters
| version | format_version | converged | OPF_converged | name | f_hz | sn_mva
0 | 2.14.6 | 2.14.0 | FALSE | FALSE |  | 50 | 1