## bus
| name | vn_kv | type | zone | in_service
0 | bus_LV_5171-1_0_7_node_0 | 0.4 | n |  | TRUE
1 | bus_LV_5171-1_0_7_node_1 | 0.4 | n |  | TRUE
2 | bus_LV_5171-1_0_7_node_2 | 0.4 | n |  | TRUE
3 | bus_LV_5171-1_0_7_node_3 | 0.4 | n |  | TRUE
4 | bus_LV_5171-1_0_7_node_60 | 0.4 | n |  | TRUE
5 | bus_LV_5171-1_0_7_node_39 | 0.4 | n |  | TRUE
6 | bus_LV_5171-1_0_7_node_48 | 0.4 | n |  | TRUE
7 | bus_LV_5171-1_0_7_node_61 | 0.4 | n |  | TRUE
8 | bus_LV_5171-1_0_7_node_18 | 0.4 | n |  | TRUE
9 | bus_LV_5171-1_0_7_node_37 | 0.4 | n |  | TRUE
10 | bus_LV_5171-1_0_7_node_46 | 0.4 | n |  | TRUE
11 | bus_LV_5171-1_0_7_node_4 | 0.4 | n |  | TRUE
12 | bus_LV_5171-1_0_7_node_5 | 0.4 | n |  | TRUE
13 | bus_LV_5171-1_0_7_node_6 | 0.4 | n |  | TRUE
14 | bus_LV_5171-1_0_7_node_7 | 0.4 | n |  | TRUE
15 | bus_LV_5171-1_0_7_node_8 | 0.4 | n |  | TRUE
16 | bus_LV_5171-1_0_7_node_9 | 0.4 | n |  | TRUE
17 | bus_LV_5171-1_0_7_node_10 | 0.4 | n |  | TRUE
18 | bus_LV_5171-1_0_7_node_11 | 0.4 | n |  | TRUE
19 | bus_LV_5171-1_0_7_node_12 | 0.4 | n |  | TRUE
20 | bus_LV_5171-1_0_7_node_71 | 0.4 | n |  | TRUE
21 | bus_LV_5171-1_0_7_node_58 | 0.4 | n |  | TRUE
22 | bus_LV_5171-1_0_7_node_19 | 0.4 | n |  | TRUE
23 | bus_LV_5171-1_0_7_node_17 | 0.4 | n |  | TRUE
24 | bus_LV_5171-1_0_7_node_13 | 0.4 | n |  | TRUE
25 | bus_LV_5171-1_0_7_node_59 | 0.4 | n |  | TRUE
26 | bus_LV_5171-1_0_7_node_57 | 0.4 | n |  | TRUE
27 | bus_LV_5171-1_0_7_node_38 | 0.4 | n |  | TRUE
28 | bus_LV_5171-1_0_7_node_22 | 0.4 | n |  | TRUE
29 | bus_LV_5171-1_0_7_node_15 | 0.4 | n |  | TRUE
30 | bus_LV_5171-1_0_7_node_49 | 0.4 | n |  | TRUE
31 | bus_LV_5171-1_0_7_node_50 | 0.4 | n |  | TRUE
32 | bus_LV_5171-1_0_7_node_55 | 0.4 | n |  | TRUE
33 | bus_LV_5171-1_0_7_node_54 | 0.4 | n |  | TRUE
34 | bus_LV_5171-1_0_7_node_14 | 0.4 | n |  | TRUE
35 | bus_LV_5171-1_0_7_node_32 | 0.4 | n |  | TRUE
36 | bus_LV_5171-1_0_7_node_20 | 0.4 | n |  | TRUE
37 | bus_LV_5171-1_0_7_node_21 | 0.4 | n |  | TRUE
38 | bus_LV_5171-1_0_7_node_23 | 0.4 | n |  | TRUE
39 | bus_LV_5171-1_0_7_node_24 | 0.4 | n |  | TRUE
40 | bus_LV_5171-1_0_7_node_28 | 0.4 | n |  | TRUE
41 | bus_LV_5171-1_0_7_node_25 | 0.4 | n |  | TRUE
42 | bus_LV_5171-1_0_7_node_70 | 0.4 | n |  | TRUE
43 | bus_LV_5171-1_0_7_node_68 | 0.4 | n |  | TRUE
44 | bus_LV_5171-1_0_7_node_26 | 0.4 | n |  | TRUE
45 | bus_LV_5171-1_0_7_node_27 | 0.4 | n |  | TRUE
46 | bus_LV_5171-1_0_7_node_29 | 0.4 | n |  | TRUE
47 | bus_LV_5171-1_0_7_node_69 | 0.4 | n |  | TRUE
48 | bus_LV_5171-1_0_7_node_30 | 0.4 | n |  | TRUE
49 | bus_LV_5171-1_0_7_node_31 | 0.4 | n |  | TRUE
50 | bus_LV_5171-1_0_7_node_34 | 0.4 | n |  | TRUE
51 | bus_LV_5171-1_0_7_node_35 | 0.4 | n |  | TRUE
52 | bus_LV_5171-1_0_7_node_36 | 0.4 | n |  | TRUE
53 | bus_LV_5171-1_0_7_node_41 | 0.4 | n |  | TRUE
54 | bus_LV_5171-1_0_7_node_40 | 0.4 | n |  | TRUE
55 | bus_LV_5171-1_0_7_node_43 | 0.4 | n |  | TRUE
56 | bus_LV_5171-1_0_7_node_65 | 0.4 | n |  | TRUE
57 | bus_LV_5171-1_0_7_node_66 | 0.4 | n |  | TRUE
58 | bus_LV_5171-1_0_7_node_45 | 0.4 | n |  | TRUE
59 | bus_LV_5171-1_0_7_node_47 | 0.4 | n |  | TRUE
60 | bus_LV_5171-1_0_7_node_63 | 0.4 | n |  | TRUE
61 | bus_LV_5171-1_0_7_node_64 | 0.4 | n |  | TRUE
62 | bus_LV_5171-1_0_7_node_53 | 0.4 | n |  | TRUE
63 | bus_LV_5171-1_0_7_node_51 | 0.4 | n |  | TRUE
64 | bus_LV_5171-1_0_7_node_52 | 0.4 | n |  | TRUE
65 | bus_LV_5171-1_0_7_node_56 | 0.4 | n |  | TRUE
66 | bus_LV_5171-1_0_7_node_62 | 0.4 | n |  | TRUE
67 | bus_LV_5171-1_0_7_node_67 | 0.4 | n |  | TRUE
68 | bus_MV_246_0_node_107 | 20 | n |  | TRUE

## load
| name | bus | p_mw | q_mvar | const_z_percent | const_i_percent | sn_mva | scaling | in_service | type
0 | LV_5171-1_0_7_load_0 | 0 | 0.010891 | 0.0027295 | 0 | 0 |  | 1 | TRUE | wye
1 | LV_5171-1_0_7_load_2 | 2 | 0.011324 | 0.0028381 | 0 | 0 |  | 1 | TRUE | wye
2 | LV_5171-1_0_7_load_60 | 4 | 0.033727 | 0.0084528 | 0 | 0 |  | 1 | TRUE | wye
3 | LV_5171-1_0_7_load_48 | 6 | 0.013759 | 0.0034484 | 0 | 0 |  | 1 | TRUE | wye
4 | LV_5171-1_0_7_load_61 | 7 | 0.066578 | 0.016686 | 0 | 0 |  | 1 | TRUE | wye
5 | LV_5171-1_0_7_load_18 | 8 | 0.026243 | 0.0065772 | 0 | 0 |  | 1 | TRUE | wye
6 | LV_5171-1_0_7_load_4 | 11 | 0.014762 | 0.0036998 | 0 | 0 |  | 1 | TRUE | wye
7 | LV_5171-1_0_7_load_7 | 14 | 0.0044569 | 0.001117 | 0 | 0 |  | 1 | TRUE | wye
8 | LV_5171-1_0_7_load_10 | 17 | 0.01184 | 0.0029673 | 0 | 0 |  | 1 | TRUE | wye
9 | LV_5171-1_0_7_load_11 | 18 | 0.0047679 | 0.001195 | 0 | 0 |  | 1 | TRUE | wye
10 | LV_5171-1_0_7_load_12 | 19 | 0.020623 | 0.0051687 | 0 | 0 |  | 1 | TRUE | wye
11 | LV_5171-1_0_7_load_71 | 20 | 0.0045516 | 0.0011407 | 0 | 0 |  | 1 | TRUE | wye
12 | LV_5171-1_0_7_load_17 | 23 | 0.012422 | 0.0031132 | 0 | 0 |  | 1 | TRUE | wye
13 | LV_5171-1_0_7_load_59 | 25 | 0.0061598 | 0.0015438 | 0 | 0 |  | 1 | TRUE | wye
14 | LV_5171-1_0_7_load_57 | 26 | 0.0027728 | 0.00069493 | 0 | 0 |  | 1 | TRUE | wye
15 | LV_5171-1_0_7_load_22 | 28 | 0.013889 | 0.0034809 | 0 | 0 |  | 1 | TRUE | wye
16 | LV_5171-1_0_7_load_15 | 29 | 0.014204 | 0.0035598 | 0 | 0 |  | 1 | TRUE | wye
17 | LV_5171-1_0_7_load_49 | 30 | 0.016999 | 0.0042604 | 0 | 0 |  | 1 | TRUE | wye
18 | LV_5171-1_0_7_load_50 | 31 | 0.0093636 | 0.0023467 | 0 | 0 |  | 1 | TRUE | wye
19 | LV_5171-1_0_7_load_55 | 32 | 0.0081566 | 0.0020442 | 0 | 0 |  | 1 | TRUE | wye
20 | LV_5171-1_0_7_load_54 | 33 | 0.0066715 | 0.001672 | 0 | 0 |  | 1 | TRUE | wye
21 | LV_5171-1_0_7_load_14 | 34 | 0.0084434 | 0.0021161 | 0 | 0 |  | 1 | TRUE | wye
22 | LV_5171-1_0_7_load_32 | 35 | 0.031455 | 0.0078833 | 0 | 0 |  | 1 | TRUE | wye
23 | LV_5171-1_0_7_load_20 | 36 | 0.0052488 | 0.0013155 | 0 | 0 |  | 1 | TRUE | wye
24 | LV_5171-1_0_7_load_21 | 37 | 0.01141 | 0.0028595 | 0 | 0 |  | 1 | TRUE | wye
25 | LV_5171-1_0_7_load_23 | 38 | 0.011639 | 0.002917 | 0 | 0 |  | 1 | TRUE | wye
26 | LV_5171-1_0_7_load_25 | 41 | 0.0072575 | 0.0018189 | 0 | 0 |  | 1 | TRUE | wye
27 | LV_5171-1_0_7_load_70 | 42 | 0.0058228 | 0.0014593 | 0 | 0 |  | 1 | TRUE | wye
28 | LV_5171-1_0_7_load_26 | 44 | 0.0042397 | 0.0010626 | 0 | 0 |  | 1 | TRUE | wye
29 | LV_5171-1_0_7_load_27 | 45 | 0.0036717 | 0.00092021 | 0 | 0 |  | 1 | TRUE | wye
30 | LV_5171-1_0_7_load_29 | 46 | 0.010621 | 0.0026619 | 0 | 0 |  | 1 | TRUE | wye
31 | LV_5171-1_0_7_load_69 | 47 | 0.011121 | 0.0027873 | 0 | 0 |  | 1 | TRUE | wye
32 | LV_5171-1_0_7_load_30 | 48 | 0.005629 | 0.0014108 | 0 | 0 |  | 1 | TRUE | wye
33 | LV_5171-1_0_7_load_34 | 50 | 0.027375 | 0.0068609 | 0 | 0 |  | 1 | TRUE | wye
34 | LV_5171-1_0_7_load_35 | 51 | 0.023711 | 0.0059425 | 0 | 0 |  | 1 | TRUE | wye
35 | LV_5171-1_0_7_load_40 | 54 | 0.0053944 | 0.001352 | 0 | 0 |  | 1 | TRUE | wye
36 | LV_5171-1_0_7_load_43 | 55 | 0.0044546 | 0.0011164 | 0 | 0 |  | 1 | TRUE | wye
37 | LV_5171-1_0_7_load_65 | 56 | 0.02074 | 0.0051979 | 0 | 0 |  | 1 | TRUE | wye
38 | LV_5171-1_0_7_load_66 | 57 | 0.02097 | 0.0052556 | 0 | 0 |  | 1 | TRUE | wye
39 | LV_5171-1_0_7_load_45 | 58 | 0.015206 | 0.0038109 | 0 | 0 |  | 1 | TRUE | wye
40 | LV_5171-1_0_7_load_47 | 59 | 0.0049659 | 0.0012446 | 0 | 0 |  | 1 | TRUE | wye
41 | LV_5171-1_0_7_load_64 | 61 | 0.0059865 | 0.0015004 | 0 | 0 |  | 1 | TRUE | wye
42 | LV_5171-1_0_7_load_51 | 63 | 0.014487 | 0.0036308 | 0 | 0 |  | 1 | TRUE | wye
43 | LV_5171-1_0_7_load_52 | 64 | 0.0071695 | 0.0017968 | 0 | 0 |  | 1 | TRUE | wye
44 | LV_5171-1_0_7_load_56 | 65 | 0.0028068 | 0.00070345 | 0 | 0 |  | 1 | TRUE | wye
45 | LV_5171-1_0_7_load_62 | 66 | 0.0019504 | 0.00048882 | 0 | 0 |  | 1 | TRUE | wye
46 | LV_5171-1_0_7_load_67 | 67 | 0.0091804 | 0.0023008 | 0 | 0 |  | 1 | TRUE | wye

## ext_grid
| name | bus | vm_pu | va_degree | slack_weight | in_service
0 |  | 60 | 1 | 0 | 1 | TRUE

## line
| name | std_type | from_bus | to_bus | length_km | r_ohm_per_km | x_ohm_per_km | c_nf_per_km | g_us_per_km | max_i_ka | df | parallel | type | in_service
0 | LV_5171-1_0_7_line_0 |  | 0 | 1 | 0.015993 | 0.125 | 0.08 | 261 | 0 | 0.364 | 1 | 1 | cs | TRUE
1 | LV_5171-1_0_7_line_1 |  | 1 | 2 | 0.042512 | 0.125 | 0.08 | 261 | 0 | 0.364 | 1 | 1 | cs | TRUE
2 | LV_5171-1_0_7_line_2 |  | 1 | 3 | 0.010872 | 0.125 | 0.08 | 261 | 0 | 0.364 | 1 | 1 | cs | TRUE
3 | LV_5171-1_0_7_line_3 |  | 2 | 4 | 0.018134 | 0.125 | 0.08 | 261 | 0 | 0.364 | 1 | 1 | cs | TRUE
4 | LV_5171-1_0_7_line_4 |  | 3 | 5 | 0.025064 | 0.125 | 0.08 | 261 | 0 | 0.364 | 1 | 1 | cs | TRUE
5 | LV_5171-1_0_7_line_5 |  | 3 | 6 | 0.010027 | 0.125 | 0.08 | 261 | 0 | 0.364 | 1 | 2 | cs | TRUE
6 | LV_5171-1_0_7_line_6 |  | 4 | 7 | 0.039122 | 0.125 | 0.08 | 261 | 0 | 0.364 | 1 | 1 | cs | TRUE
7 | LV_5171-1_0_7_line_7 |  | 5 | 8 | 0.0401 | 0.125 | 0.08 | 261 | 0 | 0.364 | 1 | 1 | cs | TRUE
8 | LV_5171-1_0_7_line_8 |  | 5 | 9 | 0.043985 | 0.125 | 0.08 | 261 | 0 | 0.364 | 1 | 1 | cs | TRUE
9 | LV_5171-1_0_7_line_9 |  | 6 | 10 | 0.031015 | 0.125 | 0.08 | 261 | 0 | 0.364 | 1 | 3 | cs | TRUE
10 | LV_5171-1_0_7_line_10 |  | 7 | 66 | 0.068242 | 0.125 | 0.08 | 261 | 0 | 0.364 | 1 | 1 | cs | TRUE
11 | LV_5171-1_0_7_line_11 |  | 9 | 56 | 0.024408 | 0.125 | 0.08 | 261 | 0 | 0.364 | 1 | 1 | cs | TRUE
12 | LV_5171-1_0_7_line_12 |  | 9 | 52 | 0.067869 | 0.125 | 0.08 | 261 | 0 | 0.364 | 1 | 1 | cs | TRUE
13 | LV_5171-1_0_7_line_13 |  | 10 | 59 | 0.061 | 0.125 | 0.08 | 261 | 0 | 0.364 | 1 | 3 | cs | TRUE
14 | LV_5171-1_0_7_line_14 |  | 10 | 58 | 0.049088 | 0.125 | 0.08 | 261 | 0 | 0.364 | 1 | 1 | cs | TRUE
15 | LV_5171-1_0_7_line_15 |  | 11 | 12 | 0.014587 | 0.125 | 0.08 | 261 | 0 | 0.364 | 1 | 1 | cs | TRUE
16 | LV_5171-1_0_7_line_16 |  | 11 | 13 | 0.03887 | 0.125 | 0.08 | 261 | 0 | 0.364 | 1 | 1 | cs | TRUE
17 | LV_5171-1_0_7_line_17 |  | 12 | 14 | 0.014968 | 0.125 | 0.08 | 261 | 0 | 0.364 | 1 | 1 | cs | TRUE
18 | LV_5171-1_0_7_line_18 |  | 12 | 15 | 0.05613 | 0.125 | 0.08 | 261 | 0 | 0.364 | 1 | 2 | cs | TRUE
19 | LV_5171-1_0_7_line_19 |  | 12 | 16 | 0.031278 | 0.125 | 0.08 | 261 | 0 | 0.364 | 1 | 2 | cs | TRUE
20 | LV_5171-1_0_7_line_20 |  | 13 | 17 | 0.030121 | 0.125 | 0.08 | 261 | 0 | 0.364 | 1 | 1 | cs | TRUE
21 | LV_5171-1_0_7_line_21 |  | 13 | 18 | 0.050494 | 0.125 | 0.08 | 261 | 0 | 0.364 | 1 | 1 | cs | TRUE
22 | LV_5171-1_0_7_line_22 |  | 14 | 19 | 0.026139 | 0.125 | 0.08 | 261 | 0 | 0.364 | 1 | 1 | cs | TRUE
23 | LV_5171-1_0_7_line_23 |  | 15 | 20 | 0.042278 | 0.125 | 0.08 | 261 | 0 | 0.364 | 1 | 1 | cs | TRUE
24 | LV_5171-1_0_7_line_24 |  | 15 | 21 | 0.031356 | 0.125 | 0.08 | 261 | 0 | 0.364 | 1 | 3 | cs | TRUE
25 | LV_5171-1_0_7_line_25 |  | 16 | 22 | 0.016599 | 0.125 | 0.08 | 261 | 0 | 0.364 | 1 | 1 | cs | TRUE
26 | LV_5171-1_0_7_line_26 |  | 16 | 23 | 0.052997 | 0.125 | 0.08 | 261 | 0 | 0.364 | 1 | 1 | cs | TRUE
27 | LV_5171-1_0_7_line_27 |  | 19 | 24 | 0.017115 | 0.125 | 0.08 | 261 | 0 | 0.364 | 1 | 1 | cs | TRUE
28 | LV_5171-1_0_7_line_28 |  | 21 | 25 | 0.027693 | 0.125 | 0.08 | 261 | 0 | 0.364 | 1 | 3 | cs | TRUE
29 | LV_5171-1_0_7_line_29 |  | 21 | 26 | 0.04391 | 0.125 | 0.08 | 261 | 0 | 0.364 | 1 | 1 | cs | TRUE
30 | LV_5171-1_0_7_line_30 |  | 22 | 27 | 0.02971 | 0.125 | 0.08 | 261 | 0 | 0.364 | 1 | 1 | cs | TRUE
31 | LV_5171-1_0_7_line_31 |  | 22 | 28 | 0.0062267 | 0.125 | 0.08 | 261 | 0 | 0.364 | 1 | 1 | cs | TRUE
32 | LV_5171-1_0_7_line_32 |  | 23 | 29 | 0.038053 | 0.125 | 0.08 | 261 | 0 | 0.364 | 1 | 1 | cs | TRUE
33 | LV_5171-1_0_7_line_33 |  | 24 | 32 | 0.013626 | 0.125 | 0.08 | 261 | 0 | 0.364 | 1 | 1 | cs | TRUE
34 | LV_5171-1_0_7_line_34 |  | 25 | 60 | 0.055446 | 0.125 | 0.08 | 261 | 0 | 0.364 | 1 | 3 | cs | TRUE
35 | LV_5171-1_0_7_line_35 |  | 26 | 65 | 0.0091883 | 0.125 | 0.08 | 261 | 0 | 0.364 | 1 | 1 | cs | TRUE
36 | LV_5171-1_0_7_line_36 |  | 27 | 35 | 0.0050447 | 0.125 | 0.08 | 261 | 0 | 0.364 | 1 | 1 | cs | TRUE
37 | LV_5171-1_0_7_line_37 |  | 28 | 36 | 0.030367 | 0.125 | 0.08 | 261 | 0 | 0.364 | 1 | 1 | cs | TRUE
38 | LV_5171-1_0_7_line_38 |  | 29 | 34 | 0.024131 | 0.125 | 0.08 | 261 | 0 | 0.364 | 1 | 1 | cs | TRUE
39 | LV_5171-1_0_7_line_39 |  | 30 | 31 | 0.012092 | 0.125 | 0.08 | 261 | 0 | 0.364 | 1 | 1 | cs | TRUE
40 | LV_5171-1_0_7_line_40 |  | 31 | 62 | 0.018027 | 0.125 | 0.08 | 261 | 0 | 0.364 | 1 | 1 | cs | TRUE
41 | LV_5171-1_0_7_line_41 |  | 32 | 33 | 0.01193 | 0.125 | 0.08 | 261 | 0 | 0.364 | 1 | 1 | cs | TRUE
42 | LV_5171-1_0_7_line_42 |  | 33 | 64 | 0.026225 | 0.125 | 0.08 | 261 | 0 | 0.364 | 1 | 1 | cs | TRUE
43 | LV_5171-1_0_7_line_43 |  | 35 | 49 | 0.010591 | 0.125 | 0.08 | 261 | 0 | 0.364 | 1 | 1 | cs | TRUE
44 | LV_5171-1_0_7_line_44 |  | 36 | 37 | 0.022209 | 0.125 | 0.08 | 261 | 0 | 0.364 | 1 | 1 | cs | TRUE
45 | LV_5171-1_0_7_line_45 |  | 37 | 38 | 0.0080704 | 0.125 | 0.08 | 261 | 0 | 0.364 | 1 | 1 | cs | TRUE
46 | LV_5171-1_0_7_line_46 |  | 38 | 39 | 0.026337 | 0.125 | 0.08 | 261 | 0 | 0.364 | 1 | 1 | cs | TRUE
47 | LV_5171-1_0_7_line_47 |  | 39 | 40 | 0.063776 | 0.125 | 0.08 | 261 | 0 | 0.364 | 1 | 1 | cs | TRUE
48 | LV_5171-1_0_7_line_48 |  | 39 | 41 | 0.029073 | 0.125 | 0.08 | 261 | 0 | 0.364 | 1 | 1 | cs | TRUE
49 | LV_5171-1_0_7_line_49 |  | 40 | 42 | 0.04146 | 0.125 | 0.08 | 261 | 0 | 0.364 | 1 | 1 | cs | TRUE
50 | LV_5171-1_0_7_line_50 |  | 40 | 43 | 0.034376 | 0.125 | 0.08 | 261 | 0 | 0.364 | 1 | 1 | cs | TRUE
51 | LV_5171-1_0_7_line_51 |  | 41 | 44 | 0.013336 | 0.125 | 0.08 | 261 | 0 | 0.364 | 1 | 1 | cs | TRUE
52 | LV_5171-1_0_7_line_52 |  | 43 | 47 | 0.056752 | 0.125 | 0.08 | 261 | 0 | 0.364 | 1 | 1 | cs | TRUE
53 | LV_5171-1_0_7_line_53 |  | 44 | 45 | 0.012147 | 0.125 | 0.08 | 261 | 0 | 0.364 | 1 | 1 | cs | TRUE
54 | LV_5171-1_0_7_line_54 |  | 45 | 46 | 0.0055238 | 0.125 | 0.08 | 261 | 0 | 0.364 | 1 | 1 | cs | TRUE
55 | LV_5171-1_0_7_line_55 |  | 48 | 49 | 0.052909 | 0.125 | 0.08 | 261 | 0 | 0.364 | 1 | 1 | cs | TRUE
56 | LV_5171-1_0_7_line_56 |  | 50 | 51 | 0.024848 | 0.125 | 0.08 | 261 | 0 | 0.364 | 1 | 1 | cs | TRUE
57 | LV_5171-1_0_7_line_57 |  | 50 | 52 | 0.015626 | 0.125 | 0.08 | 261 | 0 | 0.364 | 1 | 1 | cs | TRUE
58 | LV_5171-1_0_7_line_58 |  | 51 | 53 | 0.052477 | 0.125 | 0.08 | 261 | 0 | 0.364 | 1 | 1 | cs | TRUE
59 | LV_5171-1_0_7_line_59 |  | 53 | 55 | 0.022027 | 0.125 | 0.08 | 261 | 0 | 0.364 | 1 | 1 | cs | TRUE
60 | LV_5171-1_0_7_line_60 |  | 53 | 54 | 0.01919 | 0.125 | 0.08 | 261 | 0 | 0.364 | 1 | 1 | cs | TRUE
61 | LV_5171-1_0_7_line_61 |  | 56 | 57 | 0.018392 | 0.125 | 0.08 | 261 | 0 | 0.364 | 1 | 1 | cs | TRUE
62 | LV_5171-1_0_7_line_62 |  | 59 | 60 | 0.040427 | 0.125 | 0.08 | 261 | 0 | 0.364 | 1 | 3 | cs | TRUE
63 | LV_5171-1_0_7_line_63 |  | 60 | 61 | 0.044238 | 0.125 | 0.08 | 261 | 0 | 0.364 | 1 | 1 | cs | TRUE
64 | LV_5171-1_0_7_line_64 |  | 61 | 67 | 0.026376 | 0.125 | 0.08 | 261 | 0 | 0.364 | 1 | 1 | cs | TRUE
65 | LV_5171-1_0_7_line_65 |  | 62 | 63 | 0.021497 | 0.125 | 0.08 | 261 | 0 | 0.364 | 1 | 1 | cs | TRUE
66 | LV_5171-1_0_7_line_66 |  | 63 | 64 | 0.029464 | 0.125 | 0.08 | 261 | 0 | 0.364 | 1 | 1 | cs | TRUE

## trafo
| name | std_type | hv_bus | lv_bus | sn_mva | vn_hv_kv | vn_lv_kv | vk_percent | vkr_percent | pfe_kw | i0_percent | shift_degree | tap_side | tap_neutral | tap_min | tap_max | tap_step_percent | tap_step_degree | tap_pos | tap_phase_shifter | parallel | df | in_service
0 | LV_5171-1_0_7_trafo_63 | 0.63 MVA 20/0.4 kV | 68 | 60 | 0.63 | 20 | 0.4 | 6 | 1.206 | 1.65 | 0.2619 | 150 | hv | 0 | -2 | 2 | 2.5 | 0 | 0 | FALSE | 1 | 1 | TRUE

## line_geodata
| x0 | y0 | x1 | y1 | x2 | y2 | x3 | y3 | x4 | y4 | x5 | y5 | x6 | y6 | x7 | y7 | x8 | y8
0 | 2711142.3553 | 1092576.2821 | 2711130.3092 | 1092586.8014
1 | 2711142.3553 | 1092576.2821 | 2711111.5846 | 1092546.9486
2 | 2711149.8941 | 1092584.1362 | 2711142.3553 | 1092576.2821
3 | 2711111.5846 | 1092546.9486 | 2711098.4591 | 1092534.4362
4 | 2711149.8941 | 1092584.1362 | 2711156.0429 | 1092578.5559 | 2711169.1578 | 1092568.0552
5 | 2711149.8941 | 1092584.1362 | 2711157.1444 | 1092591.0626
6 | 2711098.4591 | 1092534.4362 | 2711070.142 | 1092507.4417
7 | 2711169.1578 | 1092568.0552 | 2711197.0496 | 1092596.8652
8 | 2711204.5159 | 1092541.7615 | 2711169.1578 | 1092568.0552
9 | 2711179.5704 | 1092612.4865 | 2711157.1444 | 1092591.0626
10 | 2711020.7478 | 1092460.3548 | 2711070.142 | 1092507.4417
11 | 2711204.5159 | 1092541.7615 | 2711221.1575 | 1092559.6173
12 | 2711204.5159 | 1092541.7615 | 2711230.5687 | 1092521.135 | 2711253.8444 | 1092546.789
13 | 2711179.5704 | 1092612.4865 | 2711223.7642 | 1092654.5336
14 | 2711179.5704 | 1092612.4865 | 2711174.0132 | 1092620.9017 | 2711173.2658 | 1092634.2193 | 2711180.1811 | 1092656.2383 | 2711181.6036 | 1092658.3974
15 | 2711376.9268 | 1092799.8008 | 2711386.2146 | 1092811.0492
16 | 2711407.7496 | 1092843.3057 | 2711393.6032 | 1092819.9976 | 2711386.2146 | 1092811.0492
17 | 2711376.9268 | 1092799.8008 | 2711367.6083 | 1092807.0351 | 2711364.8209 | 1092808.5468
18 | 2711336.1133 | 1092761.2721 | 2711372.4358 | 1092795.2933 | 2711376.9268 | 1092799.8008
19 | 2711376.9268 | 1092799.8008 | 2711372.4358 | 1092795.2933 | 2711374.8566 | 1092792.6358 | 2711382.111 | 1092784.6744 | 2711384.1027 | 1092782.1647 | 2711389.6711 | 1092777.3746
20 | 2711407.7496 | 1092843.3057 | 2711383.5867 | 1092861.2901
21 | 2711407.7496 | 1092843.3057 | 2711417.9769 | 1092861.3496 | 2711431.2875 | 1092887.9597
22 | 2711364.8209 | 1092808.5468 | 2711357.6333 | 1092812.445 | 2711340.4148 | 1092817.5613
23 | 2711305.835 | 1092790.8602 | 2711336.1133 | 1092761.2721
24 | 2711336.1133 | 1092761.2721 | 2711313.2437 | 1092739.7502
25 | 2711400.6363 | 1092764.8892 | 2711389.6711 | 1092777.3746
26 | 2711389.6711 | 1092777.3746 | 2711353.148 | 1092747.5302 | 2711348.7858 | 1092743.6601
27 | 2711324.0086 | 1092822.4363 | 2711340.4148 | 1092817.5613
28 | 2711313.2437 | 1092739.7502 | 2711293.1946 | 1092720.6472
29 | 2711313.2437 | 1092739.7502 | 2711287.2191 | 1092766.9146 | 2711281.5827 | 1092764.12
30 | 2711400.6363 | 1092764.8892 | 2711423.7342 | 1092783.6582
31 | 2711400.6363 | 1092764.8892 | 2711404.4873 | 1092759.9962
32 | 2711320.3209 | 1092718.4059 | 2711348.7858 | 1092743.6601
33 | 2711324.0086 | 1092822.4363 | 2711326.7479 | 1092832.0151 | 2711328.3534 | 1092835.3082
34 | 2711253.0526 | 1092682.3993 | 2711293.1946 | 1092720.6472
35 | 2711273.3507 | 1092760.0386 | 2711281.5827 | 1092764.12
36 | 2711423.7342 | 1092783.6582 | 2711427.641 | 1092786.8498
37 | 2711404.4873 | 1092759.9962 | 2711410.3668 | 1092752.5257 | 2711423.0486 | 1092735.9624
38 | 2711302.2703 | 1092702.3912 | 2711320.3209 | 1092718.4059
39 | 2711381.5315 | 1092902.6824 | 2711389.6129 | 1092895.1974 | 2711388.9491 | 1092894.3501
40 | 2711368.306 | 1092914.9317 | 2711381.5315 | 1092902.6824
41 | 2711328.3534 | 1092835.3082 | 2711333.5815 | 1092846.0315
42 | 2711345.0741 | 1092869.6037 | 2711333.5815 | 1092846.0315
43 | 2711435.1838 | 1092794.2306 | 2711431.5169 | 1092790.0162 | 2711427.641 | 1092786.8498
44 | 2711423.0486 | 1092735.9624 | 2711436.5499 | 1092718.3288
45 | 2711441.4561 | 1092711.921 | 2711436.5499 | 1092718.3288
46 | 2711458.2585 | 1092691.6397 | 2711441.5635 | 1092711.7808 | 2711441.4561 | 1092711.921
47 | 2711416.7203 | 1092643.146 | 2711458.2585 | 1092691.6397
48 | 2711458.2585 | 1092691.6397 | 2711463.2546 | 1092700.3149 | 2711476.8636 | 1092713.662
49 | 2711386.2418 | 1092671.3402 | 2711416.7203 | 1092643.146
50 | 2711393.7555 | 1092617.5082 | 2711416.7203 | 1092643.146
51 | 2711486.3849 | 1092723 | 2711476.8636 | 1092713.662
52 | 2711354.4447 | 1092658.5384 | 2711393.7555 | 1092617.5082
53 | 2711486.3849 | 1092723 | 2711487.5848 | 1092724.1768 | 2711495.057 | 1092731.5054
54 | 2711495.057 | 1092731.5054 | 2711499.0007 | 1092735.3733
55 | 2711435.1838 | 1092794.2306 | 2711437.0953 | 1092797.7903 | 2711439.7125 | 1092810.6358 | 2711440.5695 | 1092815.0545 | 2711442.2614 | 1092819.1771 | 2711443.6202 | 1092821.5925 | 2711445.9644 | 1092824.3818 | 2711449.6001 | 1092827.7618 | 2711461.2885 | 1092837.8245
56 | 2711265.961 | 1092536.922 | 2711277.7205 | 1092527.3459 | 2711284.2555 | 1092534.4907
57 | 2711253.8444 | 1092546.789 | 2711265.961 | 1092536.922
58 | 2711284.2555 | 1092534.4907 | 2711279.7484 | 1092482.2081
59 | 2711279.7484 | 1092482.2081 | 2711297.1436 | 1092468.6961
60 | 2711279.7484 | 1092482.2081 | 2711267.2752 | 1092467.6247
61 | 2711221.1575 | 1092559.6173 | 2711233.6969 | 1092573.0716
62 | 2711253.0526 | 1092682.3993 | 2711223.7642 | 1092654.5336
63 | 2711253.0526 | 1092682.3993 | 2711237.9951 | 1092697.8121 | 2711230.1478 | 1092712.7676 | 2711231.9272 | 1092718.2891
64 | 2711236.8412 | 1092744.1537 | 2711233.4928 | 1092723.1469 | 2711231.9272 | 1092718.2891
65 | 2711368.306 | 1092914.9317 | 2711361.2123 | 1092902.7047 | 2711357.9863 | 1092896.0879
66 | 2711357.9863 | 1092896.0879 | 2711345.0741 | 1092869.6037

## bus_geodata
| x | y | coords
0 | 2711130.3092 | 1092586.8014
1 | 2711142.3553 | 1092576.2821
2 | 2711111.5846 | 1092546.9486
3 | 2711149.8941 | 1092584.1362
4 | 2711098.4591 | 1092534.4362
5 | 2711169.1578 | 1092568.0552
6 | 2711157.1444 | 1092591.0626
7 | 2711070.142 | 1092507.4417
8 | 2711197.0496 | 1092596.8652
9 | 2711204.5159 | 1092541.7615
10 | 2711179.5704 | 1092612.4865
11 | 2711386.2146 | 1092811.0492
12 | 2711376.9268 | 1092799.8008
13 | 2711407.7496 | 1092843.3057
14 | 2711364.8209 | 1092808.5468
15 | 2711336.1133 | 1092761.2721
16 | 2711389.6711 | 1092777.3746
17 | 2711383.5867 | 1092861.2901
18 | 2711431.2875 | 1092887.9597
19 | 2711340.4148 | 1092817.5613
20 | 2711305.835 | 1092790.8602
21 | 2711313.2437 | 1092739.7502
22 | 2711400.6363 | 1092764.8892
23 | 2711348.7858 | 1092743.6601
24 | 2711324.0086 | 1092822.4363
25 | 2711293.1946 | 1092720.6472
26 | 2711281.5827 | 1092764.12
27 | 2711423.7342 | 1092783.6582
28 | 2711404.4873 | 1092759.9962
29 | 2711320.3209 | 1092718.4059
30 | 2711388.9491 | 1092894.3501
31 | 2711381.5315 | 1092902.6824
32 | 2711328.3534 | 1092835.3082
33 | 2711333.5815 | 1092846.0315
34 | 2711302.2703 | 1092702.3912
35 | 2711427.641 | 1092786.8498
36 | 2711423.0486 | 1092735.9624
37 | 2711436.5499 | 1092718.3288
38 | 2711441.4561 | 1092711.921
39 | 2711458.2585 | 1092691.6397
40 | 2711416.7203 | 1092643.146
41 | 2711476.8636 | 1092713.662
42 | 2711386.2418 | 1092671.3402
43 | 2711393.7555 | 1092617.5082
44 | 2711486.3849 | 1092723
45 | 2711495.057 | 1092731.5054
46 | 2711499.0007 | 1092735.3733
47 | 2711354.4447 | 1092658.5384
48 | 2711461.2885 | 1092837.8245
49 | 2711435.1838 | 1092794.2306
50 | 2711265.961 | 1092536.922
51 | 2711284.2555 | 1092534.4907
52 | 2711253.8444 | 1092546.789
53 | 2711279.7484 | 1092482.2081
54 | 2711267.2752 | 1092467.6247
55 | 2711297.1436 | 1092468.6961
56 | 2711221.1575 | 1092559.6173
57 | 2711233.6969 | 1092573.0716
58 | 2711181.6036 | 1092658.3974
59 | 2711223.7642 | 1092654.5336
60 | 2711253.0526 | 1092682.3993
61 | 2711231.9272 | 1092718.2891
62 | 2711368.306 | 1092914.9317
63 | 2711357.9863 | 1092896.0879
64 | 2711345.0741 | 1092869.6037
65 | 2711273.3507 | 1092760.0386
66 | 2711020.7478 | 1092460.3548
67 | 2711236.8412 | 1092744.1537
68 | 2711313.2437 | 1092739.7502

## line_std_types
| c_nf_per_km | r_ohm_per_km | x_ohm_per_km | max_i_ka | type | q_mm2 | alpha | voltage_rating
NAYY 4x50 SE | 210 | 0.642 | 0.083 | 0.142 | cs | 50 | 0.00403 | LV
NAYY 4x120 SE | 264 | 0.225 | 0.08 | 0.242 | cs | 120 | 0.00403 | LV
NAYY 4x150 SE | 261 | 0.208 | 0.08 | 0.27 | cs | 150 | 0.00403 | LV
NA2XS2Y 1x95 RM/25 12/20 kV | 216 | 0.313 | 0.132 | 0.252 | cs | 95 | 0.00403 | MV
NA2XS2Y 1x185 RM/25 12/20 kV | 273 | 0.161 | 0.117 | 0.362 | cs | 185 | 0.00403 | MV
NA2XS2Y 1x240 RM/25 12/20 kV | 304 | 0.122 | 0.112 | 0.421 | cs | 240 | 0.00403 | MV
NA2XS2Y 1x95 RM/25 6/10 kV | 315 | 0.313 | 0.123 | 0.249 | cs | 95 | 0.00403 | MV
NA2XS2Y 1x185 RM/25 6/10 kV | 406 | 0.161 | 0.11 | 0.358 | cs | 185 | 0.00403 | MV
NA2XS2Y 1x240 RM/25 6/10 kV | 456 | 0.122 | 0.105 | 0.416 | cs | 240 | 0.00403 | MV
NA2XS2Y 1x150 RM/25 12/20 kV | 250 | 0.206 | 0.116 | 0.319 | cs | 150 | 0.00403 | MV
NA2XS2Y 1x120 RM/25 12/20 kV | 230 | 0.253 | 0.119 | 0.283 | cs | 120 | 0.00403 | MV
NA2XS2Y 1x70 RM/25 12/20 kV | 190 | 0.443 | 0.132 | 0.22 | cs | 70 | 0.00403 | MV
NA2XS2Y 1x150 RM/25 6/10 kV | 360 | 0.206 | 0.11 | 0.315 | cs | 150 | 0.00403 | MV
NA2XS2Y 1x120 RM/25 6/10 kV | 340 | 0.253 | 0.113 | 0.28 | cs | 120 | 0.00403 | MV
NA2XS2Y 1x70 RM/25 6/10 kV | 280 | 0.443 | 0.123 | 0.217 | cs | 70 | 0.00403 | MV
N2XS(FL)2Y 1x120 RM/35 64/110 kV | 112 | 0.153 | 0.166 | 0.366 | cs | 120 | 0.00393 | HV
N2XS(FL)2Y 1x185 RM/35 64/110 kV | 125 | 0.099 | 0.156 | 0.457 | cs | 185 | 0.00393 | HV
N2XS(FL)2Y 1x240 RM/35 64/110 kV | 135 | 0.075 | 0.149 | 0.526 | cs | 240 | 0.00393 | HV
N2XS(FL)2Y 1x300 RM/35 64/110 kV | 144 | 0.06 | 0.144 | 0.588 | cs | 300 | 0.00393 | HV
15-AL1/3-ST1A 0.4 | 11 | 1.8769 | 0.35 | 0.105 | ol | 16 | 0.00403 | LV
24-AL1/4-ST1A 0.4 | 11.25 | 1.2012 | 0.335 | 0.14 | ol | 24 | 0.00403 | LV
48-AL1/8-ST1A 0.4 | 12.2 | 0.5939 | 0.3 | 0.21 | ol | 48 | 0.00403 | LV
94-AL1/15-ST1A 0.4 | 13.2 | 0.306 | 0.29 | 0.35 | ol | 94 | 0.00403 | LV
34-AL1/6-ST1A 10.0 | 9.7 | 0.8342 | 0.36 | 0.17 | ol | 34 | 0.00403 | MV
48-AL1/8-ST1A 10.0 | 10.1 | 0.5939 | 0.35 | 0.21 | ol | 48 | 0.00403 | MV
70-AL1/11-ST1A 10.0 | 10.4 | 0.4132 | 0.339 | 0.29 | ol | 70 | 0.00403 | MV
94-AL1/15-ST1A 10.0 | 10.75 | 0.306 | 0.33 | 0.35 | ol | 94 | 0.00403 | MV
122-AL1/20-ST1A 10.0 | 11.1 | 0.2376 | 0.323 | 0.41 | ol | 122 | 0.00403 | MV
149-AL1/24-ST1A 10.0 | 11.25 | 0.194 | 0.315 | 0.47 | ol | 149 | 0.00403 | MV
34-AL1/6-ST1A 20.0 | 9.15 | 0.8342 | 0.382 | 0.17 | ol | 34 | 0.00403 | MV
48-AL1/8-ST1A 20.0 | 9.5 | 0.5939 | 0.372 | 0.21 | ol | 48 | 0.00403 | MV
70-AL1/11-ST1A 20.0 | 9.7 | 0.4132 | 0.36 | 0.29 | ol | 70 | 0.00403 | MV
94-AL1/15-ST1A 20.0 | 10 | 0.306 | 0.35 | 0.35 | ol | 94 | 0.00403 | MV
122-AL1/20-ST1A 20.0 | 10.3 | 0.2376 | 0.344 | 0.41 | ol | 122 | 0.00403 | MV
149-AL1/24-ST1A 20.0 | 10.5 | 0.194 | 0.337 | 0.47 | ol | 149 | 0.00403 | MV
184-AL1/30-ST1A 20.0 | 10.75 | 0.1571 | 0.33 | 0.535 | ol | 184 | 0.00403 | MV
243-AL1/39-ST1A 20.0 | 11 | 0.1188 | 0.32 | 0.645 | ol | 243 | 0.00403 | MV
48-AL1/8-ST1A 110.0 | 8 | 0.5939 | 0.46 | 0.21 | ol | 48 | 0.00403 | HV
70-AL1/11-ST1A 110.0 | 8.4 | 0.4132 | 0.45 | 0.29 | ol | 70 | 0.00403 | HV
94-AL1/15-ST1A 110.0 | 8.65 | 0.306 | 0.44 | 0.35 | ol | 94 | 0.00403 | HV
122-AL1/20-ST1A 110.0 | 8.5 | 0.2376 | 0.43 | 0.41 | ol | 122 | 0.00403 | HV
149-AL1/24-ST1A 110.0 | 8.75 | 0.194 | 0.41 | 0.47 | ol | 149 | 0.00403 | HV
184-AL1/30-ST1A 110.0 | 8.8 | 0.1571 | 0.4 | 0.535 | ol | 184 | 0.00403 | HV
243-AL1/39-ST1A 110.0 | 9 | 0.1188 | 0.39 | 0.645 | ol | 243 | 0.00403 | HV
305-AL1/39-ST1A 110.0 | 9.2 | 0.0949 | 0.38 | 0.74 | ol | 305 | 0.00403 | HV
490-AL1/64-ST1A 110.0 | 9.75 | 0.059 | 0.37 | 0.96 | ol | 490 | 0.00403 | HV
679-AL1/86-ST1A 110.0 | 9.95 | 0.042 | 0.36 | 1.15 | ol | 679 | 0.00403 | HV
490-AL1/64-ST1A 220.0 | 10 | 0.059 | 0.285 | 0.96 | ol | 490 | 0.00403 | HV
679-AL1/86-ST1A 220.0 | 11.7 | 0.042 | 0.275 | 1.15 | ol | 679 | 0.00403 | HV
490-AL1/64-ST1A 380.0 | 11 | 0.059 | 0.253 | 0.96 | ol | 490 | 0.00403 | HV
679-AL1/86-ST1A 380.0 | 14.6 | 0.042 | 0.25 | 1.15 | ol | 679 | 0.00403 | HV

## trafo_std_types
| i0_percent | pfe_kw | vkr_percent | sn_mva | vn_lv_kv | vn_hv_kv | vk_percent | shift_degree | vector_group | tap_side | tap_neutral | tap_min | tap_max | tap_step_degree | tap_step_percent | tap_phase_shifter
160 MVA 380/110 kV | 0.06 | 60 | 0.25 | 160 | 110 | 380 | 12.2 | 0 | Yy0 | hv | 0 | -9 | 9 | 0 | 1.5 | FALSE
100 MVA 220/110 kV | 0.06 | 55 | 0.26 | 100 | 110 | 220 | 12 | 0 | Yy0 | hv | 0 | -9 | 9 | 0 | 1.5 | FALSE
63 MVA 110/20 kV | 0.04 | 22 | 0.32 | 63 | 20 | 110 | 18 | 150 | YNd5 | hv | 0 | -9 | 9 | 0 | 1.5 | FALSE
40 MVA 110/20 kV | 0.05 | 18 | 0.34 | 40 | 20 | 110 | 16.2 | 150 | YNd5 | hv | 0 | -9 | 9 | 0 | 1.5 | FALSE
25 MVA 110/20 kV | 0.07 | 14 | 0.41 | 25 | 20 | 110 | 12 | 150 | YNd5 | hv | 0 | -9 | 9 | 0 | 1.5 | FALSE
63 MVA 110/10 kV | 0.04 | 22 | 0.32 | 63 | 10 | 110 | 18 | 150 | YNd5 | hv | 0 | -9 | 9 | 0 | 1.5 | FALSE
40 MVA 110/10 kV | 0.05 | 18 | 0.34 | 40 | 10 | 110 | 16.2 | 150 | YNd5 | hv | 0 | -9 | 9 | 0 | 1.5 | FALSE
25 MVA 110/10 kV | 0.07 | 14 | 0.41 | 25 | 10 | 110 | 12 | 150 | YNd5 | hv | 0 | -9 | 9 | 0 | 1.5 | FALSE
0.25 MVA 20/0.4 kV | 0.32 | 0.8 | 1.44 | 0.25 | 0.4 | 20 | 6 | 150 | Yzn5 | hv | 0 | -2 | 2 | 0 | 2.5 | FALSE
0.4 MVA 20/0.4 kV | 0.3375 | 1.35 | 1.425 | 0.4 | 0.4 | 20 | 6 | 150 | Dyn5 | hv | 0 | -2 | 2 | 0 | 2.5 | FALSE
0.63 MVA 20/0.4 kV | 0.2619 | 1.65 | 1.206 | 0.63 | 0.4 | 20 | 6 | 150 | Dyn5 | hv | 0 | -2 | 2 | 0 | 2.5 | FALSE
0.25 MVA 10/0.4 kV | 0.24 | 0.6 | 1.2 | 0.25 | 0.4 | 10 | 4 | 150 | Dyn5 | hv | 0 | -2 | 2 | 0 | 2.5 | FALSE
0.4 MVA 10/0.4 kV | 0.2375 | 0.95 | 1.325 | 0.4 | 0.4 | 10 | 4 | 150 | Dyn5 | hv | 0 | -2 | 2 | 0 | 2.5 | FALSE
0.63 MVA 10/0.4 kV | 0.1873 | 1.18 | 1.0794 | 0.63 | 0.4 | 10 | 4 | 150 | Dyn5 | hv | 0 | -2 | 2 | 0 | 2.5 | FALSE

## trafo3w_std_types
| sn_hv_mva | sn_mv_mva | sn_lv_mva | vn_hv_kv | vn_mv_kv | vn_lv_kv | vk_hv_percent | vk_mv_percent | vk_lv_percent | vkr_hv_percent | vkr_mv_percent | vkr_lv_percent | pfe_kw | i0_percent | shift_mv_degree | shift_lv_degree | vector_group | tap_side | tap_neutral | tap_min | tap_max | tap_step_percent
63/25/38 MVA 110/20/10 kV | 63 | 25 | 38 | 110 | 20 | 10 | 10.4 | 10.4 | 10.4 | 0.28 | 0.32 | 0.35 | 35 | 0.89 | 0 | 0 | YN0yn0yn0 | hv | 0 | -10 | 10 | 1.2
63/25/38 MVA 110/10/10 kV | 63 | 25 | 38 | 110 | 10 | 10 | 10.4 | 10.4 | 10.4 | 0.28 | 0.32 | 0.35 | 35 | 0.89 | 0 | 0 | YN0yn0yn0 | hv | 0 | -10 | 10 | 1.2

## fuse_std_types
| fuse_type | i_rated_a | t_avg | t_min | t_total | x_avg | x_min | x_total
HV 100A | HV 100A | 100 | 0 | [10.0, 3.64, 0.854, 0.281, 0.1, 0.0531, 0.022, 0.01] | [10.0, 4.267, 1.21, 0.403, 0.1, 0.058, 0.022, 0.01] | 0 | [300.0, 350.0, 450.0, 550.0, 700.0, 850.0, 1200.0, 1752.0] | [600.0, 700.0, 900.0, 1150.0, 1665.0, 2000.0, 3000.0, 4313.0]
HV 10A | HV 10A | 10 | 0 | [10.0, 1675.0, 0.344, 0.156, 0.1, 0.0417, 0.0171, 0.01] | [10.0, 1.3, 0.3, 0.155, 0.1, 0.0555, 0.023, 0.01] | 0 | [30.0, 32.0, 35.0, 37.0, 39.0, 50.0, 70.0, 88.0] | [60.0, 70.0, 80.0, 87.0, 94.0, 110.0, 150.0, 216.0]
HV 125A | HV 125A | 125 | 0 | [10.0, 1.82, 0.344, 0.1, 0.0467, 0.0269, 0.01] | [10.0, 2.478, 0.426, 0.1, 0.0427, 0.0211, 0.01] | 0 | [375.0, 500.0, 700.0, 925.0, 1200.0, 1500.0, 2341.0] | [750.0, 1000.0, 1500.0, 2200.0, 3000.0, 4000.0, 5765.0]
HV 160A | HV 160A | 160 | 0 | [10.0, 4.15, 1.03, 0.198, 0.1, 0.051, 0.0172, 0.01] | [10.0, 2.3, 0.734, 0.274, 0.1, 0.046, 0.0177, 0.01] | 0 | [480.0, 550.0, 700.0, 1000.0, 1260.0, 1600.0, 2500.0, 3227.0] | [960.0, 1300.0, 1700.0, 2200.0, 2996.0, 4000.0, 6000.0, 7946.0]
HV 16A | HV 16A | 16 | 0 | [10.0, 0.352, 0.164, 0.1, 0.0649, 0.0342, 0.01] | [10.0, 2.34, 0.722, 0.181, 0.1, 0.055, 0.0296, 0.01] | 0 | [48.0, 60.0, 65.0, 71.0, 80.0, 100.0, 162.0] | [96.0, 110.0, 125.0, 150.0, 168.0, 200.0, 250.0, 398.0]
HV 200A | HV 200A | 200 | 0 | [10.0, 4.267, 1.21, 0.403, 0.1, 0.058, 0.022, 0.01] | [10.0, 3.73, 1.654, 0.328, 0.1, 0.0531, 0.019, 0.01] | 0 | [600.0, 700.0, 900.0, 1150.0, 1665.0, 2000.0, 3000.0, 4313.0] | [1200.0, 1500.0, 1800.0, 2700.0, 3960.0, 5000.0, 7500.0, 10620.0]
HV 20A | HV 20A | 20 | 0 | [10.0, 1.3, 0.3, 0.155, 0.1, 0.0555, 0.023, 0.01] | [10.0, 1.3, 0.161, 0.1, 0.0611, 0.0399, 0.0141, 0.01] | 0 | [60.0, 70.0, 80.0, 87.0, 94.0, 110.0, 150.0, 216.0] | [120.0, 150.0, 200.0, 223.0, 260.0, 300.0, 450.0, 532.0]
HV 25A | HV 25A | 25 | 0 | [10.0, 2.512, 0.833, 0.299, 0.1, 0.0372, 0.0223, 0.01] | [10.0, 3.125, 0.597, 0.198, 0.1, 0.0378, 0.022, 0.01] | 0 | [75.0, 82.0, 90.0, 100.0, 124.0, 170.0, 200.0, 289.0] | [150.0, 170.0, 210.0, 250.0, 294.0, 400.0, 500.0, 711.0]
HV 31.5A | HV 31.5A | 31.5 | 0 | [10.0, 2.34, 0.722, 0.181, 0.1, 0.055, 0.0296, 0.01] | [10.0, 2.84, 0.368, 0.164, 0.1, 0.0621, 0.0378, 0.0195, 0.01] | 0 | [95.0, 110.0, 125.0, 150.0, 165.0, 200.0, 250.0, 390.0] | [189.0, 220.0, 300.0, 350.0, 393.0, 450.0, 530.0, 700.0, 960.0]
HV 40A | HV 40A | 40 | 0 | [10.0, 1.3, 0.161, 0.1, 0.0611, 0.0399, 0.0141, 0.01] | [10.0, 2.05, 0.369, 0.198, 0.1, 0.051, 0.0298, 0.01] | 0 | [120.0, 150.0, 200.0, 223.0, 260.0, 300.0, 450.0, 532.0] | [240.0, 300.0, 400.0, 450.0, 530.0, 650.0, 800.0, 1311.0]
HV 50A | HV 50A | 50 | 0 | [10.0, 3.215, 0.597, 0.198, 0.1, 0.0378, 0.022, 0.01] | [10.0, 3.64, 0.854, 0.281, 0.1, 0.0531, 0.022, 0.01] | 0 | [150.0, 170.0, 210.0, 250.0, 294.0, 400.0, 500.0, 711.0] | [300.0, 350.0, 450.0, 550.0, 700.0, 850.0, 1200.0, 1752.0]
HV 6.3A | HV 6.3A | 6.3 | 0 | [10.0, 1.39, 0.344, 0.168, 0.1, 0.056, 0.0263, 0.01] | [10.0, 1.711, 0.516, 0.198, 0.1, 0.0634, 0.0303, 0.01] | 0 | [19.0, 19.5, 20.4, 20.8, 22.0, 25.0, 32.0, 48.0] | [38.0, 40.0, 43.0, 48.0, 53.0, 60.0, 75.0, 118.0]
HV 63A | HV 63A | 63 | 0 | [10.0, 2.84, 0.368, 0.164, 0.1, 0.0621, 0.0378, 0.0195, 0.01] | [10.0, 1.82, 0.344, 0.1, 0.0467, 0.0269, 0.01] | 0 | [189.0, 220.0, 300.0, 350.0, 393.0, 450.0, 530.0, 700.0, 961.0] | [378.0, 500.0, 700.0, 934.0, 1200.0, 1500.0, 2366.0]
HV 80A | HV 80A | 80 | 0 | [10.0, 2.05, 0.369, 0.198, 0.1, 0.051, 0.0298, 0.01] | [10.0, 4.15, 1.03, 0.198, 0.1, 0.051, 0.0172, 0.01] | 0 | [240.0, 300.0, 400.0, 450.0, 530.0, 650.0, 800.0, 1311.0] | [480.0, 550.0, 700.0, 1000.0, 1260.0, 1600.0, 2500.0, 3227.0]
Siemens NH-1-100 | Siemens NH-1-100 | 100 | [5400.0, 2000.0, 400.0, 20.0, 1.0, 0.2, 0.012, 0.004] | 0 | 0 | [150.0, 190.0, 250.0, 430.0, 900.0, 1250.0, 2700.0, 3600.0] | 0 | 0
Siemens NH-1-125 | Siemens NH-1-125 | 125 | [4800.0, 120.0, 7.0, 0.1, 0.004] | 0 | 0 | [180.0, 400.0, 740.0, 2000.0, 4250.0] | 0 | 0
Siemens NH-1-16 | Siemens NH-1-16 | 16 | [4000.0, 400.0, 2.0, 0.1, 0.04, 0.01] | 0 | 0 | [26.0, 35.0, 75.0, 150.0, 200.0, 300.0] | 0 | 0
Siemens NH-1-160 | Siemens NH-1-160 | 160 | [4800.0, 120.0, 7.0, 0.1, 0.004] | 0 | 0 | [210.0, 500.0, 900.0, 2300.0, 5000.0] | 0 | 0
Siemens NH-1-25 | Siemens NH-1-25 | 25 | [4000.0, 1000.0, 10.0, 0.2, 0.02, 0.01] | 0 | 0 | [40.0, 50.0, 100.0, 210.0, 400.0, 500.0] | 0 | 0
Siemens NH-1-50 | Siemens NH-1-50 | 50 | [4000.0, 40.0, 4.0, 1.0, 0.02, 0.01] | 0 | 0 | [86.0, 200.0, 300.0, 400.0, 1000.0, 1280.0] | 0 | 0
Siemens NH-1-63 | Siemens NH-1-63 | 63 | [4000.0, 100.0, 10.0, 2.0, 0.04, 0.01] | 0 | 0 | [100.0, 200.0, 300.0, 400.0, 1000.0, 1500.0] | 0 | 0
Siemens NH-1-80 | Siemens NH-1-80 | 80 | [4800.0, 120.0, 7.0, 0.1, 0.01] | 0 | 0 | [150.58, 250.0, 450.0, 1150.0, 2470.0] | 0 | 0
Siemens NH-2-1000 | Siemens NH-2-1000 | 1000 | [4800.0, 120.0, 7.0, 0.1, 0.004] | 0 | 0 | [1900.0, 3500.0, 8400.0, 24000.0, 52000.0] | 0 | 0
Siemens NH-2-200 | Siemens NH-2-200 | 200 | [4800.0, 120.0, 7.0, 0.1, 0.004] | 0 | 0 | [280.0, 650.0, 1200.0, 3000.0, 7000.0] | 0 | 0
Siemens NH-2-224 | Siemens NH-2-224 | 224 | [4800.0, 120.0, 7.0, 0.2, 0.04, 0.004] | 0 | 0 | [400.0, 750.0, 1453.0, 3025.0, 4315.0, 7600.0] | 0 | 0
Siemens NH-2-250 | Siemens NH-2-250 | 250 | [4800.0, 120.0, 7.0, 0.1, 0.004] | 0 | 0 | [450.0, 800.0, 1650.0, 4000.0, 8500.0] | 0 | 0
Siemens NH-2-315 | Siemens NH-2-315 | 315 | [4800.0, 120.0, 7.0, 0.1, 0.004] | 0 | 0 | [550.0, 920.0, 1900.0, 5000.0, 11000.0] | 0 | 0
Siemens NH-2-355 | Siemens NH-2-355 | 355 | [4800.0, 120.0, 6.0, 0.1, 0.004] | 0 | 0 | [650.0, 1116.27, 2350.0, 5840.0, 12790.0] | 0 | 0
Siemens NH-2-400 | Siemens NH-2-400 | 400 | [4800.0, 120.0, 7.0, 0.1, 0.004] | 0 | 0 | [720.0, 1350.0, 2800.0, 6500.0, 15000.0] | 0 | 0
Siemens NH-2-425 | Siemens NH-2-425 | 425 | [4800.0, 120.0, 7.0, 0.1, 0.004] | 0 | 0 | [850.0, 1500.0, 3050.0, 7500.0, 16500.0] | 0 | 0
Siemens NH-2-630 | Siemens NH-2-630 | 630 | [4800.0, 120.0, 7.0, 0.1, 0.004] | 0 | 0 | [1200.0, 2000.0, 4800.0, 12000.0, 26000.0] | 0 | 0

## dtypes
| element | column | dtype
0 | bus | name | object
1 | bus | vn_kv | float64
2 | bus | type | object
3 | bus | zone | object
4 | bus | in_service | bool
5 | load | name | object
6 | load | bus | uint32
7 | load | p_mw | float64
8 | load | q_mvar | float64
9 | load | const_z_percent | float64
10 | load | const_i_percent | float64
11 | load | sn_mva | float64
12 | load | scaling | float64
13 | load | in_service | bool
14 | load | type | object
15 | ext_grid | name | object
16 | ext_grid | bus | uint32
17 | ext_grid | vm_pu | float64
18 | ext_grid | va_degree | float64
19 | ext_grid | slack_weight | float64
20 | ext_grid | in_service | bool
21 | line | name | object
22 | line | std_type | object
23 | line | from_bus | uint32
24 | line | to_bus | uint32
25 | line | length_km | float64
26 | line | r_ohm_per_km | float64
27 | line | x_ohm_per_km | float64
28 | line | c_nf_per_km | float64
29 | line | g_us_per_km | float64
30 | line | max_i_ka | float64
31 | line | df | float64
32 | line | parallel | uint32
33 | line | type | object
34 | line | in_service | bool
35 | trafo | name | object
36 | trafo | std_type | object
37 | trafo | hv_bus | uint32
38 | trafo | lv_bus | uint32
39 | trafo | sn_mva | float64
40 | trafo | vn_hv_kv | float64
41 | trafo | vn_lv_kv | float64
42 | trafo | vk_percent | float64
43 | trafo | vkr_percent | float64
44 | trafo | pfe_kw | float64
45 | trafo | i0_percent | float64
46 | trafo | shift_degree | float64
47 | trafo | tap_side | object
48 | trafo | tap_neutral | int32
49 | trafo | tap_min | int32
50 | trafo | tap_max | int32
51 | trafo | tap_step_percent | float64
52 | trafo | tap_step_degree | float64
53 | trafo | tap_pos | int32
54 | trafo | tap_phase_shifter | bool
55 | trafo | parallel | uint32
56 | trafo | df | float64
57 | trafo | in_service | bool
58 | line_geodata | coords | object
59 | bus_geodata | x | float64
60 | bus_geodata | y | float64
61 | bus_geodata | coords | object

## parameters
| version | format_version | converged | OPF_converged | name | f_hz | sn_mva
0 | 2.14.6 | 2.14.0 | FALSE | FALSE |  | 50 | 1