## bus
| name | vn_kv | type | zone | in_service
0 | bus_LV_5171-4_0_3_node_0 | 0.4 | n |  | TRUE
1 | bus_LV_5171-4_0_3_node_1 | 0.4 | n |  | TRUE
2 | bus_LV_5171-4_0_3_node_2 | 0.4 | n |  | TRUE
3 | bus_LV_5171-4_0_3_node_3 | 0.4 | n |  | TRUE
4 | bus_LV_5171-4_0_3_node_4 | 0.4 | n |  | TRUE
5 | bus_LV_5171-4_0_3_node_5 | 0.4 | n |  | TRUE
6 | bus_LV_5171-4_0_3_node_76 | 0.4 | n |  | TRUE
7 | bus_LV_5171-4_0_3_node_6 | 0.4 | n |  | TRUE
8 | bus_LV_5171-4_0_3_node_7 | 0.4 | n |  | TRUE
9 | bus_LV_5171-4_0_3_node_8 | 0.4 | n |  | TRUE
10 | bus_LV_5171-4_0_3_node_33 | 0.4 | n |  | TRUE
11 | bus_LV_5171-4_0_3_node_43 | 0.4 | n |  | TRUE
12 | bus_LV_5171-4_0_3_node_9 | 0.4 | n |  | TRUE
13 | bus_LV_5171-4_0_3_node_10 | 0.4 | n |  | TRUE
14 | bus_LV_5171-4_0_3_node_11 | 0.4 | n |  | TRUE
15 | bus_LV_5171-4_0_3_node_12 | 0.4 | n |  | TRUE
16 | bus_LV_5171-4_0_3_node_13 | 0.4 | n |  | TRUE
17 | bus_LV_5171-4_0_3_node_14 | 0.4 | n |  | TRUE
18 | bus_LV_5171-4_0_3_node_17 | 0.4 | n |  | TRUE
19 | bus_LV_5171-4_0_3_node_45 | 0.4 | n |  | TRUE
20 | bus_LV_5171-4_0_3_node_15 | 0.4 | n |  | TRUE
21 | bus_LV_5171-4_0_3_node_46 | 0.4 | n |  | TRUE
22 | bus_LV_5171-4_0_3_node_16 | 0.4 | n |  | TRUE
23 | bus_LV_5171-4_0_3_node_18 | 0.4 | n |  | TRUE
24 | bus_LV_5171-4_0_3_node_32 | 0.4 | n |  | TRUE
25 | bus_LV_5171-4_0_3_node_29 | 0.4 | n |  | TRUE
26 | bus_LV_5171-4_0_3_node_42 | 0.4 | n |  | TRUE
27 | bus_LV_5171-4_0_3_node_44 | 0.4 | n |  | TRUE
28 | bus_LV_5171-4_0_3_node_30 | 0.4 | n |  | TRUE
29 | bus_LV_5171-4_0_3_node_19 | 0.4 | n |  | TRUE
30 | bus_LV_5171-4_0_3_node_20 | 0.4 | n |  | TRUE
31 | bus_LV_5171-4_0_3_node_21 | 0.4 | n |  | TRUE
32 | bus_LV_5171-4_0_3_node_22 | 0.4 | n |  | TRUE
33 | bus_LV_5171-4_0_3_node_23 | 0.4 | n |  | TRUE
34 | bus_LV_5171-4_0_3_node_24 | 0.4 | n |  | TRUE
35 | bus_LV_5171-4_0_3_node_37 | 0.4 | n |  | TRUE
36 | bus_LV_5171-4_0_3_node_38 | 0.4 | n |  | TRUE
37 | bus_LV_5171-4_0_3_node_36 | 0.4 | n |  | TRUE
38 | bus_LV_5171-4_0_3_node_39 | 0.4 | n |  | TRUE
39 | bus_LV_5171-4_0_3_node_25 | 0.4 | n |  | TRUE
40 | bus_LV_5171-4_0_3_node_26 | 0.4 | n |  | TRUE
41 | bus_LV_5171-4_0_3_node_27 | 0.4 | n |  | TRUE
42 | bus_LV_5171-4_0_3_node_28 | 0.4 | n |  | TRUE
43 | bus_LV_5171-4_0_3_node_78 | 0.4 | n |  | TRUE
44 | bus_LV_5171-4_0_3_node_66 | 0.4 | n |  | TRUE
45 | bus_LV_5171-4_0_3_node_67 | 0.4 | n |  | TRUE
46 | bus_LV_5171-4_0_3_node_71 | 0.4 | n |  | TRUE
47 | bus_LV_5171-4_0_3_node_73 | 0.4 | n |  | TRUE
48 | bus_LV_5171-4_0_3_node_40 | 0.4 | n |  | TRUE
49 | bus_LV_5171-4_0_3_node_41 | 0.4 | n |  | TRUE
50 | bus_LV_5171-4_0_3_node_34 | 0.4 | n |  | TRUE
51 | bus_LV_5171-4_0_3_node_35 | 0.4 | n |  | TRUE
52 | bus_LV_5171-4_0_3_node_47 | 0.4 | n |  | TRUE
53 | bus_LV_5171-4_0_3_node_48 | 0.4 | n |  | TRUE
54 | bus_LV_5171-4_0_3_node_49 | 0.4 | n |  | TRUE
55 | bus_LV_5171-4_0_3_node_72 | 0.4 | n |  | TRUE
56 | bus_LV_5171-4_0_3_node_64 | 0.4 | n |  | TRUE
57 | bus_LV_5171-4_0_3_node_58 | 0.4 | n |  | TRUE
58 | bus_LV_5171-4_0_3_node_65 | 0.4 | n |  | TRUE
59 | bus_LV_5171-4_0_3_node_63 | 0.4 | n |  | TRUE
60 | bus_LV_5171-4_0_3_node_50 | 0.4 | n |  | TRUE
61 | bus_LV_5171-4_0_3_node_51 | 0.4 | n |  | TRUE
62 | bus_LV_5171-4_0_3_node_52 | 0.4 | n |  | TRUE
63 | bus_LV_5171-4_0_3_node_53 | 0.4 | n |  | TRUE
64 | bus_LV_5171-4_0_3_node_56 | 0.4 | n |  | TRUE
65 | bus_LV_5171-4_0_3_node_68 | 0.4 | n |  | TRUE
66 | bus_LV_5171-4_0_3_node_75 | 0.4 | n |  | TRUE
67 | bus_LV_5171-4_0_3_node_54 | 0.4 | n |  | TRUE
68 | bus_LV_5171-4_0_3_node_69 | 0.4 | n |  | TRUE
69 | bus_LV_5171-4_0_3_node_55 | 0.4 | n |  | TRUE
70 | bus_LV_5171-4_0_3_node_57 | 0.4 | n |  | TRUE
71 | bus_LV_5171-4_0_3_node_77 | 0.4 | n |  | TRUE
72 | bus_LV_5171-4_0_3_node_74 | 0.4 | n |  | TRUE
73 | bus_LV_5171-4_0_3_node_59 | 0.4 | n |  | TRUE
74 | bus_LV_5171-4_0_3_node_60 | 0.4 | n |  | TRUE
75 | bus_LV_5171-4_0_3_node_62 | 0.4 | n |  | TRUE
76 | bus_LV_5171-4_0_3_node_70 | 0.4 | n |  | TRUE
77 | bus_MV_246_0_node_32 | 20 | n |  | TRUE

## load
| name | bus | p_mw | q_mvar | const_z_percent | const_i_percent | sn_mva | scaling | in_service | type
0 | LV_5171-4_0_3_load_0 | 0 | 0.0039084 | 0.00097954 | 0 | 0 |  | 1 | TRUE | wye
1 | LV_5171-4_0_3_load_1 | 1 | 0.00086682 | 0.00021725 | 0 | 0 |  | 1 | TRUE | wye
2 | LV_5171-4_0_3_load_3 | 3 | 0.00068541 | 0.00017178 | 0 | 0 |  | 1 | TRUE | wye
3 | LV_5171-4_0_3_load_4 | 4 | 0.003526 | 0.00088369 | 0 | 0 |  | 1 | TRUE | wye
4 | LV_5171-4_0_3_load_76 | 6 | 0.0020922 | 0.00052434 | 0 | 0 |  | 1 | TRUE | wye
5 | LV_5171-4_0_3_load_6 | 7 | 0.0089143 | 0.0022341 | 0 | 0 |  | 1 | TRUE | wye
6 | LV_5171-4_0_3_load_7 | 8 | 0.0023286 | 0.00058361 | 0 | 0 |  | 1 | TRUE | wye
7 | LV_5171-4_0_3_load_8 | 9 | 0.0014063 | 0.00035244 | 0 | 0 |  | 1 | TRUE | wye
8 | LV_5171-4_0_3_load_33 | 10 | 0.00053077 | 0.00013302 | 0 | 0 |  | 1 | TRUE | wye
9 | LV_5171-4_0_3_load_43 | 11 | 0.0020766 | 0.00052045 | 0 | 0 |  | 1 | TRUE | wye
10 | LV_5171-4_0_3_load_9 | 12 | 0.0042408 | 0.0010628 | 0 | 0 |  | 1 | TRUE | wye
11 | LV_5171-4_0_3_load_10 | 13 | 0.0043848 | 0.0010989 | 0 | 0 |  | 1 | TRUE | wye
12 | LV_5171-4_0_3_load_12 | 15 | 0.0037126 | 0.00093046 | 0 | 0 |  | 1 | TRUE | wye
13 | LV_5171-4_0_3_load_13 | 16 | 0.0072172 | 0.0018088 | 0 | 0 |  | 1 | TRUE | wye
14 | LV_5171-4_0_3_load_14 | 17 | 0.0088661 | 0.002222 | 0 | 0 |  | 1 | TRUE | wye
15 | LV_5171-4_0_3_load_17 | 18 | 0.0020056 | 0.00050265 | 0 | 0 |  | 1 | TRUE | wye
16 | LV_5171-4_0_3_load_45 | 19 | 0.0050716 | 0.0012711 | 0 | 0 |  | 1 | TRUE | wye
17 | LV_5171-4_0_3_load_15 | 20 | 0.0029586 | 0.00074149 | 0 | 0 |  | 1 | TRUE | wye
18 | LV_5171-4_0_3_load_46 | 21 | 0.0025153 | 0.00063038 | 0 | 0 |  | 1 | TRUE | wye
19 | LV_5171-4_0_3_load_16 | 22 | 0.0048843 | 0.0012241 | 0 | 0 |  | 1 | TRUE | wye
20 | LV_5171-4_0_3_load_29 | 25 | 0.037532 | 0.0094065 | 0 | 0 |  | 1 | TRUE | wye
21 | LV_5171-4_0_3_load_42 | 26 | 0.0034597 | 0.00086709 | 0 | 0 |  | 1 | TRUE | wye
22 | LV_5171-4_0_3_load_44 | 27 | 0.001848 | 0.00046314 | 0 | 0 |  | 1 | TRUE | wye
23 | LV_5171-4_0_3_load_30 | 28 | 0.017603 | 0.0044118 | 0 | 0 |  | 1 | TRUE | wye
24 | LV_5171-4_0_3_load_19 | 29 | 0.0025295 | 0.00063396 | 0 | 0 |  | 1 | TRUE | wye
25 | LV_5171-4_0_3_load_20 | 30 | 0.00054149 | 0.00013571 | 0 | 0 |  | 1 | TRUE | wye
26 | LV_5171-4_0_3_load_22 | 32 | 0.0098578 | 0.0024706 | 0 | 0 |  | 1 | TRUE | wye
27 | LV_5171-4_0_3_load_23 | 33 | 0.00092566 | 0.00023199 | 0 | 0 |  | 1 | TRUE | wye
28 | LV_5171-4_0_3_load_24 | 34 | 0.00034401 | 8.6217e-05 | 0 | 0 |  | 1 | TRUE | wye
29 | LV_5171-4_0_3_load_37 | 35 | 0.0013249 | 0.00033205 | 0 | 0 |  | 1 | TRUE | wye
30 | LV_5171-4_0_3_load_38 | 36 | 0.0012339 | 0.00030924 | 0 | 0 |  | 1 | TRUE | wye
31 | LV_5171-4_0_3_load_36 | 37 | 0.0022204 | 0.00055648 | 0 | 0 |  | 1 | TRUE | wye
32 | LV_5171-4_0_3_load_39 | 38 | 0.0054132 | 0.0013567 | 0 | 0 |  | 1 | TRUE | wye
33 | LV_5171-4_0_3_load_25 | 39 | 0.0021608 | 0.00054156 | 0 | 0 |  | 1 | TRUE | wye
34 | LV_5171-4_0_3_load_26 | 40 | 0.0017326 | 0.00043423 | 0 | 0 |  | 1 | TRUE | wye
35 | LV_5171-4_0_3_load_27 | 41 | 0.0012306 | 0.00030842 | 0 | 0 |  | 1 | TRUE | wye
36 | LV_5171-4_0_3_load_78 | 43 | 0.001767 | 0.00044284 | 0 | 0 |  | 1 | TRUE | wye
37 | LV_5171-4_0_3_load_66 | 44 | 0.0017326 | 0.00043422 | 0 | 0 |  | 1 | TRUE | wye
38 | LV_5171-4_0_3_load_67 | 45 | 0.0024366 | 0.00061068 | 0 | 0 |  | 1 | TRUE | wye
39 | LV_5171-4_0_3_load_71 | 46 | 0.0015843 | 0.00039706 | 0 | 0 |  | 1 | TRUE | wye
40 | LV_5171-4_0_3_load_73 | 47 | 0.00253 | 0.00063407 | 0 | 0 |  | 1 | TRUE | wye
41 | LV_5171-4_0_3_load_40 | 48 | 0.0010881 | 0.00027271 | 0 | 0 |  | 1 | TRUE | wye
42 | LV_5171-4_0_3_load_41 | 49 | 0.0019859 | 0.00049772 | 0 | 0 |  | 1 | TRUE | wye
43 | LV_5171-4_0_3_load_34 | 50 | 0.00098401 | 0.00024662 | 0 | 0 |  | 1 | TRUE | wye
44 | LV_5171-4_0_3_load_35 | 51 | 0.0017824 | 0.0004467 | 0 | 0 |  | 1 | TRUE | wye
45 | LV_5171-4_0_3_load_47 | 52 | 0.0025226 | 0.00063222 | 0 | 0 |  | 1 | TRUE | wye
46 | LV_5171-4_0_3_load_48 | 53 | 0.0051362 | 0.0012873 | 0 | 0 |  | 1 | TRUE | wye
47 | LV_5171-4_0_3_load_72 | 55 | 0.00094342 | 0.00023644 | 0 | 0 |  | 1 | TRUE | wye
48 | LV_5171-4_0_3_load_65 | 58 | 0.0022824 | 0.00057202 | 0 | 0 |  | 1 | TRUE | wye
49 | LV_5171-4_0_3_load_63 | 59 | 0.090489 | 0.022679 | 0 | 0 |  | 1 | TRUE | wye
50 | LV_5171-4_0_3_load_50 | 60 | 0.001626 | 0.00040752 | 0 | 0 |  | 1 | TRUE | wye
51 | LV_5171-4_0_3_load_53 | 63 | 0.0024621 | 0.00061705 | 0 | 0 |  | 1 | TRUE | wye
52 | LV_5171-4_0_3_load_68 | 65 | 0.00088675 | 0.00022224 | 0 | 0 |  | 1 | TRUE | wye
53 | LV_5171-4_0_3_load_75 | 66 | 0.0021039 | 0.00052729 | 0 | 0 |  | 1 | TRUE | wye
54 | LV_5171-4_0_3_load_54 | 67 | 0.00092782 | 0.00023253 | 0 | 0 |  | 1 | TRUE | wye
55 | LV_5171-4_0_3_load_69 | 68 | 0.00085662 | 0.00021469 | 0 | 0 |  | 1 | TRUE | wye
56 | LV_5171-4_0_3_load_55 | 69 | 0.0013197 | 0.00033074 | 0 | 0 |  | 1 | TRUE | wye
57 | LV_5171-4_0_3_load_57 | 70 | 0.005366 | 0.0013449 | 0 | 0 |  | 1 | TRUE | wye
58 | LV_5171-4_0_3_load_77 | 71 | 0.016121 | 0.0040404 | 0 | 0 |  | 1 | TRUE | wye
59 | LV_5171-4_0_3_load_59 | 73 | 0.0010602 | 0.00026572 | 0 | 0 |  | 1 | TRUE | wye
60 | LV_5171-4_0_3_load_70 | 76 | 0.0030302 | 0.00075945 | 0 | 0 |  | 1 | TRUE | wye

## ext_grid
| name | bus | vm_pu | va_degree | slack_weight | in_service
0 |  | 59 | 1 | 0 | 1 | TRUE

## line
| name | std_type | from_bus | to_bus | length_km | r_ohm_per_km | x_ohm_per_km | c_nf_per_km | g_us_per_km | max_i_ka | df | parallel | type | in_service
0 | LV_5171-4_0_3_line_0 |  | 0 | 1 | 0.05743 | 0.125 | 0.08 | 261 | 0 | 0.364 | 1 | 1 | cs | TRUE
1 | LV_5171-4_0_3_line_1 |  | 0 | 2 | 0.030457 | 0.125 | 0.08 | 261 | 0 | 0.364 | 1 | 1 | cs | TRUE
2 | LV_5171-4_0_3_line_2 |  | 1 | 3 | 0.027631 | 0.125 | 0.08 | 261 | 0 | 0.364 | 1 | 1 | cs | TRUE
3 | LV_5171-4_0_3_line_3 |  | 2 | 4 | 0.007215 | 0.125 | 0.08 | 261 | 0 | 0.364 | 1 | 1 | cs | TRUE
4 | LV_5171-4_0_3_line_4 |  | 2 | 5 | 0.007769 | 0.125 | 0.08 | 261 | 0 | 0.364 | 1 | 1 | cs | TRUE
5 | LV_5171-4_0_3_line_5 |  | 3 | 6 | 0.039026 | 0.125 | 0.08 | 261 | 0 | 0.364 | 1 | 1 | cs | TRUE
6 | LV_5171-4_0_3_line_6 |  | 5 | 7 | 0.039517 | 0.125 | 0.08 | 261 | 0 | 0.364 | 1 | 1 | cs | TRUE
7 | LV_5171-4_0_3_line_7 |  | 7 | 8 | 0.032745 | 0.125 | 0.08 | 261 | 0 | 0.364 | 1 | 1 | cs | TRUE
8 | LV_5171-4_0_3_line_8 |  | 8 | 9 | 0.013759 | 0.125 | 0.08 | 261 | 0 | 0.364 | 1 | 1 | cs | TRUE
9 | LV_5171-4_0_3_line_9 |  | 9 | 10 | 0.011702 | 0.125 | 0.08 | 261 | 0 | 0.364 | 1 | 1 | cs | TRUE
10 | LV_5171-4_0_3_line_10 |  | 10 | 11 | 0.0087343 | 0.125 | 0.08 | 261 | 0 | 0.364 | 1 | 1 | cs | TRUE
11 | LV_5171-4_0_3_line_11 |  | 11 | 49 | 0.03657 | 0.125 | 0.08 | 261 | 0 | 0.364 | 1 | 1 | cs | TRUE
12 | LV_5171-4_0_3_line_12 |  | 12 | 13 | 0.02435 | 0.125 | 0.08 | 261 | 0 | 0.364 | 1 | 3 | cs | TRUE
13 | LV_5171-4_0_3_line_13 |  | 12 | 14 | 0.08242 | 0.125 | 0.08 | 261 | 0 | 0.364 | 1 | 3 | cs | TRUE
14 | LV_5171-4_0_3_line_14 |  | 13 | 15 | 0.0053599 | 0.125 | 0.08 | 261 | 0 | 0.364 | 1 | 3 | cs | TRUE
15 | LV_5171-4_0_3_line_15 |  | 14 | 16 | 0.088519 | 0.125 | 0.08 | 261 | 0 | 0.364 | 1 | 1 | cs | TRUE
16 | LV_5171-4_0_3_line_16 |  | 14 | 17 | 0.053068 | 0.125 | 0.08 | 261 | 0 | 0.364 | 1 | 3 | cs | TRUE
17 | LV_5171-4_0_3_line_17 |  | 15 | 18 | 0.018176 | 0.125 | 0.08 | 261 | 0 | 0.364 | 1 | 3 | cs | TRUE
18 | LV_5171-4_0_3_line_18 |  | 17 | 19 | 0.044692 | 0.125 | 0.08 | 261 | 0 | 0.364 | 1 | 3 | cs | TRUE
19 | LV_5171-4_0_3_line_19 |  | 18 | 20 | 0.034121 | 0.125 | 0.08 | 261 | 0 | 0.364 | 1 | 3 | cs | TRUE
20 | LV_5171-4_0_3_line_20 |  | 19 | 21 | 0.023459 | 0.125 | 0.08 | 261 | 0 | 0.364 | 1 | 3 | cs | TRUE
21 | LV_5171-4_0_3_line_21 |  | 20 | 22 | 0.033879 | 0.125 | 0.08 | 261 | 0 | 0.364 | 1 | 3 | cs | TRUE
22 | LV_5171-4_0_3_line_22 |  | 21 | 52 | 0.0069283 | 0.125 | 0.08 | 261 | 0 | 0.364 | 1 | 3 | cs | TRUE
23 | LV_5171-4_0_3_line_23 |  | 22 | 23 | 0.048157 | 0.125 | 0.08 | 261 | 0 | 0.364 | 1 | 3 | cs | TRUE
24 | LV_5171-4_0_3_line_24 |  | 23 | 24 | 0.097488 | 0.125 | 0.08 | 261 | 0 | 0.364 | 1 | 3 | cs | TRUE
25 | LV_5171-4_0_3_line_25 |  | 23 | 25 | 0.0067097 | 0.125 | 0.08 | 261 | 0 | 0.364 | 1 | 1 | cs | TRUE
26 | LV_5171-4_0_3_line_26 |  | 24 | 26 | 0.042541 | 0.125 | 0.08 | 261 | 0 | 0.364 | 1 | 2 | cs | TRUE
27 | LV_5171-4_0_3_line_27 |  | 24 | 27 | 0.044856 | 0.125 | 0.08 | 261 | 0 | 0.364 | 1 | 1 | cs | TRUE
28 | LV_5171-4_0_3_line_28 |  | 25 | 28 | 0.088856 | 0.125 | 0.08 | 261 | 0 | 0.364 | 1 | 1 | cs | TRUE
29 | LV_5171-4_0_3_line_29 |  | 26 | 48 | 0.0085933 | 0.125 | 0.08 | 261 | 0 | 0.364 | 1 | 1 | cs | TRUE
30 | LV_5171-4_0_3_line_30 |  | 27 | 32 | 0.0080555 | 0.125 | 0.08 | 261 | 0 | 0.364 | 1 | 1 | cs | TRUE
31 | LV_5171-4_0_3_line_31 |  | 29 | 30 | 0.026486 | 0.125 | 0.08 | 261 | 0 | 0.364 | 1 | 1 | cs | TRUE
32 | LV_5171-4_0_3_line_32 |  | 29 | 31 | 0.068151 | 0.125 | 0.08 | 261 | 0 | 0.364 | 1 | 1 | cs | TRUE
33 | LV_5171-4_0_3_line_33 |  | 30 | 32 | 0.0095498 | 0.125 | 0.08 | 261 | 0 | 0.364 | 1 | 1 | cs | TRUE
34 | LV_5171-4_0_3_line_34 |  | 31 | 33 | 0.021586 | 0.125 | 0.08 | 261 | 0 | 0.364 | 1 | 1 | cs | TRUE
35 | LV_5171-4_0_3_line_35 |  | 31 | 34 | 0.024121 | 0.125 | 0.08 | 261 | 0 | 0.364 | 1 | 1 | cs | TRUE
36 | LV_5171-4_0_3_line_36 |  | 33 | 35 | 0.043206 | 0.125 | 0.08 | 261 | 0 | 0.364 | 1 | 1 | cs | TRUE
37 | LV_5171-4_0_3_line_37 |  | 34 | 36 | 0.026815 | 0.125 | 0.08 | 261 | 0 | 0.364 | 1 | 1 | cs | TRUE
38 | LV_5171-4_0_3_line_38 |  | 35 | 37 | 0.003578 | 0.125 | 0.08 | 261 | 0 | 0.364 | 1 | 1 | cs | TRUE
39 | LV_5171-4_0_3_line_39 |  | 36 | 38 | 0.0037413 | 0.125 | 0.08 | 261 | 0 | 0.364 | 1 | 1 | cs | TRUE
40 | LV_5171-4_0_3_line_40 |  | 37 | 50 | 0.017422 | 0.125 | 0.08 | 261 | 0 | 0.364 | 1 | 1 | cs | TRUE
41 | LV_5171-4_0_3_line_41 |  | 39 | 40 | 0.017051 | 0.125 | 0.08 | 261 | 0 | 0.364 | 1 | 1 | cs | TRUE
42 | LV_5171-4_0_3_line_42 |  | 39 | 41 | 0.0072106 | 0.125 | 0.08 | 261 | 0 | 0.364 | 1 | 1 | cs | TRUE
43 | LV_5171-4_0_3_line_43 |  | 40 | 42 | 0.021797 | 0.125 | 0.08 | 261 | 0 | 0.364 | 1 | 1 | cs | TRUE
44 | LV_5171-4_0_3_line_44 |  | 41 | 43 | 0.022647 | 0.125 | 0.08 | 261 | 0 | 0.364 | 1 | 1 | cs | TRUE
45 | LV_5171-4_0_3_line_45 |  | 42 | 44 | 0.0087014 | 0.125 | 0.08 | 261 | 0 | 0.364 | 1 | 1 | cs | TRUE
46 | LV_5171-4_0_3_line_46 |  | 42 | 45 | 0.0060291 | 0.125 | 0.08 | 261 | 0 | 0.364 | 1 | 1 | cs | TRUE
47 | LV_5171-4_0_3_line_47 |  | 44 | 46 | 0.0056379 | 0.125 | 0.08 | 261 | 0 | 0.364 | 1 | 1 | cs | TRUE
48 | LV_5171-4_0_3_line_48 |  | 45 | 47 | 0.028445 | 0.125 | 0.08 | 261 | 0 | 0.364 | 1 | 1 | cs | TRUE
49 | LV_5171-4_0_3_line_49 |  | 46 | 54 | 0.060977 | 0.125 | 0.08 | 261 | 0 | 0.364 | 1 | 1 | cs | TRUE
50 | LV_5171-4_0_3_line_50 |  | 48 | 49 | 0.023892 | 0.125 | 0.08 | 261 | 0 | 0.364 | 1 | 1 | cs | TRUE
51 | LV_5171-4_0_3_line_51 |  | 50 | 51 | 0.014682 | 0.125 | 0.08 | 261 | 0 | 0.364 | 1 | 1 | cs | TRUE
52 | LV_5171-4_0_3_line_52 |  | 52 | 53 | 0.00074384 | 0.125 | 0.08 | 261 | 0 | 0.364 | 1 | 3 | cs | TRUE
53 | LV_5171-4_0_3_line_53 |  | 53 | 54 | 0.050491 | 0.125 | 0.08 | 261 | 0 | 0.364 | 1 | 3 | cs | TRUE
54 | LV_5171-4_0_3_line_54 |  | 54 | 55 | 0.027242 | 0.125 | 0.08 | 261 | 0 | 0.364 | 1 | 1 | cs | TRUE
55 | LV_5171-4_0_3_line_55 |  | 54 | 56 | 0.005881 | 0.125 | 0.08 | 261 | 0 | 0.364 | 1 | 3 | cs | TRUE
56 | LV_5171-4_0_3_line_56 |  | 55 | 57 | 0.049913 | 0.125 | 0.08 | 261 | 0 | 0.364 | 1 | 1 | cs | TRUE
57 | LV_5171-4_0_3_line_57 |  | 56 | 58 | 0.073783 | 0.125 | 0.08 | 261 | 0 | 0.364 | 1 | 1 | cs | TRUE
58 | LV_5171-4_0_3_line_58 |  | 56 | 59 | 0.056382 | 0.125 | 0.08 | 261 | 0 | 0.364 | 1 | 3 | cs | TRUE
59 | LV_5171-4_0_3_line_59 |  | 57 | 71 | 0.025928 | 0.125 | 0.08 | 261 | 0 | 0.364 | 1 | 1 | cs | TRUE
60 | LV_5171-4_0_3_line_60 |  | 57 | 64 | 0.029963 | 0.125 | 0.08 | 261 | 0 | 0.364 | 1 | 1 | cs | TRUE
61 | LV_5171-4_0_3_line_61 |  | 60 | 61 | 0.023976 | 0.125 | 0.08 | 261 | 0 | 0.364 | 1 | 1 | cs | TRUE
62 | LV_5171-4_0_3_line_62 |  | 61 | 62 | 0.02276 | 0.125 | 0.08 | 261 | 0 | 0.364 | 1 | 1 | cs | TRUE
63 | LV_5171-4_0_3_line_63 |  | 61 | 63 | 0.015277 | 0.125 | 0.08 | 261 | 0 | 0.364 | 1 | 1 | cs | TRUE
64 | LV_5171-4_0_3_line_64 |  | 62 | 64 | 0.024033 | 0.125 | 0.08 | 261 | 0 | 0.364 | 1 | 1 | cs | TRUE
65 | LV_5171-4_0_3_line_65 |  | 62 | 65 | 0.013598 | 0.125 | 0.08 | 261 | 0 | 0.364 | 1 | 1 | cs | TRUE
66 | LV_5171-4_0_3_line_66 |  | 63 | 66 | 0.0098912 | 0.125 | 0.08 | 261 | 0 | 0.364 | 1 | 1 | cs | TRUE
67 | LV_5171-4_0_3_line_67 |  | 64 | 67 | 0.012351 | 0.125 | 0.08 | 261 | 0 | 0.364 | 1 | 1 | cs | TRUE
68 | LV_5171-4_0_3_line_68 |  | 65 | 68 | 0.016199 | 0.125 | 0.08 | 261 | 0 | 0.364 | 1 | 1 | cs | TRUE
69 | LV_5171-4_0_3_line_69 |  | 67 | 69 | 0.019235 | 0.125 | 0.08 | 261 | 0 | 0.364 | 1 | 1 | cs | TRUE
70 | LV_5171-4_0_3_line_70 |  | 68 | 76 | 0.0039898 | 0.125 | 0.08 | 261 | 0 | 0.364 | 1 | 1 | cs | TRUE
71 | LV_5171-4_0_3_line_71 |  | 69 | 70 | 0.0053005 | 0.125 | 0.08 | 261 | 0 | 0.364 | 1 | 1 | cs | TRUE
72 | LV_5171-4_0_3_line_72 |  | 71 | 72 | 0.047019 | 0.125 | 0.08 | 261 | 0 | 0.364 | 1 | 1 | cs | TRUE
73 | LV_5171-4_0_3_line_73 |  | 72 | 75 | 0.002333 | 0.125 | 0.08 | 261 | 0 | 0.364 | 1 | 1 | cs | TRUE
74 | LV_5171-4_0_3_line_74 |  | 73 | 74 | 0.054505 | 0.125 | 0.08 | 261 | 0 | 0.364 | 1 | 1 | cs | TRUE
75 | LV_5171-4_0_3_line_75 |  | 74 | 75 | 0.085878 | 0.125 | 0.08 | 261 | 0 | 0.364 | 1 | 1 | cs | TRUE

## trafo
| name | std_type | hv_bus | lv_bus | sn_mva | vn_hv_kv | vn_lv_kv | vk_percent | vkr_percent | pfe_kw | i0_percent | shift_degree | tap_side | tap_neutral | tap_min | tap_max | tap_step_percent | tap_step_degree | tap_pos | tap_phase_shifter | parallel | df | in_service
0 | LV_5171-4_0_3_trafo_63 | 0.63 MVA 20/0.4 kV | 77 | 59 | 0.63 | 20 | 0.4 | 6 | 1.206 | 1.65 | 0.2619 | 150 | hv | 0 | -2 | 2 | 2.5 | 0 | 0 | FALSE | 1 | 1 | TRUE

## line_geodata
| x0 | y0 | x1 | y1 | x2 | y2 | x3 | y3 | x4 | y4 | x5 | y5 | x6 | y6 | x7 | y7
0 | 2711248.3703 | 1091610.5685 | 2711236.8359 | 1091598.4712 | 2711221.1231 | 1091576.2468 | 2711215.2064 | 1091567.3882 | 2711213.1862 | 1091565.3859
1 | 2711269.3881 | 1091632.6118 | 2711248.3703 | 1091610.5685
2 | 2711213.1862 | 1091565.3859 | 2711207.1721 | 1091559.4248 | 2711191.6085 | 1091548.2446
3 | 2711269.3881 | 1091632.6118 | 2711264.0423 | 1091637.4728
4 | 2711269.3881 | 1091632.6118 | 2711274.2626 | 1091638.6717
5 | 2711163.7763 | 1091521.1951 | 2711181.0143 | 1091540.6341 | 2711191.6085 | 1091548.2446
6 | 2711274.2626 | 1091638.6717 | 2711286.3164 | 1091653.6467 | 2711298.0484 | 1091670.2053
7 | 2711298.0484 | 1091670.2053 | 2711300.8582 | 1091674.171 | 2711316.1906 | 1091697.462
8 | 2711323.7557 | 1091708.954 | 2711316.1906 | 1091697.462
9 | 2711323.7557 | 1091708.954 | 2711330.19 | 1091718.7281
10 | 2711334.9926 | 1091726.0235 | 2711330.19 | 1091718.7281
11 | 2711355.1047 | 1091756.5662 | 2711347.6957 | 1091745.3205 | 2711334.9926 | 1091726.0235
12 | 2711615.7418 | 1091955.4123 | 2711607.9253 | 1091951.0611 | 2711596.0007 | 1091942.2141 | 2711595.5737 | 1091941.8575
13 | 2711691.5598 | 1091987.6206 | 2711665.8552 | 1091977.264 | 2711658.0726 | 1091973.3852 | 2711619.0994 | 1091957.2814 | 2711615.7418 | 1091955.4123
14 | 2711595.5737 | 1091941.8575 | 2711591.4599 | 1091938.4215
15 | 2711691.5598 | 1091987.6206 | 2711685.5406 | 1091978.0703 | 2711680.3509 | 1091972.7492 | 2711675.0785 | 1091966.4371 | 2711657.6518 | 1091940.5775 | 2711650.1358 | 1091930.1992 | 2711643.1714 | 1091917.2293 | 2711641.0644 | 1091915.3052
16 | 2711691.5598 | 1091987.6206 | 2711663.7221 | 1091984.0739 | 2711638.721 | 1091983.5914
17 | 2711577.5095 | 1091926.7696 | 2711591.4599 | 1091938.4215
18 | 2711638.721 | 1091983.5914 | 2711628.0323 | 1091983.3852 | 2711594.1573 | 1091986.317
19 | 2711577.5095 | 1091926.7696 | 2711577.0406 | 1091926.3779 | 2711557.1369 | 1091909.9907 | 2711551.0575 | 1091905.2198
20 | 2711570.7856 | 1091988.3398 | 2711594.1573 | 1091986.317
21 | 2711523.5643 | 1091885.534 | 2711528.755 | 1091888.3224 | 2711538.3503 | 1091895.2474 | 2711551.0575 | 1091905.2198
22 | 2711563.9044 | 1091989.1446 | 2711570.375 | 1091988.3753 | 2711570.7856 | 1091988.3398
23 | 2711479.6948 | 1091865.8414 | 2711497.3754 | 1091872.4143 | 2711518.4903 | 1091882.8083 | 2711523.5643 | 1091885.534
24 | 2711479.6948 | 1091865.8414 | 2711441.4797 | 1091853.9999 | 2711428.845 | 1091847.92 | 2711416.0644 | 1091840.0695 | 2711396.3813 | 1091819.2172
25 | 2711479.6948 | 1091865.8414 | 2711476.0639 | 1091860.199
26 | 2711396.3813 | 1091819.2172 | 2711372.977 | 1091783.6933
27 | 2711396.3813 | 1091819.2172 | 2711393.0382 | 1091821.8355 | 2711361.0302 | 1091846.8279
28 | 2711421.5578 | 1091792.0885 | 2711424.6042 | 1091796.2963 | 2711434.2787 | 1091801.0322 | 2711441.7993 | 1091806.9518 | 2711476.0639 | 1091860.199
29 | 2711368.2493 | 1091776.5175 | 2711372.977 | 1091783.6933
30 | 2711361.0302 | 1091846.8279 | 2711354.6809 | 1091851.7855
31 | 2711347.1538 | 1091857.6627 | 2711326.2777 | 1091873.9632
32 | 2711272.5615 | 1091915.9056 | 2711326.2777 | 1091873.9632
33 | 2711347.1538 | 1091857.6627 | 2711354.6809 | 1091851.7855
34 | 2711272.5615 | 1091915.9056 | 2711259.6218 | 1091898.6274
35 | 2711272.5615 | 1091915.9056 | 2711253.9387 | 1091931.2357
36 | 2711233.7223 | 1091864.0439 | 2711259.6218 | 1091898.6274
37 | 2711233.2357 | 1091948.2783 | 2711253.9387 | 1091931.2357
38 | 2711233.7223 | 1091864.0439 | 2711231.5775 | 1091861.18
39 | 2711233.2357 | 1091948.2783 | 2711230.3473 | 1091950.6561
40 | 2711221.1344 | 1091847.2354 | 2711231.5775 | 1091861.18
41 | 2711576.3904 | 1092053.5332 | 2711593.3601 | 1092051.8731
42 | 2711600.5365 | 1092051.171 | 2711593.3601 | 1092051.8731
43 | 2711554.6967 | 1092055.6555 | 2711576.3904 | 1092053.5332
44 | 2711600.5365 | 1092051.171 | 2711622.3913 | 1092057.1093
45 | 2711554.6967 | 1092055.6555 | 2711549.8864 | 1092048.4047
46 | 2711554.6967 | 1092055.6555 | 2711558.0311 | 1092060.6787
47 | 2711549.8864 | 1092048.4047 | 2711546.7696 | 1092043.7066
48 | 2711558.0311 | 1092060.6787 | 2711573.7623 | 1092084.3773
49 | 2711513.0598 | 1091992.8943 | 2711546.7696 | 1092043.7066
50 | 2711368.2493 | 1091776.5175 | 2711355.1047 | 1091756.5662
51 | 2711221.1344 | 1091847.2354 | 2711212.3338 | 1091835.484
52 | 2711563.1657 | 1091989.2324 | 2711563.9044 | 1091989.1446
53 | 2711513.0598 | 1091992.8943 | 2711521.681 | 1091994.1643 | 2711563.1657 | 1091989.2324
54 | 2711513.0598 | 1091992.8943 | 2711508.1838 | 1091994.5504 | 2711499.555 | 1091997.4943 | 2711488.5239 | 1092004.3254
55 | 2711509.7768 | 1091988.0086 | 2711513.0598 | 1091992.8943
56 | 2711446.0886 | 1092030.6037 | 2711488.5239 | 1092004.3254
57 | 2711509.7768 | 1091988.0086 | 2711447.515 | 1092027.5995
58 | 2711509.7768 | 1091988.0086 | 2711478.3355 | 1091941.2076
59 | 2711446.0886 | 1092030.6037 | 2711424.3172 | 1092044.6847
60 | 2711446.0886 | 1092030.6037 | 2711447.9697 | 1092033.2955 | 2711463.3073 | 1092055.1579
61 | 2711489.8432 | 1092093.748 | 2711495.741 | 1092102.3174 | 2711503.6773 | 1092113.3282
62 | 2711476.9378 | 1092074.9766 | 2711489.8432 | 1092093.748
63 | 2711489.8432 | 1092093.748 | 2711502.3156 | 1092084.9264
64 | 2711463.3073 | 1092055.1579 | 2711476.9378 | 1092074.9766
65 | 2711476.9378 | 1092074.9766 | 2711488.034 | 1092067.1164
66 | 2711510.3911 | 1092079.2148 | 2711502.3156 | 1092084.9264
67 | 2711463.3073 | 1092055.1579 | 2711473.267 | 1092047.8536
68 | 2711488.034 | 1092067.1164 | 2711501.2527 | 1092057.7527
69 | 2711473.267 | 1092047.8536 | 2711488.7777 | 1092036.4784
70 | 2711504.5085 | 1092055.4465 | 2711501.2527 | 1092057.7527
71 | 2711493.0519 | 1092033.3438 | 2711488.7777 | 1092036.4784
72 | 2711384.8359 | 1092070.2198 | 2711424.3172 | 1092044.6847
73 | 2711383.483 | 1092068.316 | 2711384.8359 | 1092070.2198
74 | 2711396.365 | 1092009.6789 | 2711373.2419 | 1091976.0328 | 2711362.1997 | 1091984.1068
75 | 2711383.483 | 1092068.316 | 2711359.5013 | 1092034.5764 | 2711368.8663 | 1092028.2547 | 2711382.4467 | 1092019.086 | 2711396.365 | 1092009.6789

## bus_geodata
| x | y | coords
0 | 2711248.3703 | 1091610.5685
1 | 2711213.1862 | 1091565.3859
2 | 2711269.3881 | 1091632.6118
3 | 2711191.6085 | 1091548.2446
4 | 2711264.0423 | 1091637.4728
5 | 2711274.2626 | 1091638.6717
6 | 2711163.7763 | 1091521.1951
7 | 2711298.0484 | 1091670.2053
8 | 2711316.1906 | 1091697.462
9 | 2711323.7557 | 1091708.954
10 | 2711330.19 | 1091718.7281
11 | 2711334.9926 | 1091726.0235
12 | 2711615.7418 | 1091955.4123
13 | 2711595.5737 | 1091941.8575
14 | 2711691.5598 | 1091987.6206
15 | 2711591.4599 | 1091938.4215
16 | 2711641.0644 | 1091915.3052
17 | 2711638.721 | 1091983.5914
18 | 2711577.5095 | 1091926.7696
19 | 2711594.1573 | 1091986.317
20 | 2711551.0575 | 1091905.2198
21 | 2711570.7856 | 1091988.3398
22 | 2711523.5643 | 1091885.534
23 | 2711479.6948 | 1091865.8414
24 | 2711396.3813 | 1091819.2172
25 | 2711476.0639 | 1091860.199
26 | 2711372.977 | 1091783.6933
27 | 2711361.0302 | 1091846.8279
28 | 2711421.5578 | 1091792.0885
29 | 2711326.2777 | 1091873.9632
30 | 2711347.1538 | 1091857.6627
31 | 2711272.5615 | 1091915.9056
32 | 2711354.6809 | 1091851.7855
33 | 2711259.6218 | 1091898.6274
34 | 2711253.9387 | 1091931.2357
35 | 2711233.7223 | 1091864.0439
36 | 2711233.2357 | 1091948.2783
37 | 2711231.5775 | 1091861.18
38 | 2711230.3473 | 1091950.6561
39 | 2711593.3601 | 1092051.8731
40 | 2711576.3904 | 1092053.5332
41 | 2711600.5365 | 1092051.171
42 | 2711554.6967 | 1092055.6555
43 | 2711622.3913 | 1092057.1093
44 | 2711549.8864 | 1092048.4047
45 | 2711558.0311 | 1092060.6787
46 | 2711546.7696 | 1092043.7066
47 | 2711573.7623 | 1092084.3773
48 | 2711368.2493 | 1091776.5175
49 | 2711355.1047 | 1091756.5662
50 | 2711221.1344 | 1091847.2354
51 | 2711212.3338 | 1091835.484
52 | 2711563.9044 | 1091989.1446
53 | 2711563.1657 | 1091989.2324
54 | 2711513.0598 | 1091992.8943
55 | 2711488.5239 | 1092004.3254
56 | 2711509.7768 | 1091988.0086
57 | 2711446.0886 | 1092030.6037
58 | 2711447.515 | 1092027.5995
59 | 2711478.3355 | 1091941.2076
60 | 2711503.6773 | 1092113.3282
61 | 2711489.8432 | 1092093.748
62 | 2711476.9378 | 1092074.9766
63 | 2711502.3156 | 1092084.9264
64 | 2711463.3073 | 1092055.1579
65 | 2711488.034 | 1092067.1164
66 | 2711510.3911 | 1092079.2148
67 | 2711473.267 | 1092047.8536
68 | 2711501.2527 | 1092057.7527
69 | 2711488.7777 | 1092036.4784
70 | 2711493.0519 | 1092033.3438
71 | 2711424.3172 | 1092044.6847
72 | 2711384.8359 | 1092070.2198
73 | 2711362.1997 | 1091984.1068
74 | 2711396.365 | 1092009.6789
75 | 2711383.483 | 1092068.316
76 | 2711504.5085 | 1092055.4465
77 | 2711486.8154 | 1091953.8301

## line_std_types
| c_nf_per_km | r_ohm_per_km | x_ohm_per_km | max_i_ka | type | q_mm2 | alpha | voltage_rating
NAYY 4x50 SE | 210 | 0.642 | 0.083 | 0.142 | cs | 50 | 0.00403 | LV
NAYY 4x120 SE | 264 | 0.225 | 0.08 | 0.242 | cs | 120 | 0.00403 | LV
NAYY 4x150 SE | 261 | 0.208 | 0.08 | 0.27 | cs | 150 | 0.00403 | LV
NA2XS2Y 1x95 RM/25 12/20 kV | 216 | 0.313 | 0.132 | 0.252 | cs | 95 | 0.00403 | MV
NA2XS2Y 1x185 RM/25 12/20 kV | 273 | 0.161 | 0.117 | 0.362 | cs | 185 | 0.00403 | MV
NA2XS2Y 1x240 RM/25 12/20 kV | 304 | 0.122 | 0.112 | 0.421 | cs | 240 | 0.00403 | MV
NA2XS2Y 1x95 RM/25 6/10 kV | 315 | 0.313 | 0.123 | 0.249 | cs | 95 | 0.00403 | MV
NA2XS2Y 1x185 RM/25 6/10 kV | 406 | 0.161 | 0.11 | 0.358 | cs | 185 | 0.00403 | MV
NA2XS2Y 1x240 RM/25 6/10 kV | 456 | 0.122 | 0.105 | 0.416 | cs | 240 | 0.00403 | MV
NA2XS2Y 1x150 RM/25 12/20 kV | 250 | 0.206 | 0.116 | 0.319 | cs | 150 | 0.00403 | MV
NA2XS2Y 1x120 RM/25 12/20 kV | 230 | 0.253 | 0.119 | 0.283 | cs | 120 | 0.00403 | MV
NA2XS2Y 1x70 RM/25 12/20 kV | 190 | 0.443 | 0.132 | 0.22 | cs | 70 | 0.00403 | MV
NA2XS2Y 1x150 RM/25 6/10 kV | 360 | 0.206 | 0.11 | 0.315 | cs | 150 | 0.00403 | MV
NA2XS2Y 1x120 RM/25 6/10 kV | 340 | 0.253 | 0.113 | 0.28 | cs | 120 | 0.00403 | MV
NA2XS2Y 1x70 RM/25 6/10 kV | 280 | 0.443 | 0.123 | 0.217 | cs | 70 | 0.00403 | MV
N2XS(FL)2Y 1x120 RM/35 64/110 kV | 112 | 0.153 | 0.166 | 0.366 | cs | 120 | 0.00393 | HV
N2XS(FL)2Y 1x185 RM/35 64/110 kV | 125 | 0.099 | 0.156 | 0.457 | cs | 185 | 0.00393 | HV
N2XS(FL)2Y 1x240 RM/35 64/110 kV | 135 | 0.075 | 0.149 | 0.526 | cs | 240 | 0.00393 | HV
N2XS(FL)2Y 1x300 RM/35 64/110 kV | 144 | 0.06 | 0.144 | 0.588 | cs | 300 | 0.00393 | HV
15-AL1/3-ST1A 0.4 | 11 | 1.8769 | 0.35 | 0.105 | ol | 16 | 0.00403 | LV
24-AL1/4-ST1A 0.4 | 11.25 | 1.2012 | 0.335 | 0.14 | ol | 24 | 0.00403 | LV
48-AL1/8-ST1A 0.4 | 12.2 | 0.5939 | 0.3 | 0.21 | ol | 48 | 0.00403 | LV
94-AL1/15-ST1A 0.4 | 13.2 | 0.306 | 0.29 | 0.35 | ol | 94 | 0.00403 | LV
34-AL1/6-ST1A 10.0 | 9.7 | 0.8342 | 0.36 | 0.17 | ol | 34 | 0.00403 | MV
48-AL1/8-ST1A 10.0 | 10.1 | 0.5939 | 0.35 | 0.21 | ol | 48 | 0.00403 | MV
70-AL1/11-ST1A 10.0 | 10.4 | 0.4132 | 0.339 | 0.29 | ol | 70 | 0.00403 | MV
94-AL1/15-ST1A 10.0 | 10.75 | 0.306 | 0.33 | 0.35 | ol | 94 | 0.00403 | MV
122-AL1/20-ST1A 10.0 | 11.1 | 0.2376 | 0.323 | 0.41 | ol | 122 | 0.00403 | MV
149-AL1/24-ST1A 10.0 | 11.25 | 0.194 | 0.315 | 0.47 | ol | 149 | 0.00403 | MV
34-AL1/6-ST1A 20.0 | 9.15 | 0.8342 | 0.382 | 0.17 | ol | 34 | 0.00403 | MV
48-AL1/8-ST1A 20.0 | 9.5 | 0.5939 | 0.372 | 0.21 | ol | 48 | 0.00403 | MV
70-AL1/11-ST1A 20.0 | 9.7 | 0.4132 | 0.36 | 0.29 | ol | 70 | 0.00403 | MV
94-AL1/15-ST1A 20.0 | 10 | 0.306 | 0.35 | 0.35 | ol | 94 | 0.00403 | MV
122-AL1/20-ST1A 20.0 | 10.3 | 0.2376 | 0.344 | 0.41 | ol | 122 | 0.00403 | MV
149-AL1/24-ST1A 20.0 | 10.5 | 0.194 | 0.337 | 0.47 | ol | 149 | 0.00403 | MV
184-AL1/30-ST1A 20.0 | 10.75 | 0.1571 | 0.33 | 0.535 | ol | 184 | 0.00403 | MV
243-AL1/39-ST1A 20.0 | 11 | 0.1188 | 0.32 | 0.645 | ol | 243 | 0.00403 | MV
48-AL1/8-ST1A 110.0 | 8 | 0.5939 | 0.46 | 0.21 | ol | 48 | 0.00403 | HV
70-AL1/11-ST1A 110.0 | 8.4 | 0.4132 | 0.45 | 0.29 | ol | 70 | 0.00403 | HV
94-AL1/15-ST1A 110.0 | 8.65 | 0.306 | 0.44 | 0.35 | ol | 94 | 0.00403 | HV
122-AL1/20-ST1A 110.0 | 8.5 | 0.2376 | 0.43 | 0.41 | ol | 122 | 0.00403 | HV
149-AL1/24-ST1A 110.0 | 8.75 | 0.194 | 0.41 | 0.47 | ol | 149 | 0.00403 | HV
184-AL1/30-ST1A 110.0 | 8.8 | 0.1571 | 0.4 | 0.535 | ol | 184 | 0.00403 | HV
243-AL1/39-ST1A 110.0 | 9 | 0.1188 | 0.39 | 0.645 | ol | 243 | 0.00403 | HV
305-AL1/39-ST1A 110.0 | 9.2 | 0.0949 | 0.38 | 0.74 | ol | 305 | 0.00403 | HV
490-AL1/64-ST1A 110.0 | 9.75 | 0.059 | 0.37 | 0.96 | ol | 490 | 0.00403 | HV
679-AL1/86-ST1A 110.0 | 9.95 | 0.042 | 0.36 | 1.15 | ol | 679 | 0.00403 | HV
490-AL1/64-ST1A 220.0 | 10 | 0.059 | 0.285 | 0.96 | ol | 490 | 0.00403 | HV
679-AL1/86-ST1A 220.0 | 11.7 | 0.042 | 0.275 | 1.15 | ol | 679 | 0.00403 | HV
490-AL1/64-ST1A 380.0 | 11 | 0.059 | 0.253 | 0.96 | ol | 490 | 0.00403 | HV
679-AL1/86-ST1A 380.0 | 14.6 | 0.042 | 0.25 | 1.15 | ol | 679 | 0.00403 | HV

## trafo_std_types
| i0_percent | pfe_kw | vkr_percent | sn_mva | vn_lv_kv | vn_hv_kv | vk_percent | shift_degree | vector_group | tap_side | tap_neutral | tap_min | tap_max | tap_step_degree | tap_step_percent | tap_phase_shifter
160 MVA 380/110 kV | 0.06 | 60 | 0.25 | 160 | 110 | 380 | 12.2 | 0 | Yy0 | hv | 0 | -9 | 9 | 0 | 1.5 | FALSE
100 MVA 220/110 kV | 0.06 | 55 | 0.26 | 100 | 110 | 220 | 12 | 0 | Yy0 | hv | 0 | -9 | 9 | 0 | 1.5 | FALSE
63 MVA 110/20 kV | 0.04 | 22 | 0.32 | 63 | 20 | 110 | 18 | 150 | YNd5 | hv | 0 | -9 | 9 | 0 | 1.5 | FALSE
40 MVA 110/20 kV | 0.05 | 18 | 0.34 | 40 | 20 | 110 | 16.2 | 150 | YNd5 | hv | 0 | -9 | 9 | 0 | 1.5 | FALSE
25 MVA 110/20 kV | 0.07 | 14 | 0.41 | 25 | 20 | 110 | 12 | 150 | YNd5 | hv | 0 | -9 | 9 | 0 | 1.5 | FALSE
63 MVA 110/10 kV | 0.04 | 22 | 0.32 | 63 | 10 | 110 | 18 | 150 | YNd5 | hv | 0 | -9 | 9 | 0 | 1.5 | FALSE
40 MVA 110/10 kV | 0.05 | 18 | 0.34 | 40 | 10 | 110 | 16.2 | 150 | YNd5 | hv | 0 | -9 | 9 | 0 | 1.5 | FALSE
25 MVA 110/10 kV | 0.07 | 14 | 0.41 | 25 | 10 | 110 | 12 | 150 | YNd5 | hv | 0 | -9 | 9 | 0 | 1.5 | FALSE
0.25 MVA 20/0.4 kV | 0.32 | 0.8 | 1.44 | 0.25 | 0.4 | 20 | 6 | 150 | Yzn5 | hv | 0 | -2 | 2 | 0 | 2.5 | FALSE
0.4 MVA 20/0.4 kV | 0.3375 | 1.35 | 1.425 | 0.4 | 0.4 | 20 | 6 | 150 | Dyn5 | hv | 0 | -2 | 2 | 0 | 2.5 | FALSE
0.63 MVA 20/0.4 kV | 0.2619 | 1.65 | 1.206 | 0.63 | 0.4 | 20 | 6 | 150 | Dyn5 | hv | 0 | -2 | 2 | 0 | 2.5 | FALSE
0.25 MVA 10/0.4 kV | 0.24 | 0.6 | 1.2 | 0.25 | 0.4 | 10 | 4 | 150 | Dyn5 | hv | 0 | -2 | 2 | 0 | 2.5 | FALSE
0.4 MVA 10/0.4 kV | 0.2375 | 0.95 | 1.325 | 0.4 | 0.4 | 10 | 4 | 150 | Dyn5 | hv | 0 | -2 | 2 | 0 | 2.5 | FALSE
0.63 MVA 10/0.4 kV | 0.1873 | 1.18 | 1.0794 | 0.63 | 0.4 | 10 | 4 | 150 | Dyn5 | hv | 0 | -2 | 2 | 0 | 2.5 | FALSE

## trafo3w_std_types
| sn_hv_mva | sn_mv_mva | sn_lv_mva | vn_hv_kv | vn_mv_kv | vn_lv_kv | vk_hv_percent | vk_mv_percent | vk_lv_percent | vkr_hv_percent | vkr_mv_percent | vkr_lv_percent | pfe_kw | i0_percent | shift_mv_degree | shift_lv_degree | vector_group | tap_side | tap_neutral | tap_min | tap_max | tap_step_percent
63/25/38 MVA 110/20/10 kV | 63 | 25 | 38 | 110 | 20 | 10 | 10.4 | 10.4 | 10.4 | 0.28 | 0.32 | 0.35 | 35 | 0.89 | 0 | 0 | YN0yn0yn0 | hv | 0 | -10 | 10 | 1.2
63/25/38 MVA 110/10/10 kV | 63 | 25 | 38 | 110 | 10 | 10 | 10.4 | 10.4 | 10.4 | 0.28 | 0.32 | 0.35 | 35 | 0.89 | 0 | 0 | YN0yn0yn0 | hv | 0 | -10 | 10 | 1.2

## fuse_std_types
| fuse_type | i_rated_a | t_avg | t_min | t_total | x_avg | x_min | x_total
HV 100A | HV 100A | 100 | 0 | [10.0, 3.64, 0.854, 0.281, 0.1, 0.0531, 0.022, 0.01] | [10.0, 4.267, 1.21, 0.403, 0.1, 0.058, 0.022, 0.01] | 0 | [300.0, 350.0, 450.0, 550.0, 700.0, 850.0, 1200.0, 1752.0] | [600.0, 700.0, 900.0, 1150.0, 1665.0, 2000.0, 3000.0, 4313.0]
HV 10A | HV 10A | 10 | 0 | [10.0, 1675.0, 0.344, 0.156, 0.1, 0.0417, 0.0171, 0.01] | [10.0, 1.3, 0.3, 0.155, 0.1, 0.0555, 0.023, 0.01] | 0 | [30.0, 32.0, 35.0, 37.0, 39.0, 50.0, 70.0, 88.0] | [60.0, 70.0, 80.0, 87.0, 94.0, 110.0, 150.0, 216.0]
HV 125A | HV 125A | 125 | 0 | [10.0, 1.82, 0.344, 0.1, 0.0467, 0.0269, 0.01] | [10.0, 2.478, 0.426, 0.1, 0.0427, 0.0211, 0.01] | 0 | [375.0, 500.0, 700.0, 925.0, 1200.0, 1500.0, 2341.0] | [750.0, 1000.0, 1500.0, 2200.0, 3000.0, 4000.0, 5765.0]
HV 160A | HV 160A | 160 | 0 | [10.0, 4.15, 1.03, 0.198, 0.1, 0.051, 0.0172, 0.01] | [10.0, 2.3, 0.734, 0.274, 0.1, 0.046, 0.0177, 0.01] | 0 | [480.0, 550.0, 700.0, 1000.0, 1260.0, 1600.0, 2500.0, 3227.0] | [960.0, 1300.0, 1700.0, 2200.0, 2996.0, 4000.0, 6000.0, 7946.0]
HV 16A | HV 16A | 16 | 0 | [10.0, 0.352, 0.164, 0.1, 0.0649, 0.0342, 0.01] | [10.0, 2.34, 0.722, 0.181, 0.1, 0.055, 0.0296, 0.01] | 0 | [48.0, 60.0, 65.0, 71.0, 80.0, 100.0, 162.0] | [96.0, 110.0, 125.0, 150.0, 168.0, 200.0, 250.0, 398.0]
HV 200A | HV 200A | 200 | 0 | [10.0, 4.267, 1.21, 0.403, 0.1, 0.058, 0.022, 0.01] | [10.0, 3.73, 1.654, 0.328, 0.1, 0.0531, 0.019, 0.01] | 0 | [600.0, 700.0, 900.0, 1150.0, 1665.0, 2000.0, 3000.0, 4313.0] | [1200.0, 1500.0, 1800.0, 2700.0, 3960.0, 5000.0, 7500.0, 10620.0]
HV 20A | HV 20A | 20 | 0 | [10.0, 1.3, 0.3, 0.155, 0.1, 0.0555, 0.023, 0.01] | [10.0, 1.3, 0.161, 0.1, 0.0611, 0.0399, 0.0141, 0.01] | 0 | [60.0, 70.0, 80.0, 87.0, 94.0, 110.0, 150.0, 216.0] | [120.0, 150.0, 200.0, 223.0, 260.0, 300.0, 450.0, 532.0]
HV 25A | HV 25A | 25 | 0 | [10.0, 2.512, 0.833, 0.299, 0.1, 0.0372, 0.0223, 0.01] | [10.0, 3.125, 0.597, 0.198, 0.1, 0.0378, 0.022, 0.01] | 0 | [75.0, 82.0, 90.0, 100.0, 124.0, 170.0, 200.0, 289.0] | [150.0, 170.0, 210.0, 250.0, 294.0, 400.0, 500.0, 711.0]
HV 31.5A | HV 31.5A | 31.5 | 0 | [10.0, 2.34, 0.722, 0.181, 0.1, 0.055, 0.0296, 0.01] | [10.0, 2.84, 0.368, 0.164, 0.1, 0.0621, 0.0378, 0.0195, 0.01] | 0 | [95.0, 110.0, 125.0, 150.0, 165.0, 200.0, 250.0, 390.0] | [189.0, 220.0, 300.0, 350.0, 393.0, 450.0, 530.0, 700.0, 960.0]
HV 40A | HV 40A | 40 | 0 | [10.0, 1.3, 0.161, 0.1, 0.0611, 0.0399, 0.0141, 0.01] | [10.0, 2.05, 0.369, 0.198, 0.1, 0.051, 0.0298, 0.01] | 0 | [120.0, 150.0, 200.0, 223.0, 260.0, 300.0, 450.0, 532.0] | [240.0, 300.0, 400.0, 450.0, 530.0, 650.0, 800.0, 1311.0]
HV 50A | HV 50A | 50 | 0 | [10.0, 3.215, 0.597, 0.198, 0.1, 0.0378, 0.022, 0.01] | [10.0, 3.64, 0.854, 0.281, 0.1, 0.0531, 0.022, 0.01] | 0 | [150.0, 170.0, 210.0, 250.0, 294.0, 400.0, 500.0, 711.0] | [300.0, 350.0, 450.0, 550.0, 700.0, 850.0, 1200.0, 1752.0]
HV 6.3A | HV 6.3A | 6.3 | 0 | [10.0, 1.39, 0.344, 0.168, 0.1, 0.056, 0.0263, 0.01] | [10.0, 1.711, 0.516, 0.198, 0.1, 0.0634, 0.0303, 0.01] | 0 | [19.0, 19.5, 20.4, 20.8, 22.0, 25.0, 32.0, 48.0] | [38.0, 40.0, 43.0, 48.0, 53.0, 60.0, 75.0, 118.0]
HV 63A | HV 63A | 63 | 0 | [10.0, 2.84, 0.368, 0.164, 0.1, 0.0621, 0.0378, 0.0195, 0.01] | [10.0, 1.82, 0.344, 0.1, 0.0467, 0.0269, 0.01] | 0 | [189.0, 220.0, 300.0, 350.0, 393.0, 450.0, 530.0, 700.0, 961.0] | [378.0, 500.0, 700.0, 934.0, 1200.0, 1500.0, 2366.0]
HV 80A | HV 80A | 80 | 0 | [10.0, 2.05, 0.369, 0.198, 0.1, 0.051, 0.0298, 0.01] | [10.0, 4.15, 1.03, 0.198, 0.1, 0.051, 0.0172, 0.01] | 0 | [240.0, 300.0, 400.0, 450.0, 530.0, 650.0, 800.0, 1311.0] | [480.0, 550.0, 700.0, 1000.0, 1260.0, 1600.0, 2500.0, 3227.0]
Siemens NH-1-100 | Siemens NH-1-100 | 100 | [5400.0, 2000.0, 400.0, 20.0, 1.0, 0.2, 0.012, 0.004] | 0 | 0 | [150.0, 190.0, 250.0, 430.0, 900.0, 1250.0, 2700.0, 3600.0] | 0 | 0
Siemens NH-1-125 | Siemens NH-1-125 | 125 | [4800.0, 120.0, 7.0, 0.1, 0.004] | 0 | 0 | [180.0, 400.0, 740.0, 2000.0, 4250.0] | 0 | 0
Siemens NH-1-16 | Siemens NH-1-16 | 16 | [4000.0, 400.0, 2.0, 0.1, 0.04, 0.01] | 0 | 0 | [26.0, 35.0, 75.0, 150.0, 200.0, 300.0] | 0 | 0
Siemens NH-1-160 | Siemens NH-1-160 | 160 | [4800.0, 120.0, 7.0, 0.1, 0.004] | 0 | 0 | [210.0, 500.0, 900.0, 2300.0, 5000.0] | 0 | 0
Siemens NH-1-25 | Siemens NH-1-25 | 25 | [4000.0, 1000.0, 10.0, 0.2, 0.02, 0.01] | 0 | 0 | [40.0, 50.0, 100.0, 210.0, 400.0, 500.0] | 0 | 0
Siemens NH-1-50 | Siemens NH-1-50 | 50 | [4000.0, 40.0, 4.0, 1.0, 0.02, 0.01] | 0 | 0 | [86.0, 200.0, 300.0, 400.0, 1000.0, 1280.0] | 0 | 0
Siemens NH-1-63 | Siemens NH-1-63 | 63 | [4000.0, 100.0, 10.0, 2.0, 0.04, 0.01] | 0 | 0 | [100.0, 200.0, 300.0, 400.0, 1000.0, 1500.0] | 0 | 0
Siemens NH-1-80 | Siemens NH-1-80 | 80 | [4800.0, 120.0, 7.0, 0.1, 0.01] | 0 | 0 | [150.58, 250.0, 450.0, 1150.0, 2470.0] | 0 | 0
Siemens NH-2-1000 | Siemens NH-2-1000 | 1000 | [4800.0, 120.0, 7.0, 0.1, 0.004] | 0 | 0 | [1900.0, 3500.0, 8400.0, 24000.0, 52000.0] | 0 | 0
Siemens NH-2-200 | Siemens NH-2-200 | 200 | [4800.0, 120.0, 7.0, 0.1, 0.004] | 0 | 0 | [280.0, 650.0, 1200.0, 3000.0, 7000.0] | 0 | 0
Siemens NH-2-224 | Siemens NH-2-224 | 224 | [4800.0, 120.0, 7.0, 0.2, 0.04, 0.004] | 0 | 0 | [400.0, 750.0, 1453.0, 3025.0, 4315.0, 7600.0] | 0 | 0
Siemens NH-2-250 | Siemens NH-2-250 | 250 | [4800.0, 120.0, 7.0, 0.1, 0.004] | 0 | 0 | [450.0, 800.0, 1650.0, 4000.0, 8500.0] | 0 | 0
Siemens NH-2-315 | Siemens NH-2-315 | 315 | [4800.0, 120.0, 7.0, 0.1, 0.004] | 0 | 0 | [550.0, 920.0, 1900.0, 5000.0, 11000.0] | 0 | 0
Siemens NH-2-355 | Siemens NH-2-355 | 355 | [4800.0, 120.0, 6.0, 0.1, 0.004] | 0 | 0 | [650.0, 1116.27, 2350.0, 5840.0, 12790.0] | 0 | 0
Siemens NH-2-400 | Siemens NH-2-400 | 400 | [4800.0, 120.0, 7.0, 0.1, 0.004] | 0 | 0 | [720.0, 1350.0, 2800.0, 6500.0, 15000.0] | 0 | 0
Siemens NH-2-425 | Siemens NH-2-425 | 425 | [4800.0, 120.0, 7.0, 0.1, 0.004] | 0 | 0 | [850.0, 1500.0, 3050.0, 7500.0, 16500.0] | 0 | 0
Siemens NH-2-630 | Siemens NH-2-630 | 630 | [4800.0, 120.0, 7.0, 0.1, 0.004] | 0 | 0 | [1200.0, 2000.0, 4800.0, 12000.0, 26000.0] | 0 | 0

## dtypes
| element | column | dtype
0 | bus | name | object
1 | bus | vn_kv | float64
2 | bus | type | object
3 | bus | zone | object
4 | bus | in_service | bool
5 | load | name | object
6 | load | bus | uint32
7 | load | p_mw | float64
8 | load | q_mvar | float64
9 | load | const_z_percent | float64
10 | load | const_i_percent | float64
11 | load | sn_mva | float64
12 | load | scaling | float64
13 | load | in_service | bool
14 | load | type | object
15 | ext_grid | name | object
16 | ext_grid | bus | uint32
17 | ext_grid | vm_pu | float64
18 | ext_grid | va_degree | float64
19 | ext_grid | slack_weight | float64
20 | ext_grid | in_service | bool
21 | line | name | object
22 | line | std_type | object
23 | line | from_bus | uint32
24 | line | to_bus | uint32
25 | line | length_km | float64
26 | line | r_ohm_per_km | float64
27 | line | x_ohm_per_km | float64
28 | line | c_nf_per_km | float64
29 | line | g_us_per_km | float64
30 | line | max_i_ka | float64
31 | line | df | float64
32 | line | parallel | uint32
33 | line | type | object
34 | line | in_service | bool
35 | trafo | name | object
36 | trafo | std_type | object
37 | trafo | hv_bus | uint32
38 | trafo | lv_bus | uint32
39 | trafo | sn_mva | float64
40 | trafo | vn_hv_kv | float64
41 | trafo | vn_lv_kv | float64
42 | trafo | vk_percent | float64
43 | trafo | vkr_percent | float64
44 | trafo | pfe_kw | float64
45 | trafo | i0_percent | float64
46 | trafo | shift_degree | float64
47 | trafo | tap_side | object
48 | trafo | tap_neutral | int32
49 | trafo | tap_min | int32
50 | trafo | tap_max | int32
51 | trafo | tap_step_percent | float64
52 | trafo | tap_step_degree | float64
53 | trafo | tap_pos | int32
54 | trafo | tap_phase_shifter | bool
55 | trafo | parallel | uint32
56 | trafo | df | float64
57 | trafo | in_service | bool
58 | line_geodata | coords | object
59 | bus_geodata | x | float64
60 | bus_geodata | y | float64
61 | bus_geodata | coords | object

## parameters
| version | format_version | converged | OPF_converged | name | f_hz | sn_mva
0 | 2.14.6 | 2.14.0 | FALSE | FALSE |  | 50 | 1