## bus
| name | vn_kv | type | zone | in_service
0 | bus_LV_5176-3_0_3_node_0 | 0.4 | n |  | TRUE
1 | bus_LV_5176-3_0_3_node_1 | 0.4 | n |  | TRUE
2 | bus_LV_5176-3_0_3_node_2 | 0.4 | n |  | TRUE
3 | bus_LV_5176-3_0_3_node_3 | 0.4 | n |  | TRUE
4 | bus_LV_5176-3_0_3_node_5 | 0.4 | n |  | TRUE
5 | bus_LV_5176-3_0_3_node_17 | 0.4 | n |  | TRUE
6 | bus_LV_5176-3_0_3_node_4 | 0.4 | n |  | TRUE
7 | bus_LV_5176-3_0_3_node_88 | 0.4 | n |  | TRUE
8 | bus_LV_5176-3_0_3_node_60 | 0.4 | n |  | TRUE
9 | bus_LV_5176-3_0_3_node_8 | 0.4 | n |  | TRUE
10 | bus_LV_5176-3_0_3_node_7 | 0.4 | n |  | TRUE
11 | bus_LV_5176-3_0_3_node_14 | 0.4 | n |  | TRUE
12 | bus_LV_5176-3_0_3_node_36 | 0.4 | n |  | TRUE
13 | bus_LV_5176-3_0_3_node_33 | 0.4 | n |  | TRUE
14 | bus_LV_5176-3_0_3_node_59 | 0.4 | n |  | TRUE
15 | bus_LV_5176-3_0_3_node_10 | 0.4 | n |  | TRUE
16 | bus_LV_5176-3_0_3_node_31 | 0.4 | n |  | TRUE
17 | bus_LV_5176-3_0_3_node_9 | 0.4 | n |  | TRUE
18 | bus_LV_5176-3_0_3_node_11 | 0.4 | n |  | TRUE
19 | bus_LV_5176-3_0_3_node_12 | 0.4 | n |  | TRUE
20 | bus_LV_5176-3_0_3_node_13 | 0.4 | n |  | TRUE
21 | bus_LV_5176-3_0_3_node_15 | 0.4 | n |  | TRUE
22 | bus_LV_5176-3_0_3_node_16 | 0.4 | n |  | TRUE
23 | bus_LV_5176-3_0_3_node_40 | 0.4 | n |  | TRUE
24 | bus_LV_5176-3_0_3_node_28 | 0.4 | n |  | TRUE
25 | bus_LV_5176-3_0_3_node_18 | 0.4 | n |  | TRUE
26 | bus_LV_5176-3_0_3_node_45 | 0.4 | n |  | TRUE
27 | bus_LV_5176-3_0_3_node_26 | 0.4 | n |  | TRUE
28 | bus_LV_5176-3_0_3_node_37 | 0.4 | n |  | TRUE
29 | bus_LV_5176-3_0_3_node_38 | 0.4 | n |  | TRUE
30 | bus_LV_5176-3_0_3_node_19 | 0.4 | n |  | TRUE
31 | bus_LV_5176-3_0_3_node_35 | 0.4 | n |  | TRUE
32 | bus_LV_5176-3_0_3_node_20 | 0.4 | n |  | TRUE
33 | bus_LV_5176-3_0_3_node_21 | 0.4 | n |  | TRUE
34 | bus_LV_5176-3_0_3_node_22 | 0.4 | n |  | TRUE
35 | bus_LV_5176-3_0_3_node_23 | 0.4 | n |  | TRUE
36 | bus_LV_5176-3_0_3_node_24 | 0.4 | n |  | TRUE
37 | bus_LV_5176-3_0_3_node_46 | 0.4 | n |  | TRUE
38 | bus_LV_5176-3_0_3_node_43 | 0.4 | n |  | TRUE
39 | bus_LV_5176-3_0_3_node_25 | 0.4 | n |  | TRUE
40 | bus_LV_5176-3_0_3_node_27 | 0.4 | n |  | TRUE
41 | bus_LV_5176-3_0_3_node_29 | 0.4 | n |  | TRUE
42 | bus_LV_5176-3_0_3_node_53 | 0.4 | n |  | TRUE
43 | bus_LV_5176-3_0_3_node_52 | 0.4 | n |  | TRUE
44 | bus_LV_5176-3_0_3_node_30 | 0.4 | n |  | TRUE
45 | bus_LV_5176-3_0_3_node_34 | 0.4 | n |  | TRUE
46 | bus_LV_5176-3_0_3_node_32 | 0.4 | n |  | TRUE
47 | bus_LV_5176-3_0_3_node_75 | 0.4 | n |  | TRUE
48 | bus_LV_5176-3_0_3_node_58 | 0.4 | n |  | TRUE
49 | bus_LV_5176-3_0_3_node_56 | 0.4 | n |  | TRUE
50 | bus_LV_5176-3_0_3_node_39 | 0.4 | n |  | TRUE
51 | bus_LV_5176-3_0_3_node_70 | 0.4 | n |  | TRUE
52 | bus_LV_5176-3_0_3_node_71 | 0.4 | n |  | TRUE
53 | bus_LV_5176-3_0_3_node_67 | 0.4 | n |  | TRUE
54 | bus_LV_5176-3_0_3_node_41 | 0.4 | n |  | TRUE
55 | bus_LV_5176-3_0_3_node_42 | 0.4 | n |  | TRUE
56 | bus_LV_5176-3_0_3_node_44 | 0.4 | n |  | TRUE
57 | bus_LV_5176-3_0_3_node_51 | 0.4 | n |  | TRUE
58 | bus_LV_5176-3_0_3_node_49 | 0.4 | n |  | TRUE
59 | bus_LV_5176-3_0_3_node_47 | 0.4 | n |  | TRUE
60 | bus_LV_5176-3_0_3_node_48 | 0.4 | n |  | TRUE
61 | bus_LV_5176-3_0_3_node_50 | 0.4 | n |  | TRUE
62 | bus_LV_5176-3_0_3_node_62 | 0.4 | n |  | TRUE
63 | bus_LV_5176-3_0_3_node_63 | 0.4 | n |  | TRUE
64 | bus_LV_5176-3_0_3_node_85 | 0.4 | n |  | TRUE
65 | bus_LV_5176-3_0_3_node_76 | 0.4 | n |  | TRUE
66 | bus_LV_5176-3_0_3_node_69 | 0.4 | n |  | TRUE
67 | bus_LV_5176-3_0_3_node_73 | 0.4 | n |  | TRUE
68 | bus_LV_5176-3_0_3_node_54 | 0.4 | n |  | TRUE
69 | bus_LV_5176-3_0_3_node_55 | 0.4 | n |  | TRUE
70 | bus_LV_5176-3_0_3_node_86 | 0.4 | n |  | TRUE
71 | bus_LV_5176-3_0_3_node_82 | 0.4 | n |  | TRUE
72 | bus_LV_5176-3_0_3_node_79 | 0.4 | n |  | TRUE
73 | bus_LV_5176-3_0_3_node_84 | 0.4 | n |  | TRUE
74 | bus_LV_5176-3_0_3_node_64 | 0.4 | n |  | TRUE
75 | bus_LV_5176-3_0_3_node_65 | 0.4 | n |  | TRUE
76 | bus_LV_5176-3_0_3_node_68 | 0.4 | n |  | TRUE
77 | bus_LV_5176-3_0_3_node_87 | 0.4 | n |  | TRUE
78 | bus_LV_5176-3_0_3_node_74 | 0.4 | n |  | TRUE
79 | bus_LV_5176-3_0_3_node_72 | 0.4 | n |  | TRUE
80 | bus_LV_5176-3_0_3_node_77 | 0.4 | n |  | TRUE
81 | bus_LV_5176-3_0_3_node_78 | 0.4 | n |  | TRUE
82 | bus_LV_5176-3_0_3_node_81 | 0.4 | n |  | TRUE
83 | bus_LV_5176-3_0_3_node_83 | 0.4 | n |  | TRUE
84 | bus_MV_73_1_node_157 | 20 | n |  | TRUE

## load
| name | bus | p_mw | q_mvar | const_z_percent | const_i_percent | sn_mva | scaling | in_service | type
0 | LV_5176-3_0_3_load_0 | 0 | 0.01494 | 0.0037443 | 0 | 0 |  | 1 | TRUE | wye
1 | LV_5176-3_0_3_load_3 | 3 | 0.0024388 | 0.00061122 | 0 | 0 |  | 1 | TRUE | wye
2 | LV_5176-3_0_3_load_17 | 5 | 0.013935 | 0.0034924 | 0 | 0 |  | 1 | TRUE | wye
3 | LV_5176-3_0_3_load_88 | 7 | 0.0072243 | 0.0018106 | 0 | 0 |  | 1 | TRUE | wye
4 | LV_5176-3_0_3_load_7 | 10 | 0.0052308 | 0.001311 | 0 | 0 |  | 1 | TRUE | wye
5 | LV_5176-3_0_3_load_14 | 11 | 0.0021329 | 0.00053454 | 0 | 0 |  | 1 | TRUE | wye
6 | LV_5176-3_0_3_load_36 | 12 | 0.0031057 | 0.00077836 | 0 | 0 |  | 1 | TRUE | wye
7 | LV_5176-3_0_3_load_59 | 14 | 0.0057917 | 0.0014515 | 0 | 0 |  | 1 | TRUE | wye
8 | LV_5176-3_0_3_load_10 | 15 | 0.0033209 | 0.00083231 | 0 | 0 |  | 1 | TRUE | wye
9 | LV_5176-3_0_3_load_31 | 16 | 0.0061834 | 0.0015497 | 0 | 0 |  | 1 | TRUE | wye
10 | LV_5176-3_0_3_load_11 | 18 | 0.005497 | 0.0013777 | 0 | 0 |  | 1 | TRUE | wye
11 | LV_5176-3_0_3_load_12 | 19 | 0.0091456 | 0.0022921 | 0 | 0 |  | 1 | TRUE | wye
12 | LV_5176-3_0_3_load_13 | 20 | 0.0069519 | 0.0017423 | 0 | 0 |  | 1 | TRUE | wye
13 | LV_5176-3_0_3_load_16 | 22 | 0.010748 | 0.0026937 | 0 | 0 |  | 1 | TRUE | wye
14 | LV_5176-3_0_3_load_40 | 23 | 0.0078359 | 0.0019639 | 0 | 0 |  | 1 | TRUE | wye
15 | LV_5176-3_0_3_load_18 | 25 | 0.0040685 | 0.0010197 | 0 | 0 |  | 1 | TRUE | wye
16 | LV_5176-3_0_3_load_45 | 26 | 0.0068745 | 0.0017229 | 0 | 0 |  | 1 | TRUE | wye
17 | LV_5176-3_0_3_load_26 | 27 | 0.0055309 | 0.0013862 | 0 | 0 |  | 1 | TRUE | wye
18 | LV_5176-3_0_3_load_37 | 28 | 0.023751 | 0.0059526 | 0 | 0 |  | 1 | TRUE | wye
19 | LV_5176-3_0_3_load_38 | 29 | 0.0062311 | 0.0015616 | 0 | 0 |  | 1 | TRUE | wye
20 | LV_5176-3_0_3_load_19 | 30 | 0.01236 | 0.0030978 | 0 | 0 |  | 1 | TRUE | wye
21 | LV_5176-3_0_3_load_35 | 31 | 0.0030907 | 0.0007746 | 0 | 0 |  | 1 | TRUE | wye
22 | LV_5176-3_0_3_load_20 | 32 | 0.0069109 | 0.001732 | 0 | 0 |  | 1 | TRUE | wye
23 | LV_5176-3_0_3_load_21 | 33 | 0.0069508 | 0.001742 | 0 | 0 |  | 1 | TRUE | wye
24 | LV_5176-3_0_3_load_23 | 35 | 0.0075347 | 0.0018884 | 0 | 0 |  | 1 | TRUE | wye
25 | LV_5176-3_0_3_load_24 | 36 | 0.0042072 | 0.0010544 | 0 | 0 |  | 1 | TRUE | wye
26 | LV_5176-3_0_3_load_46 | 37 | 0.0079799 | 0.0019999 | 0 | 0 |  | 1 | TRUE | wye
27 | LV_5176-3_0_3_load_25 | 39 | 0.0050049 | 0.0012543 | 0 | 0 |  | 1 | TRUE | wye
28 | LV_5176-3_0_3_load_53 | 42 | 0.0030819 | 0.0007724 | 0 | 0 |  | 1 | TRUE | wye
29 | LV_5176-3_0_3_load_52 | 43 | 0.022971 | 0.0057572 | 0 | 0 |  | 1 | TRUE | wye
30 | LV_5176-3_0_3_load_30 | 44 | 0.0029427 | 0.00073752 | 0 | 0 |  | 1 | TRUE | wye
31 | LV_5176-3_0_3_load_58 | 48 | 0.0028846 | 0.00072294 | 0 | 0 |  | 1 | TRUE | wye
32 | LV_5176-3_0_3_load_56 | 49 | 0.0067873 | 0.0017011 | 0 | 0 |  | 1 | TRUE | wye
33 | LV_5176-3_0_3_load_39 | 50 | 0.0047865 | 0.0011996 | 0 | 0 |  | 1 | TRUE | wye
34 | LV_5176-3_0_3_load_71 | 52 | 0.0058292 | 0.0014609 | 0 | 0 |  | 1 | TRUE | wye
35 | LV_5176-3_0_3_load_67 | 53 | 0.0043933 | 0.0011011 | 0 | 0 |  | 1 | TRUE | wye
36 | LV_5176-3_0_3_load_41 | 54 | 0.0040106 | 0.0010052 | 0 | 0 |  | 1 | TRUE | wye
37 | LV_5176-3_0_3_load_42 | 55 | 0.0046605 | 0.001168 | 0 | 0 |  | 1 | TRUE | wye
38 | LV_5176-3_0_3_load_44 | 56 | 0.0040193 | 0.0010073 | 0 | 0 |  | 1 | TRUE | wye
39 | LV_5176-3_0_3_load_51 | 57 | 0.004967 | 0.0012448 | 0 | 0 |  | 1 | TRUE | wye
40 | LV_5176-3_0_3_load_47 | 59 | 0.0068586 | 0.0017189 | 0 | 0 |  | 1 | TRUE | wye
41 | LV_5176-3_0_3_load_48 | 60 | 0.0075338 | 0.0018881 | 0 | 0 |  | 1 | TRUE | wye
42 | LV_5176-3_0_3_load_63 | 63 | 0.0078305 | 0.0019625 | 0 | 0 |  | 1 | TRUE | wye
43 | LV_5176-3_0_3_load_85 | 64 | 0.0057855 | 0.00145 | 0 | 0 |  | 1 | TRUE | wye
44 | LV_5176-3_0_3_load_76 | 65 | 0.0032949 | 0.00082578 | 0 | 0 |  | 1 | TRUE | wye
45 | LV_5176-3_0_3_load_73 | 67 | 0.0050435 | 0.001264 | 0 | 0 |  | 1 | TRUE | wye
46 | LV_5176-3_0_3_load_54 | 68 | 0.0046225 | 0.0011585 | 0 | 0 |  | 1 | TRUE | wye
47 | LV_5176-3_0_3_load_86 | 70 | 0.0040493 | 0.0010148 | 0 | 0 |  | 1 | TRUE | wye
48 | LV_5176-3_0_3_load_82 | 71 | 0.0057125 | 0.0014317 | 0 | 0 |  | 1 | TRUE | wye
49 | LV_5176-3_0_3_load_84 | 73 | 0.0072221 | 0.00181 | 0 | 0 |  | 1 | TRUE | wye
50 | LV_5176-3_0_3_load_64 | 74 | 0.012638 | 0.0031673 | 0 | 0 |  | 1 | TRUE | wye
51 | LV_5176-3_0_3_load_68 | 76 | 0.0039713 | 0.0009953 | 0 | 0 |  | 1 | TRUE | wye
52 | LV_5176-3_0_3_load_87 | 77 | 0.0027404 | 0.00068682 | 0 | 0 |  | 1 | TRUE | wye
53 | LV_5176-3_0_3_load_74 | 78 | 0.0024972 | 0.00062585 | 0 | 0 |  | 1 | TRUE | wye
54 | LV_5176-3_0_3_load_72 | 79 | 0.010844 | 0.0027178 | 0 | 0 |  | 1 | TRUE | wye
55 | LV_5176-3_0_3_load_77 | 80 | 0.0041332 | 0.0010359 | 0 | 0 |  | 1 | TRUE | wye
56 | LV_5176-3_0_3_load_78 | 81 | 0.0056803 | 0.0014236 | 0 | 0 |  | 1 | TRUE | wye
57 | LV_5176-3_0_3_load_81 | 82 | 0.0066277 | 0.0016611 | 0 | 0 |  | 1 | TRUE | wye
58 | LV_5176-3_0_3_load_83 | 83 | 0.0065173 | 0.0016334 | 0 | 0 |  | 1 | TRUE | wye

## ext_grid
| name | bus | vm_pu | va_degree | slack_weight | in_service
0 |  | 21 | 1 | 0 | 1 | TRUE

## line
| name | std_type | from_bus | to_bus | length_km | r_ohm_per_km | x_ohm_per_km | c_nf_per_km | g_us_per_km | max_i_ka | df | parallel | type | in_service
0 | LV_5176-3_0_3_line_0 |  | 0 | 1 | 0.01544 | 0.125 | 0.08 | 261 | 0 | 0.364 | 1 | 1 | cs | TRUE
1 | LV_5176-3_0_3_line_1 |  | 0 | 2 | 0.045772 | 0.125 | 0.08 | 261 | 0 | 0.364 | 1 | 1 | cs | TRUE
2 | LV_5176-3_0_3_line_2 |  | 1 | 3 | 0.042554 | 0.125 | 0.08 | 261 | 0 | 0.364 | 1 | 1 | cs | TRUE
3 | LV_5176-3_0_3_line_3 |  | 2 | 4 | 0.041447 | 0.125 | 0.08 | 261 | 0 | 0.364 | 1 | 1 | cs | TRUE
4 | LV_5176-3_0_3_line_4 |  | 3 | 5 | 0.0058785 | 0.125 | 0.08 | 261 | 0 | 0.364 | 1 | 1 | cs | TRUE
5 | LV_5176-3_0_3_line_5 |  | 4 | 9 | 0.039599 | 0.125 | 0.08 | 261 | 0 | 0.364 | 1 | 1 | cs | TRUE
6 | LV_5176-3_0_3_line_6 |  | 4 | 10 | 0.014376 | 0.125 | 0.08 | 261 | 0 | 0.364 | 1 | 1 | cs | TRUE
7 | LV_5176-3_0_3_line_7 |  | 5 | 11 | 0.012456 | 0.125 | 0.08 | 261 | 0 | 0.364 | 1 | 1 | cs | TRUE
8 | LV_5176-3_0_3_line_8 |  | 6 | 7 | 0.021523 | 0.125 | 0.08 | 261 | 0 | 0.364 | 1 | 1 | cs | TRUE
9 | LV_5176-3_0_3_line_9 |  | 6 | 8 | 0.03217 | 0.125 | 0.08 | 261 | 0 | 0.364 | 1 | 1 | cs | TRUE
10 | LV_5176-3_0_3_line_10 |  | 8 | 12 | 0.020377 | 0.125 | 0.08 | 261 | 0 | 0.364 | 1 | 1 | cs | TRUE
11 | LV_5176-3_0_3_line_11 |  | 9 | 13 | 0.039434 | 0.125 | 0.08 | 261 | 0 | 0.364 | 1 | 1 | cs | TRUE
12 | LV_5176-3_0_3_line_12 |  | 9 | 14 | 0.011354 | 0.125 | 0.08 | 261 | 0 | 0.364 | 1 | 1 | cs | TRUE
13 | LV_5176-3_0_3_line_13 |  | 11 | 22 | 0.012569 | 0.125 | 0.08 | 261 | 0 | 0.364 | 1 | 1 | cs | TRUE
14 | LV_5176-3_0_3_line_14 |  | 11 | 19 | 0.029367 | 0.125 | 0.08 | 261 | 0 | 0.364 | 1 | 1 | cs | TRUE
15 | LV_5176-3_0_3_line_15 |  | 12 | 31 | 0.0067071 | 0.125 | 0.08 | 261 | 0 | 0.364 | 1 | 1 | cs | TRUE
16 | LV_5176-3_0_3_line_16 |  | 13 | 15 | 0.014432 | 0.125 | 0.08 | 261 | 0 | 0.364 | 1 | 1 | cs | TRUE
17 | LV_5176-3_0_3_line_17 |  | 13 | 16 | 0.031825 | 0.125 | 0.08 | 261 | 0 | 0.364 | 1 | 1 | cs | TRUE
18 | LV_5176-3_0_3_line_18 |  | 15 | 17 | 0.0044333 | 0.125 | 0.08 | 261 | 0 | 0.364 | 1 | 1 | cs | TRUE
19 | LV_5176-3_0_3_line_19 |  | 16 | 46 | 0.010706 | 0.125 | 0.08 | 261 | 0 | 0.364 | 1 | 1 | cs | TRUE
20 | LV_5176-3_0_3_line_20 |  | 17 | 18 | 0.013324 | 0.125 | 0.08 | 261 | 0 | 0.364 | 1 | 1 | cs | TRUE
21 | LV_5176-3_0_3_line_21 |  | 19 | 20 | 0.0051949 | 0.125 | 0.08 | 261 | 0 | 0.364 | 1 | 1 | cs | TRUE
22 | LV_5176-3_0_3_line_22 |  | 20 | 21 | 0.018922 | 0.125 | 0.08 | 261 | 0 | 0.364 | 1 | 1 | cs | TRUE
23 | LV_5176-3_0_3_line_23 |  | 21 | 23 | 0.029712 | 0.125 | 0.08 | 261 | 0 | 0.364 | 1 | 1 | cs | TRUE
24 | LV_5176-3_0_3_line_24 |  | 21 | 24 | 0.013178 | 0.125 | 0.08 | 261 | 0 | 0.364 | 1 | 1 | cs | TRUE
25 | LV_5176-3_0_3_line_25 |  | 22 | 25 | 0.021468 | 0.125 | 0.08 | 261 | 0 | 0.364 | 1 | 1 | cs | TRUE
26 | LV_5176-3_0_3_line_26 |  | 23 | 26 | 0.013553 | 0.125 | 0.08 | 261 | 0 | 0.364 | 1 | 1 | cs | TRUE
27 | LV_5176-3_0_3_line_27 |  | 24 | 27 | 0.01917 | 0.125 | 0.08 | 261 | 0 | 0.364 | 1 | 1 | cs | TRUE
28 | LV_5176-3_0_3_line_28 |  | 25 | 30 | 0.014631 | 0.125 | 0.08 | 261 | 0 | 0.364 | 1 | 1 | cs | TRUE
29 | LV_5176-3_0_3_line_29 |  | 26 | 38 | 0.015571 | 0.125 | 0.08 | 261 | 0 | 0.364 | 1 | 1 | cs | TRUE
30 | LV_5176-3_0_3_line_30 |  | 27 | 39 | 0.0094656 | 0.125 | 0.08 | 261 | 0 | 0.364 | 1 | 1 | cs | TRUE
31 | LV_5176-3_0_3_line_31 |  | 28 | 29 | 0.0012658 | 0.125 | 0.08 | 261 | 0 | 0.364 | 1 | 1 | cs | TRUE
32 | LV_5176-3_0_3_line_32 |  | 29 | 50 | 0.021226 | 0.125 | 0.08 | 261 | 0 | 0.364 | 1 | 1 | cs | TRUE
33 | LV_5176-3_0_3_line_33 |  | 30 | 31 | 0.024945 | 0.125 | 0.08 | 261 | 0 | 0.364 | 1 | 1 | cs | TRUE
34 | LV_5176-3_0_3_line_34 |  | 32 | 33 | 0.009701 | 0.125 | 0.08 | 261 | 0 | 0.364 | 1 | 1 | cs | TRUE
35 | LV_5176-3_0_3_line_35 |  | 32 | 34 | 0.012143 | 0.125 | 0.08 | 261 | 0 | 0.364 | 1 | 1 | cs | TRUE
36 | LV_5176-3_0_3_line_36 |  | 33 | 35 | 0.013013 | 0.125 | 0.08 | 261 | 0 | 0.364 | 1 | 1 | cs | TRUE
37 | LV_5176-3_0_3_line_37 |  | 34 | 36 | 0.029434 | 0.125 | 0.08 | 261 | 0 | 0.364 | 1 | 1 | cs | TRUE
38 | LV_5176-3_0_3_line_38 |  | 35 | 37 | 0.026429 | 0.125 | 0.08 | 261 | 0 | 0.364 | 1 | 1 | cs | TRUE
39 | LV_5176-3_0_3_line_39 |  | 37 | 38 | 0.011429 | 0.125 | 0.08 | 261 | 0 | 0.364 | 1 | 1 | cs | TRUE
40 | LV_5176-3_0_3_line_40 |  | 38 | 54 | 0.01462 | 0.125 | 0.08 | 261 | 0 | 0.364 | 1 | 1 | cs | TRUE
41 | LV_5176-3_0_3_line_41 |  | 39 | 40 | 0.0061384 | 0.125 | 0.08 | 261 | 0 | 0.364 | 1 | 1 | cs | TRUE
42 | LV_5176-3_0_3_line_42 |  | 40 | 41 | 0.021405 | 0.125 | 0.08 | 261 | 0 | 0.364 | 1 | 1 | cs | TRUE
43 | LV_5176-3_0_3_line_43 |  | 41 | 42 | 0.0066314 | 0.125 | 0.08 | 261 | 0 | 0.364 | 1 | 1 | cs | TRUE
44 | LV_5176-3_0_3_line_44 |  | 41 | 43 | 0.029889 | 0.125 | 0.08 | 261 | 0 | 0.364 | 1 | 1 | cs | TRUE
45 | LV_5176-3_0_3_line_45 |  | 42 | 47 | 0.0044397 | 0.125 | 0.08 | 261 | 0 | 0.364 | 1 | 1 | cs | TRUE
46 | LV_5176-3_0_3_line_46 |  | 44 | 45 | 0.0088589 | 0.125 | 0.08 | 261 | 0 | 0.364 | 1 | 1 | cs | TRUE
47 | LV_5176-3_0_3_line_47 |  | 45 | 48 | 0.01801 | 0.125 | 0.08 | 261 | 0 | 0.364 | 1 | 1 | cs | TRUE
48 | LV_5176-3_0_3_line_48 |  | 45 | 46 | 0.003962 | 0.125 | 0.08 | 261 | 0 | 0.364 | 1 | 1 | cs | TRUE
49 | LV_5176-3_0_3_line_49 |  | 47 | 65 | 0.011587 | 0.125 | 0.08 | 261 | 0 | 0.364 | 1 | 1 | cs | TRUE
50 | LV_5176-3_0_3_line_50 |  | 47 | 66 | 0.026939 | 0.125 | 0.08 | 261 | 0 | 0.364 | 1 | 1 | cs | TRUE
51 | LV_5176-3_0_3_line_51 |  | 47 | 67 | 0.0073046 | 0.125 | 0.08 | 261 | 0 | 0.364 | 1 | 1 | cs | TRUE
52 | LV_5176-3_0_3_line_52 |  | 48 | 49 | 0.0043939 | 0.125 | 0.08 | 261 | 0 | 0.364 | 1 | 1 | cs | TRUE
53 | LV_5176-3_0_3_line_53 |  | 49 | 69 | 0.0051502 | 0.125 | 0.08 | 261 | 0 | 0.364 | 1 | 1 | cs | TRUE
54 | LV_5176-3_0_3_line_54 |  | 50 | 51 | 0.0032827 | 0.125 | 0.08 | 261 | 0 | 0.364 | 1 | 1 | cs | TRUE
55 | LV_5176-3_0_3_line_55 |  | 51 | 52 | 0.0062075 | 0.125 | 0.08 | 261 | 0 | 0.364 | 1 | 1 | cs | TRUE
56 | LV_5176-3_0_3_line_56 |  | 51 | 53 | 0.0066128 | 0.125 | 0.08 | 261 | 0 | 0.364 | 1 | 1 | cs | TRUE
57 | LV_5176-3_0_3_line_57 |  | 52 | 78 | 0.011588 | 0.125 | 0.08 | 261 | 0 | 0.364 | 1 | 1 | cs | TRUE
58 | LV_5176-3_0_3_line_58 |  | 53 | 75 | 0.0066702 | 0.125 | 0.08 | 261 | 0 | 0.364 | 1 | 1 | cs | TRUE
59 | LV_5176-3_0_3_line_59 |  | 54 | 55 | 0.014423 | 0.125 | 0.08 | 261 | 0 | 0.364 | 1 | 1 | cs | TRUE
60 | LV_5176-3_0_3_line_60 |  | 55 | 56 | 0.0068793 | 0.125 | 0.08 | 261 | 0 | 0.364 | 1 | 1 | cs | TRUE
61 | LV_5176-3_0_3_line_61 |  | 56 | 57 | 0.013813 | 0.125 | 0.08 | 261 | 0 | 0.364 | 1 | 1 | cs | TRUE
62 | LV_5176-3_0_3_line_62 |  | 57 | 58 | 0.013797 | 0.125 | 0.08 | 261 | 0 | 0.364 | 1 | 1 | cs | TRUE
63 | LV_5176-3_0_3_line_63 |  | 58 | 59 | 0.0051698 | 0.125 | 0.08 | 261 | 0 | 0.364 | 1 | 1 | cs | TRUE
64 | LV_5176-3_0_3_line_64 |  | 59 | 60 | 0.046895 | 0.125 | 0.08 | 261 | 0 | 0.364 | 1 | 1 | cs | TRUE
65 | LV_5176-3_0_3_line_65 |  | 60 | 61 | 0.021401 | 0.125 | 0.08 | 261 | 0 | 0.364 | 1 | 1 | cs | TRUE
66 | LV_5176-3_0_3_line_66 |  | 61 | 62 | 0.023812 | 0.125 | 0.08 | 261 | 0 | 0.364 | 1 | 1 | cs | TRUE
67 | LV_5176-3_0_3_line_67 |  | 61 | 63 | 0.030601 | 0.125 | 0.08 | 261 | 0 | 0.364 | 1 | 1 | cs | TRUE
68 | LV_5176-3_0_3_line_68 |  | 62 | 64 | 0.051731 | 0.125 | 0.08 | 261 | 0 | 0.364 | 1 | 1 | cs | TRUE
69 | LV_5176-3_0_3_line_69 |  | 64 | 73 | 0.012082 | 0.125 | 0.08 | 261 | 0 | 0.364 | 1 | 1 | cs | TRUE
70 | LV_5176-3_0_3_line_70 |  | 66 | 70 | 0.012031 | 0.125 | 0.08 | 261 | 0 | 0.364 | 1 | 1 | cs | TRUE
71 | LV_5176-3_0_3_line_71 |  | 68 | 69 | 0.019063 | 0.125 | 0.08 | 261 | 0 | 0.364 | 1 | 1 | cs | TRUE
72 | LV_5176-3_0_3_line_72 |  | 70 | 77 | 3.732e-05 | 0.125 | 0.08 | 261 | 0 | 0.364 | 1 | 1 | cs | TRUE
73 | LV_5176-3_0_3_line_73 |  | 71 | 72 | 0.0025616 | 0.125 | 0.08 | 261 | 0 | 0.364 | 1 | 1 | cs | TRUE
74 | LV_5176-3_0_3_line_74 |  | 72 | 82 | 0.033186 | 0.125 | 0.08 | 261 | 0 | 0.364 | 1 | 1 | cs | TRUE
75 | LV_5176-3_0_3_line_75 |  | 72 | 80 | 0.014764 | 0.125 | 0.08 | 261 | 0 | 0.364 | 1 | 1 | cs | TRUE
76 | LV_5176-3_0_3_line_76 |  | 73 | 83 | 0.01849 | 0.125 | 0.08 | 261 | 0 | 0.364 | 1 | 1 | cs | TRUE
77 | LV_5176-3_0_3_line_77 |  | 74 | 75 | 0.020534 | 0.125 | 0.08 | 261 | 0 | 0.364 | 1 | 1 | cs | TRUE
78 | LV_5176-3_0_3_line_78 |  | 75 | 76 | 0.010813 | 0.125 | 0.08 | 261 | 0 | 0.364 | 1 | 1 | cs | TRUE
79 | LV_5176-3_0_3_line_79 |  | 76 | 77 | 0.013814 | 0.125 | 0.08 | 261 | 0 | 0.364 | 1 | 1 | cs | TRUE
80 | LV_5176-3_0_3_line_80 |  | 78 | 79 | 0.0080965 | 0.125 | 0.08 | 261 | 0 | 0.364 | 1 | 1 | cs | TRUE
81 | LV_5176-3_0_3_line_81 |  | 80 | 81 | 0.02146 | 0.125 | 0.08 | 261 | 0 | 0.364 | 1 | 1 | cs | TRUE
82 | LV_5176-3_0_3_line_82 |  | 82 | 83 | 0.040089 | 0.125 | 0.08 | 261 | 0 | 0.364 | 1 | 1 | cs | TRUE

## trafo
| name | std_type | hv_bus | lv_bus | sn_mva | vn_hv_kv | vn_lv_kv | vk_percent | vkr_percent | pfe_kw | i0_percent | shift_degree | tap_side | tap_neutral | tap_min | tap_max | tap_step_percent | tap_step_degree | tap_pos | tap_phase_shifter | parallel | df | in_service
0 | LV_5176-3_0_3_trafo_15 | 0.63 MVA 20/0.4 kV | 84 | 21 | 0.63 | 20 | 0.4 | 6 | 1.206 | 1.65 | 0.2619 | 150 | hv | 0 | -2 | 2 | 2.5 | 0 | 0 | FALSE | 1 | 1 | TRUE

## line_geodata
| x0 | y0 | x1 | y1 | x2 | y2 | x3 | y3 | x4 | y4 | x5 | y5 | x6 | y6
0 | 2717386.8729 | 1099508.48 | 2717373.1017 | 1099515.4615
1 | 2717332.1978 | 1099535.9874 | 2717334.5633 | 1099534.999 | 2717373.1017 | 1099515.4615
2 | 2717386.8729 | 1099508.48 | 2717379.4188 | 1099466.5837
3 | 2717315.258 | 1099498.1454 | 2717332.1978 | 1099535.9874
4 | 2717379.4188 | 1099466.5837 | 2717378.389 | 1099460.7961
5 | 2717315.258 | 1099498.1454 | 2717306.3837 | 1099484.5203 | 2717303.4573 | 1099485.2865 | 2717285.7839 | 1099495.4301
6 | 2717315.258 | 1099498.1454 | 2717317.3845 | 1099495.4958 | 2717317.0056 | 1099491.4635 | 2717315.5179 | 1099484.6968
7 | 2717376.2071 | 1099448.5328 | 2717378.389 | 1099460.7961
8 | 2717422.6432 | 1099490.3365 | 2717431.3691 | 1099510.0186
9 | 2717431.3691 | 1099510.0186 | 2717436.9773 | 1099508.7261 | 2717457.676 | 1099492.3149
10 | 2717457.676 | 1099492.3149 | 2717453.8824 | 1099485.4702 | 2717449.9513 | 1099478.5228 | 2717448.2686 | 1099474.275
11 | 2717285.7839 | 1099495.4301 | 2717284.2208 | 1099492.1644 | 2717281.8122 | 1099487.7704 | 2717283.3195 | 1099485.1088 | 2717287.8858 | 1099482.8287 | 2717281.5302 | 1099461.08
12 | 2717285.7839 | 1099495.4301 | 2717278.674 | 1099499.5068 | 2717279.8642 | 1099502.4318
13 | 2717376.2071 | 1099448.5328 | 2717388.3541 | 1099451.7612
14 | 2717376.2071 | 1099448.5328 | 2717374.3659 | 1099420.4001 | 2717374.607 | 1099419.2511
15 | 2717444.5021 | 1099468.7905 | 2717447.6699 | 1099472.7636 | 2717448.2686 | 1099474.275
16 | 2717281.5302 | 1099461.08 | 2717268.1051 | 1099466.375
17 | 2717281.5302 | 1099461.08 | 2717302.2338 | 1099452.4181 | 2717309.0034 | 1099445.9221
18 | 2717263.9809 | 1099468.0016 | 2717268.1051 | 1099466.375
19 | 2717309.7131 | 1099435.2396 | 2717309.0034 | 1099445.9221
20 | 2717263.9809 | 1099468.0016 | 2717258.1722 | 1099470.8581 | 2717252.5182 | 1099474.7267
21 | 2717375.6741 | 1099414.167 | 2717374.607 | 1099419.2511
22 | 2717383.3793 | 1099397.1805 | 2717377.1294 | 1099407.2334 | 2717375.6741 | 1099414.167
23 | 2717383.3793 | 1099397.1805 | 2717406.9216 | 1099379.0544
24 | 2717370.1966 | 1099398.1265 | 2717383.3793 | 1099397.1805
25 | 2717388.3541 | 1099451.7612 | 2717397.2317 | 1099454.1206 | 2717403.0275 | 1099459.5474 | 2717407.1783 | 1099460.824
26 | 2717416.4218 | 1099369.4074 | 2717407.9758 | 1099378.2427 | 2717406.9216 | 1099379.0544
27 | 2717370.1966 | 1099398.1265 | 2717351.301 | 1099394.8956
28 | 2717421.5229 | 1099462.7307 | 2717413.3658 | 1099462.7271 | 2717407.1783 | 1099460.824
29 | 2717426.763 | 1099357.7806 | 2717421.9495 | 1099363.6249 | 2717416.4218 | 1099369.4074
30 | 2717351.301 | 1099394.8956 | 2717341.9708 | 1099393.3003
31 | 2717386.2544 | 1099368.0169 | 2717386.7571 | 1099366.8551
32 | 2717386.9258 | 1099346.5442 | 2717389.7523 | 1099359.9336 | 2717386.7571 | 1099366.8551
33 | 2717421.5229 | 1099462.7307 | 2717434.5524 | 1099462.7365 | 2717442.4836 | 1099466.2589 | 2717444.5021 | 1099468.7905
34 | 2717444.3879 | 1099310.0636 | 2717447.5032 | 1099300.8765
35 | 2717451.4028 | 1099289.3764 | 2717447.5032 | 1099300.8765
36 | 2717444.3879 | 1099310.0636 | 2717442.0572 | 1099316.937 | 2717440.0389 | 1099322.3268
37 | 2717451.4028 | 1099289.3764 | 2717422.0793 | 1099286.8302
38 | 2717430.771 | 1099347.077 | 2717440.0389 | 1099322.3268
39 | 2717426.763 | 1099357.7806 | 2717430.771 | 1099347.077
40 | 2717426.763 | 1099357.7806 | 2717440.9842 | 1099361.1708
41 | 2717338.6243 | 1099388.1544 | 2717341.9708 | 1099393.3003
42 | 2717338.6243 | 1099388.1544 | 2717335.6578 | 1099378.168 | 2717335.3279 | 1099367.1874
43 | 2717335.3279 | 1099367.1874 | 2717334.6762 | 1099360.5882
44 | 2717335.3279 | 1099367.1874 | 2717314.1823 | 1099368.6468 | 2717313.8934 | 1099371.1763 | 2717310.7055 | 1099375.0508 | 2717309.6736 | 1099375.5108
45 | 2717334.2398 | 1099356.17 | 2717334.6762 | 1099360.5882
46 | 2717306.807 | 1099432.5483 | 2717309.7221 | 1099426.3559 | 2717310.8323 | 1099424.6748
47 | 2717306.807 | 1099432.5483 | 2717303.9121 | 1099430.4799 | 2717301.6136 | 1099428.8011 | 2717298.8998 | 1099427.381 | 2717295.6258 | 1099426.495 | 2717292.3621 | 1099425.4757 | 2717290.639 | 1099425.3025
48 | 2717306.807 | 1099432.5483 | 2717308.2326 | 1099433.71 | 2717309.7131 | 1099435.2396
49 | 2717334.2398 | 1099356.17 | 2717323.1951 | 1099352.6654
50 | 2717334.2398 | 1099356.17 | 2717331.9685 | 1099346.6751 | 2717340.8393 | 1099340.4533 | 2717342.314 | 1099334.2664
51 | 2717334.2398 | 1099356.17 | 2717341.402 | 1099354.7343
52 | 2717286.331 | 1099424.4859 | 2717289.0774 | 1099425.1454 | 2717290.639 | 1099425.3025
53 | 2717281.3232 | 1099423.2834 | 2717286.331 | 1099424.4859
54 | 2717386.2478 | 1099343.3323 | 2717386.9258 | 1099346.5442
55 | 2717386.2478 | 1099343.3323 | 2717380.0525 | 1099343.7207
56 | 2717386.2478 | 1099343.3323 | 2717384.3903 | 1099336.9858
57 | 2717380.0525 | 1099343.7207 | 2717368.4867 | 1099344.4459
58 | 2717378.3039 | 1099336.0516 | 2717384.163 | 1099336.2093 | 2717384.3903 | 1099336.9858
59 | 2717440.9842 | 1099361.1708 | 2717455.0144 | 1099364.5155
60 | 2717461.7062 | 1099366.1107 | 2717455.0144 | 1099364.5155
61 | 2717475.143 | 1099369.3139 | 2717461.7062 | 1099366.1107
62 | 2717488.8893 | 1099368.322 | 2717475.4409 | 1099369.385 | 2717475.143 | 1099369.3139
63 | 2717488.8893 | 1099368.322 | 2717492.444 | 1099364.5682
64 | 2717492.444 | 1099364.5682 | 2717501.6485 | 1099354.8484 | 2717522.8477 | 1099328.8979
65 | 2717538.7141 | 1099314.6598 | 2717526.1577 | 1099324.8462 | 2717522.8477 | 1099328.8979
66 | 2717538.7141 | 1099314.6598 | 2717561.8798 | 1099308.8706
67 | 2717512.16 | 1099329.0784 | 2717517.4465 | 1099324.4107 | 2717526.6688 | 1099320.0416 | 2717534.2389 | 1099315.4182 | 2717538.7141 | 1099314.6598
68 | 2717561.8798 | 1099308.8706 | 2717557.7134 | 1099326.0796 | 2717541.2563 | 1099344.1515 | 2717538.6794 | 1099353.3807
69 | 2717535.4302 | 1099365.0178 | 2717538.6794 | 1099353.3807
70 | 2717342.314 | 1099334.2664 | 2717350.8438 | 1099337.6779 | 2717353.6828 | 1099337.5098
71 | 2717281.3232 | 1099423.2834 | 2717273.585 | 1099421.3883 | 2717264.1146 | 1099415.6059
72 | 2717353.6828 | 1099337.5098 | 2717353.7201 | 1099337.5076
73 | 2717522.2985 | 1099455.8282 | 2717520.7053 | 1099457.834
74 | 2717522.2985 | 1099455.8282 | 2717526.9949 | 1099422.9766
75 | 2717522.2985 | 1099455.8282 | 2717537.0258 | 1099456.8731
76 | 2717535.4302 | 1099365.0178 | 2717535.1239 | 1099366.1146 | 2717532.6684 | 1099383.2909
77 | 2717378.3039 | 1099336.0516 | 2717371.5551 | 1099324.6356 | 2717369.5495 | 1099317.6454
78 | 2717378.3039 | 1099336.0516 | 2717367.5095 | 1099336.6909
79 | 2717367.5095 | 1099336.6909 | 2717353.7201 | 1099337.5076
80 | 2717360.4061 | 1099344.9526 | 2717368.4867 | 1099344.4459
81 | 2717537.0258 | 1099456.8731 | 2717558.4316 | 1099458.3918
82 | 2717526.9949 | 1099422.9766 | 2717532.6684 | 1099383.2909

## bus_geodata
| x | y | coords
0 | 2717373.1017 | 1099515.4615
1 | 2717386.8729 | 1099508.48
2 | 2717332.1978 | 1099535.9874
3 | 2717379.4188 | 1099466.5837
4 | 2717315.258 | 1099498.1454
5 | 2717378.389 | 1099460.7961
6 | 2717431.3691 | 1099510.0186
7 | 2717422.6432 | 1099490.3365
8 | 2717457.676 | 1099492.3149
9 | 2717285.7839 | 1099495.4301
10 | 2717315.5179 | 1099484.6968
11 | 2717376.2071 | 1099448.5328
12 | 2717448.2686 | 1099474.275
13 | 2717281.5302 | 1099461.08
14 | 2717279.8642 | 1099502.4318
15 | 2717268.1051 | 1099466.375
16 | 2717309.0034 | 1099445.9221
17 | 2717263.9809 | 1099468.0016
18 | 2717252.5182 | 1099474.7267
19 | 2717374.607 | 1099419.2511
20 | 2717375.6741 | 1099414.167
21 | 2717383.3793 | 1099397.1805
22 | 2717388.3541 | 1099451.7612
23 | 2717406.9216 | 1099379.0544
24 | 2717370.1966 | 1099398.1265
25 | 2717407.1783 | 1099460.824
26 | 2717416.4218 | 1099369.4074
27 | 2717351.301 | 1099394.8956
28 | 2717386.2544 | 1099368.0169
29 | 2717386.7571 | 1099366.8551
30 | 2717421.5229 | 1099462.7307
31 | 2717444.5021 | 1099468.7905
32 | 2717447.5032 | 1099300.8765
33 | 2717444.3879 | 1099310.0636
34 | 2717451.4028 | 1099289.3764
35 | 2717440.0389 | 1099322.3268
36 | 2717422.0793 | 1099286.8302
37 | 2717430.771 | 1099347.077
38 | 2717426.763 | 1099357.7806
39 | 2717341.9708 | 1099393.3003
40 | 2717338.6243 | 1099388.1544
41 | 2717335.3279 | 1099367.1874
42 | 2717334.6762 | 1099360.5882
43 | 2717309.6736 | 1099375.5108
44 | 2717310.8323 | 1099424.6748
45 | 2717306.807 | 1099432.5483
46 | 2717309.7131 | 1099435.2396
47 | 2717334.2398 | 1099356.17
48 | 2717290.639 | 1099425.3025
49 | 2717286.331 | 1099424.4859
50 | 2717386.9258 | 1099346.5442
51 | 2717386.2478 | 1099343.3323
52 | 2717380.0525 | 1099343.7207
53 | 2717384.3903 | 1099336.9858
54 | 2717440.9842 | 1099361.1708
55 | 2717455.0144 | 1099364.5155
56 | 2717461.7062 | 1099366.1107
57 | 2717475.143 | 1099369.3139
58 | 2717488.8893 | 1099368.322
59 | 2717492.444 | 1099364.5682
60 | 2717522.8477 | 1099328.8979
61 | 2717538.7141 | 1099314.6598
62 | 2717561.8798 | 1099308.8706
63 | 2717512.16 | 1099329.0784
64 | 2717538.6794 | 1099353.3807
65 | 2717323.1951 | 1099352.6654
66 | 2717342.314 | 1099334.2664
67 | 2717341.402 | 1099354.7343
68 | 2717264.1146 | 1099415.6059
69 | 2717281.3232 | 1099423.2834
70 | 2717353.6828 | 1099337.5098
71 | 2717520.7053 | 1099457.834
72 | 2717522.2985 | 1099455.8282
73 | 2717535.4302 | 1099365.0178
74 | 2717369.5495 | 1099317.6454
75 | 2717378.3039 | 1099336.0516
76 | 2717367.5095 | 1099336.6909
77 | 2717353.7201 | 1099337.5076
78 | 2717368.4867 | 1099344.4459
79 | 2717360.4061 | 1099344.9526
80 | 2717537.0258 | 1099456.8731
81 | 2717558.4316 | 1099458.3918
82 | 2717526.9949 | 1099422.9766
83 | 2717532.6684 | 1099383.2909
84 | 2717370.1966 | 1099398.1265

## line_std_types
| c_nf_per_km | r_ohm_per_km | x_ohm_per_km | max_i_ka | type | q_mm2 | alpha | voltage_rating
NAYY 4x50 SE | 210 | 0.642 | 0.083 | 0.142 | cs | 50 | 0.00403 | LV
NAYY 4x120 SE | 264 | 0.225 | 0.08 | 0.242 | cs | 120 | 0.00403 | LV
NAYY 4x150 SE | 261 | 0.208 | 0.08 | 0.27 | cs | 150 | 0.00403 | LV
NA2XS2Y 1x95 RM/25 12/20 kV | 216 | 0.313 | 0.132 | 0.252 | cs | 95 | 0.00403 | MV
NA2XS2Y 1x185 RM/25 12/20 kV | 273 | 0.161 | 0.117 | 0.362 | cs | 185 | 0.00403 | MV
NA2XS2Y 1x240 RM/25 12/20 kV | 304 | 0.122 | 0.112 | 0.421 | cs | 240 | 0.00403 | MV
NA2XS2Y 1x95 RM/25 6/10 kV | 315 | 0.313 | 0.123 | 0.249 | cs | 95 | 0.00403 | MV
NA2XS2Y 1x185 RM/25 6/10 kV | 406 | 0.161 | 0.11 | 0.358 | cs | 185 | 0.00403 | MV
NA2XS2Y 1x240 RM/25 6/10 kV | 456 | 0.122 | 0.105 | 0.416 | cs | 240 | 0.00403 | MV
NA2XS2Y 1x150 RM/25 12/20 kV | 250 | 0.206 | 0.116 | 0.319 | cs | 150 | 0.00403 | MV
NA2XS2Y 1x120 RM/25 12/20 kV | 230 | 0.253 | 0.119 | 0.283 | cs | 120 | 0.00403 | MV
NA2XS2Y 1x70 RM/25 12/20 kV | 190 | 0.443 | 0.132 | 0.22 | cs | 70 | 0.00403 | MV
NA2XS2Y 1x150 RM/25 6/10 kV | 360 | 0.206 | 0.11 | 0.315 | cs | 150 | 0.00403 | MV
NA2XS2Y 1x120 RM/25 6/10 kV | 340 | 0.253 | 0.113 | 0.28 | cs | 120 | 0.00403 | MV
NA2XS2Y 1x70 RM/25 6/10 kV | 280 | 0.443 | 0.123 | 0.217 | cs | 70 | 0.00403 | MV
N2XS(FL)2Y 1x120 RM/35 64/110 kV | 112 | 0.153 | 0.166 | 0.366 | cs | 120 | 0.00393 | HV
N2XS(FL)2Y 1x185 RM/35 64/110 kV | 125 | 0.099 | 0.156 | 0.457 | cs | 185 | 0.00393 | HV
N2XS(FL)2Y 1x240 RM/35 64/110 kV | 135 | 0.075 | 0.149 | 0.526 | cs | 240 | 0.00393 | HV
N2XS(FL)2Y 1x300 RM/35 64/110 kV | 144 | 0.06 | 0.144 | 0.588 | cs | 300 | 0.00393 | HV
15-AL1/3-ST1A 0.4 | 11 | 1.8769 | 0.35 | 0.105 | ol | 16 | 0.00403 | LV
24-AL1/4-ST1A 0.4 | 11.25 | 1.2012 | 0.335 | 0.14 | ol | 24 | 0.00403 | LV
48-AL1/8-ST1A 0.4 | 12.2 | 0.5939 | 0.3 | 0.21 | ol | 48 | 0.00403 | LV
94-AL1/15-ST1A 0.4 | 13.2 | 0.306 | 0.29 | 0.35 | ol | 94 | 0.00403 | LV
34-AL1/6-ST1A 10.0 | 9.7 | 0.8342 | 0.36 | 0.17 | ol | 34 | 0.00403 | MV
48-AL1/8-ST1A 10.0 | 10.1 | 0.5939 | 0.35 | 0.21 | ol | 48 | 0.00403 | MV
70-AL1/11-ST1A 10.0 | 10.4 | 0.4132 | 0.339 | 0.29 | ol | 70 | 0.00403 | MV
94-AL1/15-ST1A 10.0 | 10.75 | 0.306 | 0.33 | 0.35 | ol | 94 | 0.00403 | MV
122-AL1/20-ST1A 10.0 | 11.1 | 0.2376 | 0.323 | 0.41 | ol | 122 | 0.00403 | MV
149-AL1/24-ST1A 10.0 | 11.25 | 0.194 | 0.315 | 0.47 | ol | 149 | 0.00403 | MV
34-AL1/6-ST1A 20.0 | 9.15 | 0.8342 | 0.382 | 0.17 | ol | 34 | 0.00403 | MV
48-AL1/8-ST1A 20.0 | 9.5 | 0.5939 | 0.372 | 0.21 | ol | 48 | 0.00403 | MV
70-AL1/11-ST1A 20.0 | 9.7 | 0.4132 | 0.36 | 0.29 | ol | 70 | 0.00403 | MV
94-AL1/15-ST1A 20.0 | 10 | 0.306 | 0.35 | 0.35 | ol | 94 | 0.00403 | MV
122-AL1/20-ST1A 20.0 | 10.3 | 0.2376 | 0.344 | 0.41 | ol | 122 | 0.00403 | MV
149-AL1/24-ST1A 20.0 | 10.5 | 0.194 | 0.337 | 0.47 | ol | 149 | 0.00403 | MV
184-AL1/30-ST1A 20.0 | 10.75 | 0.1571 | 0.33 | 0.535 | ol | 184 | 0.00403 | MV
243-AL1/39-ST1A 20.0 | 11 | 0.1188 | 0.32 | 0.645 | ol | 243 | 0.00403 | MV
48-AL1/8-ST1A 110.0 | 8 | 0.5939 | 0.46 | 0.21 | ol | 48 | 0.00403 | HV
70-AL1/11-ST1A 110.0 | 8.4 | 0.4132 | 0.45 | 0.29 | ol | 70 | 0.00403 | HV
94-AL1/15-ST1A 110.0 | 8.65 | 0.306 | 0.44 | 0.35 | ol | 94 | 0.00403 | HV
122-AL1/20-ST1A 110.0 | 8.5 | 0.2376 | 0.43 | 0.41 | ol | 122 | 0.00403 | HV
149-AL1/24-ST1A 110.0 | 8.75 | 0.194 | 0.41 | 0.47 | ol | 149 | 0.00403 | HV
184-AL1/30-ST1A 110.0 | 8.8 | 0.1571 | 0.4 | 0.535 | ol | 184 | 0.00403 | HV
243-AL1/39-ST1A 110.0 | 9 | 0.1188 | 0.39 | 0.645 | ol | 243 | 0.00403 | HV
305-AL1/39-ST1A 110.0 | 9.2 | 0.0949 | 0.38 | 0.74 | ol | 305 | 0.00403 | HV
490-AL1/64-ST1A 110.0 | 9.75 | 0.059 | 0.37 | 0.96 | ol | 490 | 0.00403 | HV
679-AL1/86-ST1A 110.0 | 9.95 | 0.042 | 0.36 | 1.15 | ol | 679 | 0.00403 | HV
490-AL1/64-ST1A 220.0 | 10 | 0.059 | 0.285 | 0.96 | ol | 490 | 0.00403 | HV
679-AL1/86-ST1A 220.0 | 11.7 | 0.042 | 0.275 | 1.15 | ol | 679 | 0.00403 | HV
490-AL1/64-ST1A 380.0 | 11 | 0.059 | 0.253 | 0.96 | ol | 490 | 0.00403 | HV
679-AL1/86-ST1A 380.0 | 14.6 | 0.042 | 0.25 | 1.15 | ol | 679 | 0.00403 | HV

## trafo_std_types
| i0_percent | pfe_kw | vkr_percent | sn_mva | vn_lv_kv | vn_hv_kv | vk_percent | shift_degree | vector_group | tap_side | tap_neutral | tap_min | tap_max | tap_step_degree | tap_step_percent | tap_phase_shifter
160 MVA 380/110 kV | 0.06 | 60 | 0.25 | 160 | 110 | 380 | 12.2 | 0 | Yy0 | hv | 0 | -9 | 9 | 0 | 1.5 | FALSE
100 MVA 220/110 kV | 0.06 | 55 | 0.26 | 100 | 110 | 220 | 12 | 0 | Yy0 | hv | 0 | -9 | 9 | 0 | 1.5 | FALSE
63 MVA 110/20 kV | 0.04 | 22 | 0.32 | 63 | 20 | 110 | 18 | 150 | YNd5 | hv | 0 | -9 | 9 | 0 | 1.5 | FALSE
40 MVA 110/20 kV | 0.05 | 18 | 0.34 | 40 | 20 | 110 | 16.2 | 150 | YNd5 | hv | 0 | -9 | 9 | 0 | 1.5 | FALSE
25 MVA 110/20 kV | 0.07 | 14 | 0.41 | 25 | 20 | 110 | 12 | 150 | YNd5 | hv | 0 | -9 | 9 | 0 | 1.5 | FALSE
63 MVA 110/10 kV | 0.04 | 22 | 0.32 | 63 | 10 | 110 | 18 | 150 | YNd5 | hv | 0 | -9 | 9 | 0 | 1.5 | FALSE
40 MVA 110/10 kV | 0.05 | 18 | 0.34 | 40 | 10 | 110 | 16.2 | 150 | YNd5 | hv | 0 | -9 | 9 | 0 | 1.5 | FALSE
25 MVA 110/10 kV | 0.07 | 14 | 0.41 | 25 | 10 | 110 | 12 | 150 | YNd5 | hv | 0 | -9 | 9 | 0 | 1.5 | FALSE
0.25 MVA 20/0.4 kV | 0.32 | 0.8 | 1.44 | 0.25 | 0.4 | 20 | 6 | 150 | Yzn5 | hv | 0 | -2 | 2 | 0 | 2.5 | FALSE
0.4 MVA 20/0.4 kV | 0.3375 | 1.35 | 1.425 | 0.4 | 0.4 | 20 | 6 | 150 | Dyn5 | hv | 0 | -2 | 2 | 0 | 2.5 | FALSE
0.63 MVA 20/0.4 kV | 0.2619 | 1.65 | 1.206 | 0.63 | 0.4 | 20 | 6 | 150 | Dyn5 | hv | 0 | -2 | 2 | 0 | 2.5 | FALSE
0.25 MVA 10/0.4 kV | 0.24 | 0.6 | 1.2 | 0.25 | 0.4 | 10 | 4 | 150 | Dyn5 | hv | 0 | -2 | 2 | 0 | 2.5 | FALSE
0.4 MVA 10/0.4 kV | 0.2375 | 0.95 | 1.325 | 0.4 | 0.4 | 10 | 4 | 150 | Dyn5 | hv | 0 | -2 | 2 | 0 | 2.5 | FALSE
0.63 MVA 10/0.4 kV | 0.1873 | 1.18 | 1.0794 | 0.63 | 0.4 | 10 | 4 | 150 | Dyn5 | hv | 0 | -2 | 2 | 0 | 2.5 | FALSE

## trafo3w_std_types
| sn_hv_mva | sn_mv_mva | sn_lv_mva | vn_hv_kv | vn_mv_kv | vn_lv_kv | vk_hv_percent | vk_mv_percent | vk_lv_percent | vkr_hv_percent | vkr_mv_percent | vkr_lv_percent | pfe_kw | i0_percent | shift_mv_degree | shift_lv_degree | vector_group | tap_side | tap_neutral | tap_min | tap_max | tap_step_percent
63/25/38 MVA 110/20/10 kV | 63 | 25 | 38 | 110 | 20 | 10 | 10.4 | 10.4 | 10.4 | 0.28 | 0.32 | 0.35 | 35 | 0.89 | 0 | 0 | YN0yn0yn0 | hv | 0 | -10 | 10 | 1.2
63/25/38 MVA 110/10/10 kV | 63 | 25 | 38 | 110 | 10 | 10 | 10.4 | 10.4 | 10.4 | 0.28 | 0.32 | 0.35 | 35 | 0.89 | 0 | 0 | YN0yn0yn0 | hv | 0 | -10 | 10 | 1.2

## fuse_std_types
| fuse_type | i_rated_a | t_avg | t_min | t_total | x_avg | x_min | x_total
HV 100A | HV 100A | 100 | 0 | [10.0, 3.64, 0.854, 0.281, 0.1, 0.0531, 0.022, 0.01] | [10.0, 4.267, 1.21, 0.403, 0.1, 0.058, 0.022, 0.01] | 0 | [300.0, 350.0, 450.0, 550.0, 700.0, 850.0, 1200.0, 1752.0] | [600.0, 700.0, 900.0, 1150.0, 1665.0, 2000.0, 3000.0, 4313.0]
HV 10A | HV 10A | 10 | 0 | [10.0, 1675.0, 0.344, 0.156, 0.1, 0.0417, 0.0171, 0.01] | [10.0, 1.3, 0.3, 0.155, 0.1, 0.0555, 0.023, 0.01] | 0 | [30.0, 32.0, 35.0, 37.0, 39.0, 50.0, 70.0, 88.0] | [60.0, 70.0, 80.0, 87.0, 94.0, 110.0, 150.0, 216.0]
HV 125A | HV 125A | 125 | 0 | [10.0, 1.82, 0.344, 0.1, 0.0467, 0.0269, 0.01] | [10.0, 2.478, 0.426, 0.1, 0.0427, 0.0211, 0.01] | 0 | [375.0, 500.0, 700.0, 925.0, 1200.0, 1500.0, 2341.0] | [750.0, 1000.0, 1500.0, 2200.0, 3000.0, 4000.0, 5765.0]
HV 160A | HV 160A | 160 | 0 | [10.0, 4.15, 1.03, 0.198, 0.1, 0.051, 0.0172, 0.01] | [10.0, 2.3, 0.734, 0.274, 0.1, 0.046, 0.0177, 0.01] | 0 | [480.0, 550.0, 700.0, 1000.0, 1260.0, 1600.0, 2500.0, 3227.0] | [960.0, 1300.0, 1700.0, 2200.0, 2996.0, 4000.0, 6000.0, 7946.0]
HV 16A | HV 16A | 16 | 0 | [10.0, 0.352, 0.164, 0.1, 0.0649, 0.0342, 0.01] | [10.0, 2.34, 0.722, 0.181, 0.1, 0.055, 0.0296, 0.01] | 0 | [48.0, 60.0, 65.0, 71.0, 80.0, 100.0, 162.0] | [96.0, 110.0, 125.0, 150.0, 168.0, 200.0, 250.0, 398.0]
HV 200A | HV 200A | 200 | 0 | [10.0, 4.267, 1.21, 0.403, 0.1, 0.058, 0.022, 0.01] | [10.0, 3.73, 1.654, 0.328, 0.1, 0.0531, 0.019, 0.01] | 0 | [600.0, 700.0, 900.0, 1150.0, 1665.0, 2000.0, 3000.0, 4313.0] | [1200.0, 1500.0, 1800.0, 2700.0, 3960.0, 5000.0, 7500.0, 10620.0]
HV 20A | HV 20A | 20 | 0 | [10.0, 1.3, 0.3, 0.155, 0.1, 0.0555, 0.023, 0.01] | [10.0, 1.3, 0.161, 0.1, 0.0611, 0.0399, 0.0141, 0.01] | 0 | [60.0, 70.0, 80.0, 87.0, 94.0, 110.0, 150.0, 216.0] | [120.0, 150.0, 200.0, 223.0, 260.0, 300.0, 450.0, 532.0]
HV 25A | HV 25A | 25 | 0 | [10.0, 2.512, 0.833, 0.299, 0.1, 0.0372, 0.0223, 0.01] | [10.0, 3.125, 0.597, 0.198, 0.1, 0.0378, 0.022, 0.01] | 0 | [75.0, 82.0, 90.0, 100.0, 124.0, 170.0, 200.0, 289.0] | [150.0, 170.0, 210.0, 250.0, 294.0, 400.0, 500.0, 711.0]
HV 31.5A | HV 31.5A | 31.5 | 0 | [10.0, 2.34, 0.722, 0.181, 0.1, 0.055, 0.0296, 0.01] | [10.0, 2.84, 0.368, 0.164, 0.1, 0.0621, 0.0378, 0.0195, 0.01] | 0 | [95.0, 110.0, 125.0, 150.0, 165.0, 200.0, 250.0, 390.0] | [189.0, 220.0, 300.0, 350.0, 393.0, 450.0, 530.0, 700.0, 960.0]
HV 40A | HV 40A | 40 | 0 | [10.0, 1.3, 0.161, 0.1, 0.0611, 0.0399, 0.0141, 0.01] | [10.0, 2.05, 0.369, 0.198, 0.1, 0.051, 0.0298, 0.01] | 0 | [120.0, 150.0, 200.0, 223.0, 260.0, 300.0, 450.0, 532.0] | [240.0, 300.0, 400.0, 450.0, 530.0, 650.0, 800.0, 1311.0]
HV 50A | HV 50A | 50 | 0 | [10.0, 3.215, 0.597, 0.198, 0.1, 0.0378, 0.022, 0.01] | [10.0, 3.64, 0.854, 0.281, 0.1, 0.0531, 0.022, 0.01] | 0 | [150.0, 170.0, 210.0, 250.0, 294.0, 400.0, 500.0, 711.0] | [300.0, 350.0, 450.0, 550.0, 700.0, 850.0, 1200.0, 1752.0]
HV 6.3A | HV 6.3A | 6.3 | 0 | [10.0, 1.39, 0.344, 0.168, 0.1, 0.056, 0.0263, 0.01] | [10.0, 1.711, 0.516, 0.198, 0.1, 0.0634, 0.0303, 0.01] | 0 | [19.0, 19.5, 20.4, 20.8, 22.0, 25.0, 32.0, 48.0] | [38.0, 40.0, 43.0, 48.0, 53.0, 60.0, 75.0, 118.0]
HV 63A | HV 63A | 63 | 0 | [10.0, 2.84, 0.368, 0.164, 0.1, 0.0621, 0.0378, 0.0195, 0.01] | [10.0, 1.82, 0.344, 0.1, 0.0467, 0.0269, 0.01] | 0 | [189.0, 220.0, 300.0, 350.0, 393.0, 450.0, 530.0, 700.0, 961.0] | [378.0, 500.0, 700.0, 934.0, 1200.0, 1500.0, 2366.0]
HV 80A | HV 80A | 80 | 0 | [10.0, 2.05, 0.369, 0.198, 0.1, 0.051, 0.0298, 0.01] | [10.0, 4.15, 1.03, 0.198, 0.1, 0.051, 0.0172, 0.01] | 0 | [240.0, 300.0, 400.0, 450.0, 530.0, 650.0, 800.0, 1311.0] | [480.0, 550.0, 700.0, 1000.0, 1260.0, 1600.0, 2500.0, 3227.0]
Siemens NH-1-100 | Siemens NH-1-100 | 100 | [5400.0, 2000.0, 400.0, 20.0, 1.0, 0.2, 0.012, 0.004] | 0 | 0 | [150.0, 190.0, 250.0, 430.0, 900.0, 1250.0, 2700.0, 3600.0] | 0 | 0
Siemens NH-1-125 | Siemens NH-1-125 | 125 | [4800.0, 120.0, 7.0, 0.1, 0.004] | 0 | 0 | [180.0, 400.0, 740.0, 2000.0, 4250.0] | 0 | 0
Siemens NH-1-16 | Siemens NH-1-16 | 16 | [4000.0, 400.0, 2.0, 0.1, 0.04, 0.01] | 0 | 0 | [26.0, 35.0, 75.0, 150.0, 200.0, 300.0] | 0 | 0
Siemens NH-1-160 | Siemens NH-1-160 | 160 | [4800.0, 120.0, 7.0, 0.1, 0.004] | 0 | 0 | [210.0, 500.0, 900.0, 2300.0, 5000.0] | 0 | 0
Siemens NH-1-25 | Siemens NH-1-25 | 25 | [4000.0, 1000.0, 10.0, 0.2, 0.02, 0.01] | 0 | 0 | [40.0, 50.0, 100.0, 210.0, 400.0, 500.0] | 0 | 0
Siemens NH-1-50 | Siemens NH-1-50 | 50 | [4000.0, 40.0, 4.0, 1.0, 0.02, 0.01] | 0 | 0 | [86.0, 200.0, 300.0, 400.0, 1000.0, 1280.0] | 0 | 0
Siemens NH-1-63 | Siemens NH-1-63 | 63 | [4000.0, 100.0, 10.0, 2.0, 0.04, 0.01] | 0 | 0 | [100.0, 200.0, 300.0, 400.0, 1000.0, 1500.0] | 0 | 0
Siemens NH-1-80 | Siemens NH-1-80 | 80 | [4800.0, 120.0, 7.0, 0.1, 0.01] | 0 | 0 | [150.58, 250.0, 450.0, 1150.0, 2470.0] | 0 | 0
Siemens NH-2-1000 | Siemens NH-2-1000 | 1000 | [4800.0, 120.0, 7.0, 0.1, 0.004] | 0 | 0 | [1900.0, 3500.0, 8400.0, 24000.0, 52000.0] | 0 | 0
Siemens NH-2-200 | Siemens NH-2-200 | 200 | [4800.0, 120.0, 7.0, 0.1, 0.004] | 0 | 0 | [280.0, 650.0, 1200.0, 3000.0, 7000.0] | 0 | 0
Siemens NH-2-224 | Siemens NH-2-224 | 224 | [4800.0, 120.0, 7.0, 0.2, 0.04, 0.004] | 0 | 0 | [400.0, 750.0, 1453.0, 3025.0, 4315.0, 7600.0] | 0 | 0
Siemens NH-2-250 | Siemens NH-2-250 | 250 | [4800.0, 120.0, 7.0, 0.1, 0.004] | 0 | 0 | [450.0, 800.0, 1650.0, 4000.0, 8500.0] | 0 | 0
Siemens NH-2-315 | Siemens NH-2-315 | 315 | [4800.0, 120.0, 7.0, 0.1, 0.004] | 0 | 0 | [550.0, 920.0, 1900.0, 5000.0, 11000.0] | 0 | 0
Siemens NH-2-355 | Siemens NH-2-355 | 355 | [4800.0, 120.0, 6.0, 0.1, 0.004] | 0 | 0 | [650.0, 1116.27, 2350.0, 5840.0, 12790.0] | 0 | 0
Siemens NH-2-400 | Siemens NH-2-400 | 400 | [4800.0, 120.0, 7.0, 0.1, 0.004] | 0 | 0 | [720.0, 1350.0, 2800.0, 6500.0, 15000.0] | 0 | 0
Siemens NH-2-425 | Siemens NH-2-425 | 425 | [4800.0, 120.0, 7.0, 0.1, 0.004] | 0 | 0 | [850.0, 1500.0, 3050.0, 7500.0, 16500.0] | 0 | 0
Siemens NH-2-630 | Siemens NH-2-630 | 630 | [4800.0, 120.0, 7.0, 0.1, 0.004] | 0 | 0 | [1200.0, 2000.0, 4800.0, 12000.0, 26000.0] | 0 | 0

## dtypes
| element | column | dtype
0 | bus | name | object
1 | bus | vn_kv | float64
2 | bus | type | object
3 | bus | zone | object
4 | bus | in_service | bool
5 | load | name | object
6 | load | bus | uint32
7 | load | p_mw | float64
8 | load | q_mvar | float64
9 | load | const_z_percent | float64
10 | load | const_i_percent | float64
11 | load | sn_mva | float64
12 | load | scaling | float64
13 | load | in_service | bool
14 | load | type | object
15 | ext_grid | name | object
16 | ext_grid | bus | uint32
17 | ext_grid | vm_pu | float64
18 | ext_grid | va_degree | float64
19 | ext_grid | slack_weight | float64
20 | ext_grid | in_service | bool
21 | line | name | object
22 | line | std_type | object
23 | line | from_bus | uint32
24 | line | to_bus | uint32
25 | line | length_km | float64
26 | line | r_ohm_per_km | float64
27 | line | x_ohm_per_km | float64
28 | line | c_nf_per_km | float64
29 | line | g_us_per_km | float64
30 | line | max_i_ka | float64
31 | line | df | float64
32 | line | parallel | uint32
33 | line | type | object
34 | line | in_service | bool
35 | trafo | name | object
36 | trafo | std_type | object
37 | trafo | hv_bus | uint32
38 | trafo | lv_bus | uint32
39 | trafo | sn_mva | float64
40 | trafo | vn_hv_kv | float64
41 | trafo | vn_lv_kv | float64
42 | trafo | vk_percent | float64
43 | trafo | vkr_percent | float64
44 | trafo | pfe_kw | float64
45 | trafo | i0_percent | float64
46 | trafo | shift_degree | float64
47 | trafo | tap_side | object
48 | trafo | tap_neutral | int32
49 | trafo | tap_min | int32
50 | trafo | tap_max | int32
51 | trafo | tap_step_percent | float64
52 | trafo | tap_step_degree | float64
53 | trafo | tap_pos | int32
54 | trafo | tap_phase_shifter | bool
55 | trafo | parallel | uint32
56 | trafo | df | float64
57 | trafo | in_service | bool
58 | line_geodata | coords | object
59 | bus_geodata | x | float64
60 | bus_geodata | y | float64
61 | bus_geodata | coords | object

## parameters
| version | format_version | converged | OPF_converged | name | f_hz | sn_mva
0 | 2.14.6 | 2.14.0 | FALSE | FALSE |  | 50 | 1