## bus
| name | vn_kv | type | zone | in_service
0 | bus_LV_5176-7_0_4_node_0 | 0.4 | n |  | TRUE
1 | bus_LV_5176-7_0_4_node_1 | 0.4 | n |  | TRUE
2 | bus_LV_5176-7_0_4_node_2 | 0.4 | n |  | TRUE
3 | bus_LV_5176-7_0_4_node_3 | 0.4 | n |  | TRUE
4 | bus_LV_5176-7_0_4_node_4 | 0.4 | n |  | TRUE
5 | bus_LV_5176-7_0_4_node_9 | 0.4 | n |  | TRUE
6 | bus_LV_5176-7_0_4_node_39 | 0.4 | n |  | TRUE
7 | bus_LV_5176-7_0_4_node_8 | 0.4 | n |  | TRUE
8 | bus_LV_5176-7_0_4_node_12 | 0.4 | n |  | TRUE
9 | bus_LV_5176-7_0_4_node_11 | 0.4 | n |  | TRUE
10 | bus_LV_5176-7_0_4_node_40 | 0.4 | n |  | TRUE
11 | bus_LV_5176-7_0_4_node_5 | 0.4 | n |  | TRUE
12 | bus_LV_5176-7_0_4_node_6 | 0.4 | n |  | TRUE
13 | bus_LV_5176-7_0_4_node_7 | 0.4 | n |  | TRUE
14 | bus_LV_5176-7_0_4_node_10 | 0.4 | n |  | TRUE
15 | bus_LV_5176-7_0_4_node_16 | 0.4 | n |  | TRUE
16 | bus_LV_5176-7_0_4_node_18 | 0.4 | n |  | TRUE
17 | bus_LV_5176-7_0_4_node_14 | 0.4 | n |  | TRUE
18 | bus_LV_5176-7_0_4_node_19 | 0.4 | n |  | TRUE
19 | bus_LV_5176-7_0_4_node_13 | 0.4 | n |  | TRUE
20 | bus_LV_5176-7_0_4_node_15 | 0.4 | n |  | TRUE
21 | bus_LV_5176-7_0_4_node_17 | 0.4 | n |  | TRUE
22 | bus_LV_5176-7_0_4_node_23 | 0.4 | n |  | TRUE
23 | bus_LV_5176-7_0_4_node_21 | 0.4 | n |  | TRUE
24 | bus_LV_5176-7_0_4_node_20 | 0.4 | n |  | TRUE
25 | bus_LV_5176-7_0_4_node_29 | 0.4 | n |  | TRUE
26 | bus_LV_5176-7_0_4_node_26 | 0.4 | n |  | TRUE
27 | bus_LV_5176-7_0_4_node_30 | 0.4 | n |  | TRUE
28 | bus_LV_5176-7_0_4_node_25 | 0.4 | n |  | TRUE
29 | bus_LV_5176-7_0_4_node_22 | 0.4 | n |  | TRUE
30 | bus_LV_5176-7_0_4_node_24 | 0.4 | n |  | TRUE
31 | bus_LV_5176-7_0_4_node_63 | 0.4 | n |  | TRUE
32 | bus_LV_5176-7_0_4_node_76 | 0.4 | n |  | TRUE
33 | bus_LV_5176-7_0_4_node_62 | 0.4 | n |  | TRUE
34 | bus_LV_5176-7_0_4_node_27 | 0.4 | n |  | TRUE
35 | bus_LV_5176-7_0_4_node_28 | 0.4 | n |  | TRUE
36 | bus_LV_5176-7_0_4_node_37 | 0.4 | n |  | TRUE
37 | bus_LV_5176-7_0_4_node_38 | 0.4 | n |  | TRUE
38 | bus_LV_5176-7_0_4_node_31 | 0.4 | n |  | TRUE
39 | bus_LV_5176-7_0_4_node_36 | 0.4 | n |  | TRUE
40 | bus_LV_5176-7_0_4_node_35 | 0.4 | n |  | TRUE
41 | bus_LV_5176-7_0_4_node_32 | 0.4 | n |  | TRUE
42 | bus_LV_5176-7_0_4_node_33 | 0.4 | n |  | TRUE
43 | bus_LV_5176-7_0_4_node_34 | 0.4 | n |  | TRUE
44 | bus_LV_5176-7_0_4_node_53 | 0.4 | n |  | TRUE
45 | bus_LV_5176-7_0_4_node_49 | 0.4 | n |  | TRUE
46 | bus_LV_5176-7_0_4_node_69 | 0.4 | n |  | TRUE
47 | bus_LV_5176-7_0_4_node_47 | 0.4 | n |  | TRUE
48 | bus_LV_5176-7_0_4_node_41 | 0.4 | n |  | TRUE
49 | bus_LV_5176-7_0_4_node_42 | 0.4 | n |  | TRUE
50 | bus_LV_5176-7_0_4_node_43 | 0.4 | n |  | TRUE
51 | bus_LV_5176-7_0_4_node_44 | 0.4 | n |  | TRUE
52 | bus_LV_5176-7_0_4_node_45 | 0.4 | n |  | TRUE
53 | bus_LV_5176-7_0_4_node_46 | 0.4 | n |  | TRUE
54 | bus_LV_5176-7_0_4_node_71 | 0.4 | n |  | TRUE
55 | bus_LV_5176-7_0_4_node_70 | 0.4 | n |  | TRUE
56 | bus_LV_5176-7_0_4_node_48 | 0.4 | n |  | TRUE
57 | bus_LV_5176-7_0_4_node_50 | 0.4 | n |  | TRUE
58 | bus_LV_5176-7_0_4_node_51 | 0.4 | n |  | TRUE
59 | bus_LV_5176-7_0_4_node_52 | 0.4 | n |  | TRUE
60 | bus_LV_5176-7_0_4_node_54 | 0.4 | n |  | TRUE
61 | bus_LV_5176-7_0_4_node_59 | 0.4 | n |  | TRUE
62 | bus_LV_5176-7_0_4_node_74 | 0.4 | n |  | TRUE
63 | bus_LV_5176-7_0_4_node_55 | 0.4 | n |  | TRUE
64 | bus_LV_5176-7_0_4_node_57 | 0.4 | n |  | TRUE
65 | bus_LV_5176-7_0_4_node_56 | 0.4 | n |  | TRUE
66 | bus_LV_5176-7_0_4_node_73 | 0.4 | n |  | TRUE
67 | bus_LV_5176-7_0_4_node_61 | 0.4 | n |  | TRUE
68 | bus_LV_5176-7_0_4_node_58 | 0.4 | n |  | TRUE
69 | bus_LV_5176-7_0_4_node_60 | 0.4 | n |  | TRUE
70 | bus_LV_5176-7_0_4_node_75 | 0.4 | n |  | TRUE
71 | bus_LV_5176-7_0_4_node_78 | 0.4 | n |  | TRUE
72 | bus_LV_5176-7_0_4_node_68 | 0.4 | n |  | TRUE
73 | bus_LV_5176-7_0_4_node_67 | 0.4 | n |  | TRUE
74 | bus_LV_5176-7_0_4_node_64 | 0.4 | n |  | TRUE
75 | bus_LV_5176-7_0_4_node_65 | 0.4 | n |  | TRUE
76 | bus_LV_5176-7_0_4_node_66 | 0.4 | n |  | TRUE
77 | bus_LV_5176-7_0_4_node_81 | 0.4 | n |  | TRUE
78 | bus_LV_5176-7_0_4_node_80 | 0.4 | n |  | TRUE
79 | bus_LV_5176-7_0_4_node_72 | 0.4 | n |  | TRUE
80 | bus_LV_5176-7_0_4_node_79 | 0.4 | n |  | TRUE
81 | bus_MV_73_1_node_62 | 20 | n |  | TRUE

## load
| name | bus | p_mw | q_mvar | const_z_percent | const_i_percent | sn_mva | scaling | in_service | type
0 | LV_5176-7_0_4_load_0 | 0 | 0.004651 | 0.0011656 | 0 | 0 |  | 1 | TRUE | wye
1 | LV_5176-7_0_4_load_1 | 1 | 0.0037465 | 0.00093896 | 0 | 0 |  | 1 | TRUE | wye
2 | LV_5176-7_0_4_load_3 | 3 | 0.014898 | 0.0037338 | 0 | 0 |  | 1 | TRUE | wye
3 | LV_5176-7_0_4_load_4 | 4 | 0.0081057 | 0.0020315 | 0 | 0 |  | 1 | TRUE | wye
4 | LV_5176-7_0_4_load_9 | 5 | 0.0059421 | 0.0014892 | 0 | 0 |  | 1 | TRUE | wye
5 | LV_5176-7_0_4_load_39 | 6 | 0.0053086 | 0.0013305 | 0 | 0 |  | 1 | TRUE | wye
6 | LV_5176-7_0_4_load_12 | 8 | 0.0077214 | 0.0019352 | 0 | 0 |  | 1 | TRUE | wye
7 | LV_5176-7_0_4_load_11 | 9 | 0.011119 | 0.0027867 | 0 | 0 |  | 1 | TRUE | wye
8 | LV_5176-7_0_4_load_40 | 10 | 0.0039079 | 0.00097942 | 0 | 0 |  | 1 | TRUE | wye
9 | LV_5176-7_0_4_load_5 | 11 | 0.0067386 | 0.0016889 | 0 | 0 |  | 1 | TRUE | wye
10 | LV_5176-7_0_4_load_6 | 12 | 0.0034546 | 0.0008658 | 0 | 0 |  | 1 | TRUE | wye
11 | LV_5176-7_0_4_load_7 | 13 | 0.0062858 | 0.0015754 | 0 | 0 |  | 1 | TRUE | wye
12 | LV_5176-7_0_4_load_16 | 15 | 0.0049106 | 0.0012307 | 0 | 0 |  | 1 | TRUE | wye
13 | LV_5176-7_0_4_load_18 | 16 | 0.0068073 | 0.0017061 | 0 | 0 |  | 1 | TRUE | wye
14 | LV_5176-7_0_4_load_14 | 17 | 0.0028781 | 0.00072132 | 0 | 0 |  | 1 | TRUE | wye
15 | LV_5176-7_0_4_load_13 | 19 | 0.0036693 | 0.00091961 | 0 | 0 |  | 1 | TRUE | wye
16 | LV_5176-7_0_4_load_15 | 20 | 0.0085751 | 0.0021491 | 0 | 0 |  | 1 | TRUE | wye
17 | LV_5176-7_0_4_load_17 | 21 | 0.0025984 | 0.00065122 | 0 | 0 |  | 1 | TRUE | wye
18 | LV_5176-7_0_4_load_23 | 22 | 0.0016928 | 0.00042426 | 0 | 0 |  | 1 | TRUE | wye
19 | LV_5176-7_0_4_load_21 | 23 | 0.0048369 | 0.0012122 | 0 | 0 |  | 1 | TRUE | wye
20 | LV_5176-7_0_4_load_29 | 25 | 0.0045715 | 0.0011457 | 0 | 0 |  | 1 | TRUE | wye
21 | LV_5176-7_0_4_load_26 | 26 | 0.0027392 | 0.00068651 | 0 | 0 |  | 1 | TRUE | wye
22 | LV_5176-7_0_4_load_30 | 27 | 0.0056924 | 0.0014267 | 0 | 0 |  | 1 | TRUE | wye
23 | LV_5176-7_0_4_load_25 | 28 | 0.003915 | 0.0009812 | 0 | 0 |  | 1 | TRUE | wye
24 | LV_5176-7_0_4_load_22 | 29 | 0.0052046 | 0.0013044 | 0 | 0 |  | 1 | TRUE | wye
25 | LV_5176-7_0_4_load_24 | 30 | 0.0026369 | 0.00066087 | 0 | 0 |  | 1 | TRUE | wye
26 | LV_5176-7_0_4_load_63 | 31 | 0.0025852 | 0.00064791 | 0 | 0 |  | 1 | TRUE | wye
27 | LV_5176-7_0_4_load_76 | 32 | 0.003251 | 0.00081478 | 0 | 0 |  | 1 | TRUE | wye
28 | LV_5176-7_0_4_load_62 | 33 | 0.0032778 | 0.0008215 | 0 | 0 |  | 1 | TRUE | wye
29 | LV_5176-7_0_4_load_27 | 34 | 0.0025481 | 0.00063861 | 0 | 0 |  | 1 | TRUE | wye
30 | LV_5176-7_0_4_load_28 | 35 | 0.0057132 | 0.0014319 | 0 | 0 |  | 1 | TRUE | wye
31 | LV_5176-7_0_4_load_37 | 36 | 0.0041769 | 0.0010468 | 0 | 0 |  | 1 | TRUE | wye
32 | LV_5176-7_0_4_load_31 | 38 | 0.0059764 | 0.0014978 | 0 | 0 |  | 1 | TRUE | wye
33 | LV_5176-7_0_4_load_36 | 39 | 0.008665 | 0.0021716 | 0 | 0 |  | 1 | TRUE | wye
34 | LV_5176-7_0_4_load_35 | 40 | 0.0055486 | 0.0013906 | 0 | 0 |  | 1 | TRUE | wye
35 | LV_5176-7_0_4_load_32 | 41 | 0.0052041 | 0.0013043 | 0 | 0 |  | 1 | TRUE | wye
36 | LV_5176-7_0_4_load_33 | 42 | 0.0055719 | 0.0013965 | 0 | 0 |  | 1 | TRUE | wye
37 | LV_5176-7_0_4_load_34 | 43 | 0.0052777 | 0.0013227 | 0 | 0 |  | 1 | TRUE | wye
38 | LV_5176-7_0_4_load_53 | 44 | 0.0071525 | 0.0017926 | 0 | 0 |  | 1 | TRUE | wye
39 | LV_5176-7_0_4_load_49 | 45 | 0.0035827 | 0.00089791 | 0 | 0 |  | 1 | TRUE | wye
40 | LV_5176-7_0_4_load_69 | 46 | 0.0055663 | 0.001395 | 0 | 0 |  | 1 | TRUE | wye
41 | LV_5176-7_0_4_load_47 | 47 | 0.0021934 | 0.00054971 | 0 | 0 |  | 1 | TRUE | wye
42 | LV_5176-7_0_4_load_41 | 48 | 0.0031198 | 0.0007819 | 0 | 0 |  | 1 | TRUE | wye
43 | LV_5176-7_0_4_load_42 | 49 | 0.004341 | 0.001088 | 0 | 0 |  | 1 | TRUE | wye
44 | LV_5176-7_0_4_load_43 | 50 | 0.0037742 | 0.00094591 | 0 | 0 |  | 1 | TRUE | wye
45 | LV_5176-7_0_4_load_44 | 51 | 0.0063873 | 0.0016008 | 0 | 0 |  | 1 | TRUE | wye
46 | LV_5176-7_0_4_load_45 | 52 | 0.0069461 | 0.0017409 | 0 | 0 |  | 1 | TRUE | wye
47 | LV_5176-7_0_4_load_46 | 53 | 0.0036305 | 0.00090989 | 0 | 0 |  | 1 | TRUE | wye
48 | LV_5176-7_0_4_load_71 | 54 | 0.0039775 | 0.00099685 | 0 | 0 |  | 1 | TRUE | wye
49 | LV_5176-7_0_4_load_70 | 55 | 0.0046787 | 0.0011726 | 0 | 0 |  | 1 | TRUE | wye
50 | LV_5176-7_0_4_load_48 | 56 | 0.0038923 | 0.00097549 | 0 | 0 |  | 1 | TRUE | wye
51 | LV_5176-7_0_4_load_50 | 57 | 0.0057905 | 0.0014512 | 0 | 0 |  | 1 | TRUE | wye
52 | LV_5176-7_0_4_load_51 | 58 | 0.0070501 | 0.0017669 | 0 | 0 |  | 1 | TRUE | wye
53 | LV_5176-7_0_4_load_52 | 59 | 0.0060451 | 0.001515 | 0 | 0 |  | 1 | TRUE | wye
54 | LV_5176-7_0_4_load_54 | 60 | 0.0054575 | 0.0013678 | 0 | 0 |  | 1 | TRUE | wye
55 | LV_5176-7_0_4_load_59 | 61 | 0.0056473 | 0.0014153 | 0 | 0 |  | 1 | TRUE | wye
56 | LV_5176-7_0_4_load_74 | 62 | 0.0043225 | 0.0010833 | 0 | 0 |  | 1 | TRUE | wye
57 | LV_5176-7_0_4_load_55 | 63 | 0.0055564 | 0.0013926 | 0 | 0 |  | 1 | TRUE | wye
58 | LV_5176-7_0_4_load_57 | 64 | 0.0069176 | 0.0017337 | 0 | 0 |  | 1 | TRUE | wye
59 | LV_5176-7_0_4_load_56 | 65 | 0.0075357 | 0.0018886 | 0 | 0 |  | 1 | TRUE | wye
60 | LV_5176-7_0_4_load_73 | 66 | 0.004111 | 0.0010303 | 0 | 0 |  | 1 | TRUE | wye
61 | LV_5176-7_0_4_load_61 | 67 | 0.0069166 | 0.0017335 | 0 | 0 |  | 1 | TRUE | wye
62 | LV_5176-7_0_4_load_58 | 68 | 0.0062701 | 0.0015714 | 0 | 0 |  | 1 | TRUE | wye
63 | LV_5176-7_0_4_load_78 | 71 | 0.022476 | 0.005633 | 0 | 0 |  | 1 | TRUE | wye
64 | LV_5176-7_0_4_load_68 | 72 | 0.005889 | 0.0014759 | 0 | 0 |  | 1 | TRUE | wye
65 | LV_5176-7_0_4_load_67 | 73 | 0.0043809 | 0.001098 | 0 | 0 |  | 1 | TRUE | wye
66 | LV_5176-7_0_4_load_64 | 74 | 0.015058 | 0.0037739 | 0 | 0 |  | 1 | TRUE | wye
67 | LV_5176-7_0_4_load_65 | 75 | 0.0060029 | 0.0015045 | 0 | 0 |  | 1 | TRUE | wye
68 | LV_5176-7_0_4_load_66 | 76 | 0.0095374 | 0.0023903 | 0 | 0 |  | 1 | TRUE | wye
69 | LV_5176-7_0_4_load_80 | 78 | 0.0095056 | 0.0023823 | 0 | 0 |  | 1 | TRUE | wye
70 | LV_5176-7_0_4_load_72 | 79 | 0.0042893 | 0.001075 | 0 | 0 |  | 1 | TRUE | wye
71 | LV_5176-7_0_4_load_79 | 80 | 0.016096 | 0.0040341 | 0 | 0 |  | 1 | TRUE | wye

## ext_grid
| name | bus | vm_pu | va_degree | slack_weight | in_service
0 |  | 44 | 1 | 0 | 1 | TRUE

## line
| name | std_type | from_bus | to_bus | length_km | r_ohm_per_km | x_ohm_per_km | c_nf_per_km | g_us_per_km | max_i_ka | df | parallel | type | in_service
0 | LV_5176-7_0_4_line_0 |  | 0 | 1 | 0.02439 | 0.125 | 0.08 | 261 | 0 | 0.364 | 1 | 1 | cs | TRUE
1 | LV_5176-7_0_4_line_1 |  | 0 | 2 | 0.03779 | 0.125 | 0.08 | 261 | 0 | 0.364 | 1 | 1 | cs | TRUE
2 | LV_5176-7_0_4_line_2 |  | 1 | 3 | 0.0087778 | 0.125 | 0.08 | 261 | 0 | 0.364 | 1 | 1 | cs | TRUE
3 | LV_5176-7_0_4_line_3 |  | 2 | 4 | 0.012027 | 0.125 | 0.08 | 261 | 0 | 0.364 | 1 | 1 | cs | TRUE
4 | LV_5176-7_0_4_line_4 |  | 3 | 5 | 0.0082809 | 0.125 | 0.08 | 261 | 0 | 0.364 | 1 | 1 | cs | TRUE
5 | LV_5176-7_0_4_line_5 |  | 4 | 6 | 0.0086072 | 0.125 | 0.08 | 261 | 0 | 0.364 | 1 | 1 | cs | TRUE
6 | LV_5176-7_0_4_line_6 |  | 5 | 7 | 0.045549 | 0.125 | 0.08 | 261 | 0 | 0.364 | 1 | 1 | cs | TRUE
7 | LV_5176-7_0_4_line_7 |  | 6 | 10 | 0.012819 | 0.125 | 0.08 | 261 | 0 | 0.364 | 1 | 1 | cs | TRUE
8 | LV_5176-7_0_4_line_8 |  | 7 | 14 | 0.037902 | 0.125 | 0.08 | 261 | 0 | 0.364 | 1 | 1 | cs | TRUE
9 | LV_5176-7_0_4_line_9 |  | 7 | 12 | 0.013399 | 0.125 | 0.08 | 261 | 0 | 0.364 | 1 | 1 | cs | TRUE
10 | LV_5176-7_0_4_line_10 |  | 8 | 9 | 0.035058 | 0.125 | 0.08 | 261 | 0 | 0.364 | 1 | 1 | cs | TRUE
11 | LV_5176-7_0_4_line_11 |  | 9 | 11 | 0.046891 | 0.125 | 0.08 | 261 | 0 | 0.364 | 1 | 1 | cs | TRUE
12 | LV_5176-7_0_4_line_12 |  | 10 | 48 | 0.021094 | 0.125 | 0.08 | 261 | 0 | 0.364 | 1 | 1 | cs | TRUE
13 | LV_5176-7_0_4_line_13 |  | 11 | 12 | 0.046318 | 0.125 | 0.08 | 261 | 0 | 0.364 | 1 | 1 | cs | TRUE
14 | LV_5176-7_0_4_line_14 |  | 11 | 13 | 0.026058 | 0.125 | 0.08 | 261 | 0 | 0.364 | 1 | 1 | cs | TRUE
15 | LV_5176-7_0_4_line_15 |  | 14 | 15 | 0.0055689 | 0.125 | 0.08 | 261 | 0 | 0.364 | 1 | 1 | cs | TRUE
16 | LV_5176-7_0_4_line_16 |  | 14 | 16 | 0.021103 | 0.125 | 0.08 | 261 | 0 | 0.364 | 1 | 1 | cs | TRUE
17 | LV_5176-7_0_4_line_17 |  | 15 | 17 | 0.017842 | 0.125 | 0.08 | 261 | 0 | 0.364 | 1 | 1 | cs | TRUE
18 | LV_5176-7_0_4_line_18 |  | 16 | 18 | 0.0080086 | 0.125 | 0.08 | 261 | 0 | 0.364 | 1 | 1 | cs | TRUE
19 | LV_5176-7_0_4_line_19 |  | 17 | 19 | 0.0083616 | 0.125 | 0.08 | 261 | 0 | 0.364 | 1 | 1 | cs | TRUE
20 | LV_5176-7_0_4_line_20 |  | 18 | 24 | 0.02756 | 0.125 | 0.08 | 261 | 0 | 0.364 | 1 | 1 | cs | TRUE
21 | LV_5176-7_0_4_line_21 |  | 19 | 20 | 0.0068688 | 0.125 | 0.08 | 261 | 0 | 0.364 | 1 | 1 | cs | TRUE
22 | LV_5176-7_0_4_line_22 |  | 20 | 21 | 0.013118 | 0.125 | 0.08 | 261 | 0 | 0.364 | 1 | 1 | cs | TRUE
23 | LV_5176-7_0_4_line_23 |  | 21 | 22 | 0.014711 | 0.125 | 0.08 | 261 | 0 | 0.364 | 1 | 1 | cs | TRUE
24 | LV_5176-7_0_4_line_24 |  | 22 | 23 | 0.0023423 | 0.125 | 0.08 | 261 | 0 | 0.364 | 1 | 1 | cs | TRUE
25 | LV_5176-7_0_4_line_25 |  | 23 | 29 | 0.02131 | 0.125 | 0.08 | 261 | 0 | 0.364 | 1 | 1 | cs | TRUE
26 | LV_5176-7_0_4_line_26 |  | 24 | 25 | 0.032353 | 0.125 | 0.08 | 261 | 0 | 0.364 | 1 | 1 | cs | TRUE
27 | LV_5176-7_0_4_line_27 |  | 24 | 26 | 0.019878 | 0.125 | 0.08 | 261 | 0 | 0.364 | 1 | 2 | cs | TRUE
28 | LV_5176-7_0_4_line_28 |  | 25 | 27 | 0.00014682 | 0.125 | 0.08 | 261 | 0 | 0.364 | 1 | 1 | cs | TRUE
29 | LV_5176-7_0_4_line_29 |  | 26 | 28 | 0.009519 | 0.125 | 0.08 | 261 | 0 | 0.364 | 1 | 3 | cs | TRUE
30 | LV_5176-7_0_4_line_30 |  | 27 | 38 | 0.022838 | 0.125 | 0.08 | 261 | 0 | 0.364 | 1 | 1 | cs | TRUE
31 | LV_5176-7_0_4_line_31 |  | 28 | 34 | 0.0039855 | 0.125 | 0.08 | 261 | 0 | 0.364 | 1 | 3 | cs | TRUE
32 | LV_5176-7_0_4_line_32 |  | 29 | 30 | 0.025512 | 0.125 | 0.08 | 261 | 0 | 0.364 | 1 | 1 | cs | TRUE
33 | LV_5176-7_0_4_line_33 |  | 31 | 32 | 0.024771 | 0.125 | 0.08 | 261 | 0 | 0.364 | 1 | 1 | cs | TRUE
34 | LV_5176-7_0_4_line_34 |  | 31 | 33 | 0.019744 | 0.125 | 0.08 | 261 | 0 | 0.364 | 1 | 1 | cs | TRUE
35 | LV_5176-7_0_4_line_35 |  | 33 | 61 | 0.0214 | 0.125 | 0.08 | 261 | 0 | 0.364 | 1 | 1 | cs | TRUE
36 | LV_5176-7_0_4_line_36 |  | 34 | 35 | 0.0001498 | 0.125 | 0.08 | 261 | 0 | 0.364 | 1 | 3 | cs | TRUE
37 | LV_5176-7_0_4_line_37 |  | 35 | 36 | 0.010801 | 0.125 | 0.08 | 261 | 0 | 0.364 | 1 | 3 | cs | TRUE
38 | LV_5176-7_0_4_line_38 |  | 36 | 37 | 0.0093956 | 0.125 | 0.08 | 261 | 0 | 0.364 | 1 | 3 | cs | TRUE
39 | LV_5176-7_0_4_line_39 |  | 37 | 44 | 0.02525 | 0.125 | 0.08 | 261 | 0 | 0.364 | 1 | 3 | cs | TRUE
40 | LV_5176-7_0_4_line_40 |  | 37 | 45 | 0.00544 | 0.125 | 0.08 | 261 | 0 | 0.364 | 1 | 3 | cs | TRUE
41 | LV_5176-7_0_4_line_41 |  | 38 | 39 | 0.00035324 | 0.125 | 0.08 | 261 | 0 | 0.364 | 1 | 1 | cs | TRUE
42 | LV_5176-7_0_4_line_42 |  | 39 | 40 | 0.022754 | 0.125 | 0.08 | 261 | 0 | 0.364 | 1 | 1 | cs | TRUE
43 | LV_5176-7_0_4_line_43 |  | 40 | 42 | 0.00033634 | 0.125 | 0.08 | 261 | 0 | 0.364 | 1 | 1 | cs | TRUE
44 | LV_5176-7_0_4_line_44 |  | 41 | 42 | 0.022278 | 0.125 | 0.08 | 261 | 0 | 0.364 | 1 | 1 | cs | TRUE
45 | LV_5176-7_0_4_line_45 |  | 41 | 43 | 0.00014165 | 0.125 | 0.08 | 261 | 0 | 0.364 | 1 | 1 | cs | TRUE
46 | LV_5176-7_0_4_line_46 |  | 44 | 46 | 0.026457 | 0.125 | 0.08 | 261 | 0 | 0.364 | 1 | 1 | cs | TRUE
47 | LV_5176-7_0_4_line_47 |  | 45 | 47 | 0.0014153 | 0.125 | 0.08 | 261 | 0 | 0.364 | 1 | 3 | cs | TRUE
48 | LV_5176-7_0_4_line_48 |  | 46 | 55 | 0.02228 | 0.125 | 0.08 | 261 | 0 | 0.364 | 1 | 1 | cs | TRUE
49 | LV_5176-7_0_4_line_49 |  | 47 | 56 | 0.0010311 | 0.125 | 0.08 | 261 | 0 | 0.364 | 1 | 3 | cs | TRUE
50 | LV_5176-7_0_4_line_50 |  | 48 | 49 | 0.011521 | 0.125 | 0.08 | 261 | 0 | 0.364 | 1 | 1 | cs | TRUE
51 | LV_5176-7_0_4_line_51 |  | 50 | 51 | 0.024853 | 0.125 | 0.08 | 261 | 0 | 0.364 | 1 | 1 | cs | TRUE
52 | LV_5176-7_0_4_line_52 |  | 50 | 52 | 0.024186 | 0.125 | 0.08 | 261 | 0 | 0.364 | 1 | 1 | cs | TRUE
53 | LV_5176-7_0_4_line_53 |  | 52 | 53 | 0.027436 | 0.125 | 0.08 | 261 | 0 | 0.364 | 1 | 1 | cs | TRUE
54 | LV_5176-7_0_4_line_54 |  | 53 | 54 | 0.017853 | 0.125 | 0.08 | 261 | 0 | 0.364 | 1 | 1 | cs | TRUE
55 | LV_5176-7_0_4_line_55 |  | 54 | 55 | 0.021196 | 0.125 | 0.08 | 261 | 0 | 0.364 | 1 | 1 | cs | TRUE
56 | LV_5176-7_0_4_line_56 |  | 56 | 57 | 0.022695 | 0.125 | 0.08 | 261 | 0 | 0.364 | 1 | 3 | cs | TRUE
57 | LV_5176-7_0_4_line_57 |  | 57 | 58 | 0.0020859 | 0.125 | 0.08 | 261 | 0 | 0.364 | 1 | 2 | cs | TRUE
58 | LV_5176-7_0_4_line_58 |  | 57 | 59 | 0.02037 | 0.125 | 0.08 | 261 | 0 | 0.364 | 1 | 1 | cs | TRUE
59 | LV_5176-7_0_4_line_59 |  | 58 | 60 | 0.020986 | 0.125 | 0.08 | 261 | 0 | 0.364 | 1 | 1 | cs | TRUE
60 | LV_5176-7_0_4_line_60 |  | 58 | 61 | 0.12303 | 0.125 | 0.08 | 261 | 0 | 0.364 | 1 | 1 | cs | TRUE
61 | LV_5176-7_0_4_line_61 |  | 59 | 62 | 0.03727 | 0.125 | 0.08 | 261 | 0 | 0.364 | 1 | 1 | cs | TRUE
62 | LV_5176-7_0_4_line_62 |  | 60 | 63 | 0.001074 | 0.125 | 0.08 | 261 | 0 | 0.364 | 1 | 1 | cs | TRUE
63 | LV_5176-7_0_4_line_63 |  | 61 | 64 | 0.0036812 | 0.125 | 0.08 | 261 | 0 | 0.364 | 1 | 1 | cs | TRUE
64 | LV_5176-7_0_4_line_64 |  | 62 | 66 | 0.018953 | 0.125 | 0.08 | 261 | 0 | 0.364 | 1 | 1 | cs | TRUE
65 | LV_5176-7_0_4_line_65 |  | 63 | 67 | 0.020238 | 0.125 | 0.08 | 261 | 0 | 0.364 | 1 | 1 | cs | TRUE
66 | LV_5176-7_0_4_line_66 |  | 64 | 65 | 0.012986 | 0.125 | 0.08 | 261 | 0 | 0.364 | 1 | 1 | cs | TRUE
67 | LV_5176-7_0_4_line_67 |  | 65 | 68 | 0.027135 | 0.125 | 0.08 | 261 | 0 | 0.364 | 1 | 1 | cs | TRUE
68 | LV_5176-7_0_4_line_68 |  | 66 | 79 | 0.022627 | 0.125 | 0.08 | 261 | 0 | 0.364 | 1 | 1 | cs | TRUE
69 | LV_5176-7_0_4_line_69 |  | 67 | 72 | 0.018351 | 0.125 | 0.08 | 261 | 0 | 0.364 | 1 | 1 | cs | TRUE
70 | LV_5176-7_0_4_line_70 |  | 68 | 69 | 0.025808 | 0.125 | 0.08 | 261 | 0 | 0.364 | 1 | 1 | cs | TRUE
71 | LV_5176-7_0_4_line_71 |  | 69 | 70 | 0.04618 | 0.125 | 0.08 | 261 | 0 | 0.364 | 1 | 1 | cs | TRUE
72 | LV_5176-7_0_4_line_72 |  | 70 | 71 | 0.09573 | 0.125 | 0.08 | 261 | 0 | 0.364 | 1 | 1 | cs | TRUE
73 | LV_5176-7_0_4_line_73 |  | 71 | 80 | 0.030494 | 0.125 | 0.08 | 261 | 0 | 0.364 | 1 | 1 | cs | TRUE
74 | LV_5176-7_0_4_line_74 |  | 72 | 73 | 0.022296 | 0.125 | 0.08 | 261 | 0 | 0.364 | 1 | 1 | cs | TRUE
75 | LV_5176-7_0_4_line_75 |  | 73 | 76 | 0.0035249 | 0.125 | 0.08 | 261 | 0 | 0.364 | 1 | 1 | cs | TRUE
76 | LV_5176-7_0_4_line_76 |  | 74 | 75 | 0.014871 | 0.125 | 0.08 | 261 | 0 | 0.364 | 1 | 1 | cs | TRUE
77 | LV_5176-7_0_4_line_77 |  | 74 | 76 | 0.01706 | 0.125 | 0.08 | 261 | 0 | 0.364 | 1 | 1 | cs | TRUE
78 | LV_5176-7_0_4_line_78 |  | 75 | 77 | 0.053816 | 0.125 | 0.08 | 261 | 0 | 0.364 | 1 | 1 | cs | TRUE
79 | LV_5176-7_0_4_line_79 |  | 77 | 78 | 0.048744 | 0.125 | 0.08 | 261 | 0 | 0.364 | 1 | 1 | cs | TRUE

## trafo
| name | std_type | hv_bus | lv_bus | sn_mva | vn_hv_kv | vn_lv_kv | vk_percent | vkr_percent | pfe_kw | i0_percent | shift_degree | tap_side | tap_neutral | tap_min | tap_max | tap_step_percent | tap_step_degree | tap_pos | tap_phase_shifter | parallel | df | in_service
0 | LV_5176-7_0_4_trafo_53 | 0.63 MVA 20/0.4 kV | 81 | 44 | 0.63 | 20 | 0.4 | 6 | 1.206 | 1.65 | 0.2619 | 150 | hv | 0 | -2 | 2 | 2.5 | 0 | 0 | FALSE | 1 | 1 | TRUE

## line_geodata
| x0 | y0 | x1 | y1 | x2 | y2 | x3 | y3 | x4 | y4
0 | 2717134.8153 | 1099671.3016 | 2717143.4388 | 1099656.05 | 2717146.4996 | 1099649.9007
1 | 2717121.1048 | 1099706.3318 | 2717127.0308 | 1099687.7444 | 2717128.9923 | 1099681.6002 | 2717134.8153 | 1099671.3016
2 | 2717150.411 | 1099642.0425 | 2717146.4996 | 1099649.9007
3 | 2717121.1048 | 1099706.3318 | 2717109.1976 | 1099708.027
4 | 2717150.411 | 1099642.0425 | 2717154.1009 | 1099634.6292
5 | 2717100.6763 | 1099709.2402 | 2717109.1976 | 1099708.027
6 | 2717171.7062 | 1099592.8517 | 2717168.3472 | 1099606.0071 | 2717154.1009 | 1099634.6292
7 | 2717100.6763 | 1099709.2402 | 2717087.9854 | 1099711.0471
8 | 2717171.7062 | 1099592.8517 | 2717173.5238 | 1099576.1086 | 2717173.4501 | 1099555.0483
9 | 2717171.7062 | 1099592.8517 | 2717184.9979 | 1099594.5421
10 | 2717202.257 | 1099668.3871 | 2717205.9176 | 1099660.2244 | 2717214.6679 | 1099651.3871 | 2717227.6748 | 1099647.1622
11 | 2717230.9455 | 1099600.3857 | 2717227.6748 | 1099647.1622
12 | 2717087.9854 | 1099711.0471 | 2717067.1015 | 1099714.0204
13 | 2717230.9455 | 1099600.3857 | 2717184.9979 | 1099594.5421
14 | 2717230.9455 | 1099600.3857 | 2717251.8949 | 1099603.05 | 2717256.8074 | 1099603.5671
15 | 2717173.4501 | 1099555.0483 | 2717173.2664 | 1099549.4824
16 | 2717173.4501 | 1099555.0483 | 2717152.4235 | 1099553.2563
17 | 2717173.2664 | 1099549.4824 | 2717172.678 | 1099531.6497
18 | 2717144.4439 | 1099552.5762 | 2717152.4235 | 1099553.2563
19 | 2717173.5386 | 1099523.4444 | 2717172.5168 | 1099526.7664 | 2717172.678 | 1099531.6497
20 | 2717116.8238 | 1099552.5104 | 2717123.474 | 1099552.9945 | 2717144.4439 | 1099552.5762
21 | 2717173.5386 | 1099523.4444 | 2717175.558 | 1099516.8792
22 | 2717179.4147 | 1099504.3408 | 2717175.558 | 1099516.8792
23 | 2717179.4147 | 1099504.3408 | 2717181.0266 | 1099499.1004 | 2717184.9001 | 1099490.724
24 | 2717184.9001 | 1099490.724 | 2717185.8832 | 1099488.598
25 | 2717185.8832 | 1099488.598 | 2717185.8832 | 1099488.598 | 2717201.2148 | 1099486.2365 | 2717206.8111 | 1099487.7496
26 | 2717116.8238 | 1099552.5104 | 2717102.6144 | 1099581.5755
27 | 2717116.8238 | 1099552.5104 | 2717101.2382 | 1099540.1729
28 | 2717102.6144 | 1099581.5755 | 2717102.5499 | 1099581.7074
29 | 2717101.2382 | 1099540.1729 | 2717093.7746 | 1099534.2648 | 2717093.7746 | 1099534.2648
30 | 2717092.5193 | 1099602.2247 | 2717102.5499 | 1099581.7074
31 | 2717090.1973 | 1099532.5075 | 2717093.7746 | 1099534.2648
32 | 2717231.5027 | 1099488.3232 | 2717219.7262 | 1099491.2415 | 2717206.8111 | 1099487.7496
33 | 2717125.6947 | 1099375.6412 | 2717114.6406 | 1099380.239 | 2717102.8234 | 1099385.1561
34 | 2717084.5942 | 1099392.7411 | 2717102.8234 | 1099385.1561
35 | 2717064.0908 | 1099393.4073 | 2717072.3922 | 1099395.8134 | 2717078.0441 | 1099395.4665 | 2717084.5942 | 1099392.7411
36 | 2717090.0629 | 1099532.4415 | 2717090.1973 | 1099532.5075
37 | 2717090.0629 | 1099532.4415 | 2717080.3684 | 1099527.6792
38 | 2717071.9354 | 1099523.5366 | 2717080.3684 | 1099527.6792
39 | 2717071.9354 | 1099523.5366 | 2717062.7201 | 1099539.6257 | 2717060.0886 | 1099545.7967
40 | 2717071.9354 | 1099523.5366 | 2717066.8205 | 1099521.684
41 | 2717092.5193 | 1099602.2247 | 2717092.3642 | 1099602.542
42 | 2717082.3703 | 1099622.9843 | 2717092.3642 | 1099602.542
43 | 2717082.3703 | 1099622.9843 | 2717082.2226 | 1099623.2865
44 | 2717072.4379 | 1099643.3007 | 2717082.2226 | 1099623.2865
45 | 2717072.4379 | 1099643.3007 | 2717072.3757 | 1099643.428
46 | 2717049.7106 | 1099570.1337 | 2717060.0886 | 1099545.7967
47 | 2717065.4898 | 1099521.202 | 2717066.8205 | 1099521.684
48 | 2717049.7106 | 1099570.1337 | 2717049.2328 | 1099571.2542 | 2717042.2119 | 1099591.1112
49 | 2717065.4898 | 1099521.202 | 2717064.5203 | 1099520.8508
50 | 2717055.6951 | 1099715.6444 | 2717067.1015 | 1099714.0204
51 | 2717021.1116 | 1099678.8868 | 2717013.9478 | 1099702.6848
52 | 2717021.1116 | 1099678.8868 | 2717028.0833 | 1099655.727 | 2717028.0833 | 1099655.727
53 | 2717028.0833 | 1099655.727 | 2717031.7057 | 1099628.5309
54 | 2717035.1463 | 1099611.0944 | 2717033.3524 | 1099616.168 | 2717031.7057 | 1099628.5309
55 | 2717035.1463 | 1099611.0944 | 2717042.2119 | 1099591.1112
56 | 2717042.7583 | 1099514.6574 | 2717052.7414 | 1099516.5843 | 2717064.5203 | 1099520.8508
57 | 2717042.7583 | 1099514.6574 | 2717040.7236 | 1099514.198
58 | 2717042.7583 | 1099514.6574 | 2717035.6584 | 1099533.7503
59 | 2717040.7236 | 1099514.198 | 2717020.2526 | 1099509.576 | 2717020.2526 | 1099509.576
60 | 2717040.7236 | 1099514.198 | 2717064.0908 | 1099393.4073
61 | 2717035.6584 | 1099533.7503 | 2717022.6684 | 1099568.6833
62 | 2717020.2526 | 1099509.576 | 2717019.2441 | 1099509.9454
63 | 2717061.3909 | 1099390.9051 | 2717064.0908 | 1099393.4073 | 2717064.0908 | 1099393.4073
64 | 2717016.0624 | 1099586.448 | 2717022.6684 | 1099568.6833
65 | 2717019.2441 | 1099509.9454 | 2717000.2412 | 1099516.9068 | 2717000.2412 | 1099516.9068
66 | 2717055.502 | 1099379.4953 | 2717059.8761 | 1099389.5013 | 2717061.3909 | 1099390.9051
67 | 2717055.502 | 1099379.4953 | 2717045.3912 | 1099356.3662 | 2717045.3019 | 1099354.4759
68 | 2717008.176 | 1099607.6563 | 2717016.0624 | 1099586.448
69 | 2717000.2412 | 1099516.9068 | 2716987.6303 | 1099530.2387
70 | 2717053.0054 | 1099331.3512 | 2717048.7498 | 1099334.3824 | 2717046.3463 | 1099341.7634 | 2717045.0722 | 1099349.6109 | 2717045.3019 | 1099354.4759
71 | 2717053.0054 | 1099331.3512 | 2717048.633 | 1099321.9606 | 2717026.8409 | 1099310.3551 | 2717021.3439 | 1099304.6676 | 2717019.2715 | 1099302.1037
72 | 2717019.2715 | 1099302.1037 | 2716936.0215 | 1099349.3645
73 | 2716936.0215 | 1099349.3645 | 2716932.5771 | 1099351.2463 | 2716909.5231 | 1099364.4538
74 | 2716972.3089 | 1099546.4362 | 2716987.6303 | 1099530.2387
75 | 2716972.3089 | 1099546.4362 | 2716969.8867 | 1099548.9969
76 | 2716957.388 | 1099560.5867 | 2716946.2292 | 1099570.4167
77 | 2716957.388 | 1099560.5867 | 2716966.5992 | 1099552.4723 | 2716969.8867 | 1099548.9969
78 | 2716946.2292 | 1099570.4167 | 2716892.6075 | 1099565.8466
79 | 2716892.6075 | 1099565.8466 | 2716895.5395 | 1099549.9031 | 2716897.5354 | 1099538.745 | 2716899.7093 | 1099517.6588

## bus_geodata
| x | y | coords
0 | 2717134.8153 | 1099671.3016
1 | 2717146.4996 | 1099649.9007
2 | 2717121.1048 | 1099706.3318
3 | 2717150.411 | 1099642.0425
4 | 2717109.1976 | 1099708.027
5 | 2717154.1009 | 1099634.6292
6 | 2717100.6763 | 1099709.2402
7 | 2717171.7062 | 1099592.8517
8 | 2717202.257 | 1099668.3871
9 | 2717227.6748 | 1099647.1622
10 | 2717087.9854 | 1099711.0471
11 | 2717230.9455 | 1099600.3857
12 | 2717184.9979 | 1099594.5421
13 | 2717256.8074 | 1099603.5671
14 | 2717173.4501 | 1099555.0483
15 | 2717173.2664 | 1099549.4824
16 | 2717152.4235 | 1099553.2563
17 | 2717172.678 | 1099531.6497
18 | 2717144.4439 | 1099552.5762
19 | 2717173.5386 | 1099523.4444
20 | 2717175.558 | 1099516.8792
21 | 2717179.4147 | 1099504.3408
22 | 2717184.9001 | 1099490.724
23 | 2717185.8832 | 1099488.598
24 | 2717116.8238 | 1099552.5104
25 | 2717102.6144 | 1099581.5755
26 | 2717101.2382 | 1099540.1729
27 | 2717102.5499 | 1099581.7074
28 | 2717093.7746 | 1099534.2648
29 | 2717206.8111 | 1099487.7496
30 | 2717231.5027 | 1099488.3232
31 | 2717102.8234 | 1099385.1561
32 | 2717125.6947 | 1099375.6412
33 | 2717084.5942 | 1099392.7411
34 | 2717090.1973 | 1099532.5075
35 | 2717090.0629 | 1099532.4415
36 | 2717080.3684 | 1099527.6792
37 | 2717071.9354 | 1099523.5366
38 | 2717092.5193 | 1099602.2247
39 | 2717092.3642 | 1099602.542
40 | 2717082.3703 | 1099622.9843
41 | 2717072.4379 | 1099643.3007
42 | 2717082.2226 | 1099623.2865
43 | 2717072.3757 | 1099643.428
44 | 2717060.0886 | 1099545.7967
45 | 2717066.8205 | 1099521.684
46 | 2717049.7106 | 1099570.1337
47 | 2717065.4898 | 1099521.202
48 | 2717067.1015 | 1099714.0204
49 | 2717055.6951 | 1099715.6444
50 | 2717021.1116 | 1099678.8868
51 | 2717013.9478 | 1099702.6848
52 | 2717028.0833 | 1099655.727
53 | 2717031.7057 | 1099628.5309
54 | 2717035.1463 | 1099611.0944
55 | 2717042.2119 | 1099591.1112
56 | 2717064.5204 | 1099520.8508
57 | 2717042.7583 | 1099514.6574
58 | 2717040.7236 | 1099514.198
59 | 2717035.6584 | 1099533.7503
60 | 2717020.2526 | 1099509.576
61 | 2717064.0908 | 1099393.4073
62 | 2717022.6684 | 1099568.6833
63 | 2717019.2441 | 1099509.9454
64 | 2717061.3909 | 1099390.9051
65 | 2717055.502 | 1099379.4953
66 | 2717016.0624 | 1099586.448
67 | 2717000.2412 | 1099516.9068
68 | 2717045.3019 | 1099354.4759
69 | 2717053.0054 | 1099331.3512
70 | 2717019.2715 | 1099302.1037
71 | 2716936.0215 | 1099349.3645
72 | 2716987.6303 | 1099530.2387
73 | 2716972.3089 | 1099546.4362
74 | 2716957.388 | 1099560.5867
75 | 2716946.2292 | 1099570.4167
76 | 2716969.8867 | 1099548.9969
77 | 2716892.6075 | 1099565.8466
78 | 2716899.7093 | 1099517.6588
79 | 2717008.176 | 1099607.6563
80 | 2716909.5231 | 1099364.4538
81 | 2717071.9354 | 1099523.5366

## line_std_types
| c_nf_per_km | r_ohm_per_km | x_ohm_per_km | max_i_ka | type | q_mm2 | alpha | voltage_rating
NAYY 4x50 SE | 210 | 0.642 | 0.083 | 0.142 | cs | 50 | 0.00403 | LV
NAYY 4x120 SE | 264 | 0.225 | 0.08 | 0.242 | cs | 120 | 0.00403 | LV
NAYY 4x150 SE | 261 | 0.208 | 0.08 | 0.27 | cs | 150 | 0.00403 | LV
NA2XS2Y 1x95 RM/25 12/20 kV | 216 | 0.313 | 0.132 | 0.252 | cs | 95 | 0.00403 | MV
NA2XS2Y 1x185 RM/25 12/20 kV | 273 | 0.161 | 0.117 | 0.362 | cs | 185 | 0.00403 | MV
NA2XS2Y 1x240 RM/25 12/20 kV | 304 | 0.122 | 0.112 | 0.421 | cs | 240 | 0.00403 | MV
NA2XS2Y 1x95 RM/25 6/10 kV | 315 | 0.313 | 0.123 | 0.249 | cs | 95 | 0.00403 | MV
NA2XS2Y 1x185 RM/25 6/10 kV | 406 | 0.161 | 0.11 | 0.358 | cs | 185 | 0.00403 | MV
NA2XS2Y 1x240 RM/25 6/10 kV | 456 | 0.122 | 0.105 | 0.416 | cs | 240 | 0.00403 | MV
NA2XS2Y 1x150 RM/25 12/20 kV | 250 | 0.206 | 0.116 | 0.319 | cs | 150 | 0.00403 | MV
NA2XS2Y 1x120 RM/25 12/20 kV | 230 | 0.253 | 0.119 | 0.283 | cs | 120 | 0.00403 | MV
NA2XS2Y 1x70 RM/25 12/20 kV | 190 | 0.443 | 0.132 | 0.22 | cs | 70 | 0.00403 | MV
NA2XS2Y 1x150 RM/25 6/10 kV | 360 | 0.206 | 0.11 | 0.315 | cs | 150 | 0.00403 | MV
NA2XS2Y 1x120 RM/25 6/10 kV | 340 | 0.253 | 0.113 | 0.28 | cs | 120 | 0.00403 | MV
NA2XS2Y 1x70 RM/25 6/10 kV | 280 | 0.443 | 0.123 | 0.217 | cs | 70 | 0.00403 | MV
N2XS(FL)2Y 1x120 RM/35 64/110 kV | 112 | 0.153 | 0.166 | 0.366 | cs | 120 | 0.00393 | HV
N2XS(FL)2Y 1x185 RM/35 64/110 kV | 125 | 0.099 | 0.156 | 0.457 | cs | 185 | 0.00393 | HV
N2XS(FL)2Y 1x240 RM/35 64/110 kV | 135 | 0.075 | 0.149 | 0.526 | cs | 240 | 0.00393 | HV
N2XS(FL)2Y 1x300 RM/35 64/110 kV | 144 | 0.06 | 0.144 | 0.588 | cs | 300 | 0.00393 | HV
15-AL1/3-ST1A 0.4 | 11 | 1.8769 | 0.35 | 0.105 | ol | 16 | 0.00403 | LV
24-AL1/4-ST1A 0.4 | 11.25 | 1.2012 | 0.335 | 0.14 | ol | 24 | 0.00403 | LV
48-AL1/8-ST1A 0.4 | 12.2 | 0.5939 | 0.3 | 0.21 | ol | 48 | 0.00403 | LV
94-AL1/15-ST1A 0.4 | 13.2 | 0.306 | 0.29 | 0.35 | ol | 94 | 0.00403 | LV
34-AL1/6-ST1A 10.0 | 9.7 | 0.8342 | 0.36 | 0.17 | ol | 34 | 0.00403 | MV
48-AL1/8-ST1A 10.0 | 10.1 | 0.5939 | 0.35 | 0.21 | ol | 48 | 0.00403 | MV
70-AL1/11-ST1A 10.0 | 10.4 | 0.4132 | 0.339 | 0.29 | ol | 70 | 0.00403 | MV
94-AL1/15-ST1A 10.0 | 10.75 | 0.306 | 0.33 | 0.35 | ol | 94 | 0.00403 | MV
122-AL1/20-ST1A 10.0 | 11.1 | 0.2376 | 0.323 | 0.41 | ol | 122 | 0.00403 | MV
149-AL1/24-ST1A 10.0 | 11.25 | 0.194 | 0.315 | 0.47 | ol | 149 | 0.00403 | MV
34-AL1/6-ST1A 20.0 | 9.15 | 0.8342 | 0.382 | 0.17 | ol | 34 | 0.00403 | MV
48-AL1/8-ST1A 20.0 | 9.5 | 0.5939 | 0.372 | 0.21 | ol | 48 | 0.00403 | MV
70-AL1/11-ST1A 20.0 | 9.7 | 0.4132 | 0.36 | 0.29 | ol | 70 | 0.00403 | MV
94-AL1/15-ST1A 20.0 | 10 | 0.306 | 0.35 | 0.35 | ol | 94 | 0.00403 | MV
122-AL1/20-ST1A 20.0 | 10.3 | 0.2376 | 0.344 | 0.41 | ol | 122 | 0.00403 | MV
149-AL1/24-ST1A 20.0 | 10.5 | 0.194 | 0.337 | 0.47 | ol | 149 | 0.00403 | MV
184-AL1/30-ST1A 20.0 | 10.75 | 0.1571 | 0.33 | 0.535 | ol | 184 | 0.00403 | MV
243-AL1/39-ST1A 20.0 | 11 | 0.1188 | 0.32 | 0.645 | ol | 243 | 0.00403 | MV
48-AL1/8-ST1A 110.0 | 8 | 0.5939 | 0.46 | 0.21 | ol | 48 | 0.00403 | HV
70-AL1/11-ST1A 110.0 | 8.4 | 0.4132 | 0.45 | 0.29 | ol | 70 | 0.00403 | HV
94-AL1/15-ST1A 110.0 | 8.65 | 0.306 | 0.44 | 0.35 | ol | 94 | 0.00403 | HV
122-AL1/20-ST1A 110.0 | 8.5 | 0.2376 | 0.43 | 0.41 | ol | 122 | 0.00403 | HV
149-AL1/24-ST1A 110.0 | 8.75 | 0.194 | 0.41 | 0.47 | ol | 149 | 0.00403 | HV
184-AL1/30-ST1A 110.0 | 8.8 | 0.1571 | 0.4 | 0.535 | ol | 184 | 0.00403 | HV
243-AL1/39-ST1A 110.0 | 9 | 0.1188 | 0.39 | 0.645 | ol | 243 | 0.00403 | HV
305-AL1/39-ST1A 110.0 | 9.2 | 0.0949 | 0.38 | 0.74 | ol | 305 | 0.00403 | HV
490-AL1/64-ST1A 110.0 | 9.75 | 0.059 | 0.37 | 0.96 | ol | 490 | 0.00403 | HV
679-AL1/86-ST1A 110.0 | 9.95 | 0.042 | 0.36 | 1.15 | ol | 679 | 0.00403 | HV
490-AL1/64-ST1A 220.0 | 10 | 0.059 | 0.285 | 0.96 | ol | 490 | 0.00403 | HV
679-AL1/86-ST1A 220.0 | 11.7 | 0.042 | 0.275 | 1.15 | ol | 679 | 0.00403 | HV
490-AL1/64-ST1A 380.0 | 11 | 0.059 | 0.253 | 0.96 | ol | 490 | 0.00403 | HV
679-AL1/86-ST1A 380.0 | 14.6 | 0.042 | 0.25 | 1.15 | ol | 679 | 0.00403 | HV

## trafo_std_types
| i0_percent | pfe_kw | vkr_percent | sn_mva | vn_lv_kv | vn_hv_kv | vk_percent | shift_degree | vector_group | tap_side | tap_neutral | tap_min | tap_max | tap_step_degree | tap_step_percent | tap_phase_shifter
160 MVA 380/110 kV | 0.06 | 60 | 0.25 | 160 | 110 | 380 | 12.2 | 0 | Yy0 | hv | 0 | -9 | 9 | 0 | 1.5 | FALSE
100 MVA 220/110 kV | 0.06 | 55 | 0.26 | 100 | 110 | 220 | 12 | 0 | Yy0 | hv | 0 | -9 | 9 | 0 | 1.5 | FALSE
63 MVA 110/20 kV | 0.04 | 22 | 0.32 | 63 | 20 | 110 | 18 | 150 | YNd5 | hv | 0 | -9 | 9 | 0 | 1.5 | FALSE
40 MVA 110/20 kV | 0.05 | 18 | 0.34 | 40 | 20 | 110 | 16.2 | 150 | YNd5 | hv | 0 | -9 | 9 | 0 | 1.5 | FALSE
25 MVA 110/20 kV | 0.07 | 14 | 0.41 | 25 | 20 | 110 | 12 | 150 | YNd5 | hv | 0 | -9 | 9 | 0 | 1.5 | FALSE
63 MVA 110/10 kV | 0.04 | 22 | 0.32 | 63 | 10 | 110 | 18 | 150 | YNd5 | hv | 0 | -9 | 9 | 0 | 1.5 | FALSE
40 MVA 110/10 kV | 0.05 | 18 | 0.34 | 40 | 10 | 110 | 16.2 | 150 | YNd5 | hv | 0 | -9 | 9 | 0 | 1.5 | FALSE
25 MVA 110/10 kV | 0.07 | 14 | 0.41 | 25 | 10 | 110 | 12 | 150 | YNd5 | hv | 0 | -9 | 9 | 0 | 1.5 | FALSE
0.25 MVA 20/0.4 kV | 0.32 | 0.8 | 1.44 | 0.25 | 0.4 | 20 | 6 | 150 | Yzn5 | hv | 0 | -2 | 2 | 0 | 2.5 | FALSE
0.4 MVA 20/0.4 kV | 0.3375 | 1.35 | 1.425 | 0.4 | 0.4 | 20 | 6 | 150 | Dyn5 | hv | 0 | -2 | 2 | 0 | 2.5 | FALSE
0.63 MVA 20/0.4 kV | 0.2619 | 1.65 | 1.206 | 0.63 | 0.4 | 20 | 6 | 150 | Dyn5 | hv | 0 | -2 | 2 | 0 | 2.5 | FALSE
0.25 MVA 10/0.4 kV | 0.24 | 0.6 | 1.2 | 0.25 | 0.4 | 10 | 4 | 150 | Dyn5 | hv | 0 | -2 | 2 | 0 | 2.5 | FALSE
0.4 MVA 10/0.4 kV | 0.2375 | 0.95 | 1.325 | 0.4 | 0.4 | 10 | 4 | 150 | Dyn5 | hv | 0 | -2 | 2 | 0 | 2.5 | FALSE
0.63 MVA 10/0.4 kV | 0.1873 | 1.18 | 1.0794 | 0.63 | 0.4 | 10 | 4 | 150 | Dyn5 | hv | 0 | -2 | 2 | 0 | 2.5 | FALSE

## trafo3w_std_types
| sn_hv_mva | sn_mv_mva | sn_lv_mva | vn_hv_kv | vn_mv_kv | vn_lv_kv | vk_hv_percent | vk_mv_percent | vk_lv_percent | vkr_hv_percent | vkr_mv_percent | vkr_lv_percent | pfe_kw | i0_percent | shift_mv_degree | shift_lv_degree | vector_group | tap_side | tap_neutral | tap_min | tap_max | tap_step_percent
63/25/38 MVA 110/20/10 kV | 63 | 25 | 38 | 110 | 20 | 10 | 10.4 | 10.4 | 10.4 | 0.28 | 0.32 | 0.35 | 35 | 0.89 | 0 | 0 | YN0yn0yn0 | hv | 0 | -10 | 10 | 1.2
63/25/38 MVA 110/10/10 kV | 63 | 25 | 38 | 110 | 10 | 10 | 10.4 | 10.4 | 10.4 | 0.28 | 0.32 | 0.35 | 35 | 0.89 | 0 | 0 | YN0yn0yn0 | hv | 0 | -10 | 10 | 1.2

## fuse_std_types
| fuse_type | i_rated_a | t_avg | t_min | t_total | x_avg | x_min | x_total
HV 100A | HV 100A | 100 | 0 | [10.0, 3.64, 0.854, 0.281, 0.1, 0.0531, 0.022, 0.01] | [10.0, 4.267, 1.21, 0.403, 0.1, 0.058, 0.022, 0.01] | 0 | [300.0, 350.0, 450.0, 550.0, 700.0, 850.0, 1200.0, 1752.0] | [600.0, 700.0, 900.0, 1150.0, 1665.0, 2000.0, 3000.0, 4313.0]
HV 10A | HV 10A | 10 | 0 | [10.0, 1675.0, 0.344, 0.156, 0.1, 0.0417, 0.0171, 0.01] | [10.0, 1.3, 0.3, 0.155, 0.1, 0.0555, 0.023, 0.01] | 0 | [30.0, 32.0, 35.0, 37.0, 39.0, 50.0, 70.0, 88.0] | [60.0, 70.0, 80.0, 87.0, 94.0, 110.0, 150.0, 216.0]
HV 125A | HV 125A | 125 | 0 | [10.0, 1.82, 0.344, 0.1, 0.0467, 0.0269, 0.01] | [10.0, 2.478, 0.426, 0.1, 0.0427, 0.0211, 0.01] | 0 | [375.0, 500.0, 700.0, 925.0, 1200.0, 1500.0, 2341.0] | [750.0, 1000.0, 1500.0, 2200.0, 3000.0, 4000.0, 5765.0]
HV 160A | HV 160A | 160 | 0 | [10.0, 4.15, 1.03, 0.198, 0.1, 0.051, 0.0172, 0.01] | [10.0, 2.3, 0.734, 0.274, 0.1, 0.046, 0.0177, 0.01] | 0 | [480.0, 550.0, 700.0, 1000.0, 1260.0, 1600.0, 2500.0, 3227.0] | [960.0, 1300.0, 1700.0, 2200.0, 2996.0, 4000.0, 6000.0, 7946.0]
HV 16A | HV 16A | 16 | 0 | [10.0, 0.352, 0.164, 0.1, 0.0649, 0.0342, 0.01] | [10.0, 2.34, 0.722, 0.181, 0.1, 0.055, 0.0296, 0.01] | 0 | [48.0, 60.0, 65.0, 71.0, 80.0, 100.0, 162.0] | [96.0, 110.0, 125.0, 150.0, 168.0, 200.0, 250.0, 398.0]
HV 200A | HV 200A | 200 | 0 | [10.0, 4.267, 1.21, 0.403, 0.1, 0.058, 0.022, 0.01] | [10.0, 3.73, 1.654, 0.328, 0.1, 0.0531, 0.019, 0.01] | 0 | [600.0, 700.0, 900.0, 1150.0, 1665.0, 2000.0, 3000.0, 4313.0] | [1200.0, 1500.0, 1800.0, 2700.0, 3960.0, 5000.0, 7500.0, 10620.0]
HV 20A | HV 20A | 20 | 0 | [10.0, 1.3, 0.3, 0.155, 0.1, 0.0555, 0.023, 0.01] | [10.0, 1.3, 0.161, 0.1, 0.0611, 0.0399, 0.0141, 0.01] | 0 | [60.0, 70.0, 80.0, 87.0, 94.0, 110.0, 150.0, 216.0] | [120.0, 150.0, 200.0, 223.0, 260.0, 300.0, 450.0, 532.0]
HV 25A | HV 25A | 25 | 0 | [10.0, 2.512, 0.833, 0.299, 0.1, 0.0372, 0.0223, 0.01] | [10.0, 3.125, 0.597, 0.198, 0.1, 0.0378, 0.022, 0.01] | 0 | [75.0, 82.0, 90.0, 100.0, 124.0, 170.0, 200.0, 289.0] | [150.0, 170.0, 210.0, 250.0, 294.0, 400.0, 500.0, 711.0]
HV 31.5A | HV 31.5A | 31.5 | 0 | [10.0, 2.34, 0.722, 0.181, 0.1, 0.055, 0.0296, 0.01] | [10.0, 2.84, 0.368, 0.164, 0.1, 0.0621, 0.0378, 0.0195, 0.01] | 0 | [95.0, 110.0, 125.0, 150.0, 165.0, 200.0, 250.0, 390.0] | [189.0, 220.0, 300.0, 350.0, 393.0, 450.0, 530.0, 700.0, 960.0]
HV 40A | HV 40A | 40 | 0 | [10.0, 1.3, 0.161, 0.1, 0.0611, 0.0399, 0.0141, 0.01] | [10.0, 2.05, 0.369, 0.198, 0.1, 0.051, 0.0298, 0.01] | 0 | [120.0, 150.0, 200.0, 223.0, 260.0, 300.0, 450.0, 532.0] | [240.0, 300.0, 400.0, 450.0, 530.0, 650.0, 800.0, 1311.0]
HV 50A | HV 50A | 50 | 0 | [10.0, 3.215, 0.597, 0.198, 0.1, 0.0378, 0.022, 0.01] | [10.0, 3.64, 0.854, 0.281, 0.1, 0.0531, 0.022, 0.01] | 0 | [150.0, 170.0, 210.0, 250.0, 294.0, 400.0, 500.0, 711.0] | [300.0, 350.0, 450.0, 550.0, 700.0, 850.0, 1200.0, 1752.0]
HV 6.3A | HV 6.3A | 6.3 | 0 | [10.0, 1.39, 0.344, 0.168, 0.1, 0.056, 0.0263, 0.01] | [10.0, 1.711, 0.516, 0.198, 0.1, 0.0634, 0.0303, 0.01] | 0 | [19.0, 19.5, 20.4, 20.8, 22.0, 25.0, 32.0, 48.0] | [38.0, 40.0, 43.0, 48.0, 53.0, 60.0, 75.0, 118.0]
HV 63A | HV 63A | 63 | 0 | [10.0, 2.84, 0.368, 0.164, 0.1, 0.0621, 0.0378, 0.0195, 0.01] | [10.0, 1.82, 0.344, 0.1, 0.0467, 0.0269, 0.01] | 0 | [189.0, 220.0, 300.0, 350.0, 393.0, 450.0, 530.0, 700.0, 961.0] | [378.0, 500.0, 700.0, 934.0, 1200.0, 1500.0, 2366.0]
HV 80A | HV 80A | 80 | 0 | [10.0, 2.05, 0.369, 0.198, 0.1, 0.051, 0.0298, 0.01] | [10.0, 4.15, 1.03, 0.198, 0.1, 0.051, 0.0172, 0.01] | 0 | [240.0, 300.0, 400.0, 450.0, 530.0, 650.0, 800.0, 1311.0] | [480.0, 550.0, 700.0, 1000.0, 1260.0, 1600.0, 2500.0, 3227.0]
Siemens NH-1-100 | Siemens NH-1-100 | 100 | [5400.0, 2000.0, 400.0, 20.0, 1.0, 0.2, 0.012, 0.004] | 0 | 0 | [150.0, 190.0, 250.0, 430.0, 900.0, 1250.0, 2700.0, 3600.0] | 0 | 0
Siemens NH-1-125 | Siemens NH-1-125 | 125 | [4800.0, 120.0, 7.0, 0.1, 0.004] | 0 | 0 | [180.0, 400.0, 740.0, 2000.0, 4250.0] | 0 | 0
Siemens NH-1-16 | Siemens NH-1-16 | 16 | [4000.0, 400.0, 2.0, 0.1, 0.04, 0.01] | 0 | 0 | [26.0, 35.0, 75.0, 150.0, 200.0, 300.0] | 0 | 0
Siemens NH-1-160 | Siemens NH-1-160 | 160 | [4800.0, 120.0, 7.0, 0.1, 0.004] | 0 | 0 | [210.0, 500.0, 900.0, 2300.0, 5000.0] | 0 | 0
Siemens NH-1-25 | Siemens NH-1-25 | 25 | [4000.0, 1000.0, 10.0, 0.2, 0.02, 0.01] | 0 | 0 | [40.0, 50.0, 100.0, 210.0, 400.0, 500.0] | 0 | 0
Siemens NH-1-50 | Siemens NH-1-50 | 50 | [4000.0, 40.0, 4.0, 1.0, 0.02, 0.01] | 0 | 0 | [86.0, 200.0, 300.0, 400.0, 1000.0, 1280.0] | 0 | 0
Siemens NH-1-63 | Siemens NH-1-63 | 63 | [4000.0, 100.0, 10.0, 2.0, 0.04, 0.01] | 0 | 0 | [100.0, 200.0, 300.0, 400.0, 1000.0, 1500.0] | 0 | 0
Siemens NH-1-80 | Siemens NH-1-80 | 80 | [4800.0, 120.0, 7.0, 0.1, 0.01] | 0 | 0 | [150.58, 250.0, 450.0, 1150.0, 2470.0] | 0 | 0
Siemens NH-2-1000 | Siemens NH-2-1000 | 1000 | [4800.0, 120.0, 7.0, 0.1, 0.004] | 0 | 0 | [1900.0, 3500.0, 8400.0, 24000.0, 52000.0] | 0 | 0
Siemens NH-2-200 | Siemens NH-2-200 | 200 | [4800.0, 120.0, 7.0, 0.1, 0.004] | 0 | 0 | [280.0, 650.0, 1200.0, 3000.0, 7000.0] | 0 | 0
Siemens NH-2-224 | Siemens NH-2-224 | 224 | [4800.0, 120.0, 7.0, 0.2, 0.04, 0.004] | 0 | 0 | [400.0, 750.0, 1453.0, 3025.0, 4315.0, 7600.0] | 0 | 0
Siemens NH-2-250 | Siemens NH-2-250 | 250 | [4800.0, 120.0, 7.0, 0.1, 0.004] | 0 | 0 | [450.0, 800.0, 1650.0, 4000.0, 8500.0] | 0 | 0
Siemens NH-2-315 | Siemens NH-2-315 | 315 | [4800.0, 120.0, 7.0, 0.1, 0.004] | 0 | 0 | [550.0, 920.0, 1900.0, 5000.0, 11000.0] | 0 | 0
Siemens NH-2-355 | Siemens NH-2-355 | 355 | [4800.0, 120.0, 6.0, 0.1, 0.004] | 0 | 0 | [650.0, 1116.27, 2350.0, 5840.0, 12790.0] | 0 | 0
Siemens NH-2-400 | Siemens NH-2-400 | 400 | [4800.0, 120.0, 7.0, 0.1, 0.004] | 0 | 0 | [720.0, 1350.0, 2800.0, 6500.0, 15000.0] | 0 | 0
Siemens NH-2-425 | Siemens NH-2-425 | 425 | [4800.0, 120.0, 7.0, 0.1, 0.004] | 0 | 0 | [850.0, 1500.0, 3050.0, 7500.0, 16500.0] | 0 | 0
Siemens NH-2-630 | Siemens NH-2-630 | 630 | [4800.0, 120.0, 7.0, 0.1, 0.004] | 0 | 0 | [1200.0, 2000.0, 4800.0, 12000.0, 26000.0] | 0 | 0

## dtypes
| element | column | dtype
0 | bus | name | object
1 | bus | vn_kv | float64
2 | bus | type | object
3 | bus | zone | object
4 | bus | in_service | bool
5 | load | name | object
6 | load | bus | uint32
7 | load | p_mw | float64
8 | load | q_mvar | float64
9 | load | const_z_percent | float64
10 | load | const_i_percent | float64
11 | load | sn_mva | float64
12 | load | scaling | float64
13 | load | in_service | bool
14 | load | type | object
15 | ext_grid | name | object
16 | ext_grid | bus | uint32
17 | ext_grid | vm_pu | float64
18 | ext_grid | va_degree | float64
19 | ext_grid | slack_weight | float64
20 | ext_grid | in_service | bool
21 | line | name | object
22 | line | std_type | object
23 | line | from_bus | uint32
24 | line | to_bus | uint32
25 | line | length_km | float64
26 | line | r_ohm_per_km | float64
27 | line | x_ohm_per_km | float64
28 | line | c_nf_per_km | float64
29 | line | g_us_per_km | float64
30 | line | max_i_ka | float64
31 | line | df | float64
32 | line | parallel | uint32
33 | line | type | object
34 | line | in_service | bool
35 | trafo | name | object
36 | trafo | std_type | object
37 | trafo | hv_bus | uint32
38 | trafo | lv_bus | uint32
39 | trafo | sn_mva | float64
40 | trafo | vn_hv_kv | float64
41 | trafo | vn_lv_kv | float64
42 | trafo | vk_percent | float64
43 | trafo | vkr_percent | float64
44 | trafo | pfe_kw | float64
45 | trafo | i0_percent | float64
46 | trafo | shift_degree | float64
47 | trafo | tap_side | object
48 | trafo | tap_neutral | int32
49 | trafo | tap_min | int32
50 | trafo | tap_max | int32
51 | trafo | tap_step_percent | float64
52 | trafo | tap_step_degree | float64
53 | trafo | tap_pos | int32
54 | trafo | tap_phase_shifter | bool
55 | trafo | parallel | uint32
56 | trafo | df | float64
57 | trafo | in_service | bool
58 | line_geodata | coords | object
59 | bus_geodata | x | float64
60 | bus_geodata | y | float64
61 | bus_geodata | coords | object

## parameters
| version | format_version | converged | OPF_converged | name | f_hz | sn_mva
0 | 2.14.6 | 2.14.0 | FALSE | FALSE |  | 50 | 1