## bus
| name | vn_kv | type | zone | in_service
0 | bus_LV_5180-1_0_5_node_0 | 0.4 | n |  | TRUE
1 | bus_LV_5180-1_0_5_node_1 | 0.4 | n |  | TRUE
2 | bus_LV_5180-1_0_5_node_2 | 0.4 | n |  | TRUE
3 | bus_LV_5180-1_0_5_node_3 | 0.4 | n |  | TRUE
4 | bus_LV_5180-1_0_5_node_4 | 0.4 | n |  | TRUE
5 | bus_LV_5180-1_0_5_node_8 | 0.4 | n |  | TRUE
6 | bus_LV_5180-1_0_5_node_9 | 0.4 | n |  | TRUE
7 | bus_LV_5180-1_0_5_node_6 | 0.4 | n |  | TRUE
8 | bus_LV_5180-1_0_5_node_5 | 0.4 | n |  | TRUE
9 | bus_LV_5180-1_0_5_node_7 | 0.4 | n |  | TRUE
10 | bus_LV_5180-1_0_5_node_10 | 0.4 | n |  | TRUE
11 | bus_LV_5180-1_0_5_node_11 | 0.4 | n |  | TRUE
12 | bus_LV_5180-1_0_5_node_12 | 0.4 | n |  | TRUE
13 | bus_LV_5180-1_0_5_node_22 | 0.4 | n |  | TRUE
14 | bus_LV_5180-1_0_5_node_23 | 0.4 | n |  | TRUE
15 | bus_LV_5180-1_0_5_node_26 | 0.4 | n |  | TRUE
16 | bus_LV_5180-1_0_5_node_20 | 0.4 | n |  | TRUE
17 | bus_LV_5180-1_0_5_node_24 | 0.4 | n |  | TRUE
18 | bus_LV_5180-1_0_5_node_13 | 0.4 | n |  | TRUE
19 | bus_LV_5180-1_0_5_node_14 | 0.4 | n |  | TRUE
20 | bus_LV_5180-1_0_5_node_15 | 0.4 | n |  | TRUE
21 | bus_LV_5180-1_0_5_node_16 | 0.4 | n |  | TRUE
22 | bus_LV_5180-1_0_5_node_17 | 0.4 | n |  | TRUE
23 | bus_LV_5180-1_0_5_node_63 | 0.4 | n |  | TRUE
24 | bus_LV_5180-1_0_5_node_61 | 0.4 | n |  | TRUE
25 | bus_LV_5180-1_0_5_node_62 | 0.4 | n |  | TRUE
26 | bus_LV_5180-1_0_5_node_18 | 0.4 | n |  | TRUE
27 | bus_LV_5180-1_0_5_node_19 | 0.4 | n |  | TRUE
28 | bus_LV_5180-1_0_5_node_21 | 0.4 | n |  | TRUE
29 | bus_LV_5180-1_0_5_node_50 | 0.4 | n |  | TRUE
30 | bus_LV_5180-1_0_5_node_48 | 0.4 | n |  | TRUE
31 | bus_LV_5180-1_0_5_node_53 | 0.4 | n |  | TRUE
32 | bus_LV_5180-1_0_5_node_47 | 0.4 | n |  | TRUE
33 | bus_LV_5180-1_0_5_node_25 | 0.4 | n |  | TRUE
34 | bus_LV_5180-1_0_5_node_78 | 0.4 | n |  | TRUE
35 | bus_LV_5180-1_0_5_node_77 | 0.4 | n |  | TRUE
36 | bus_LV_5180-1_0_5_node_27 | 0.4 | n |  | TRUE
37 | bus_LV_5180-1_0_5_node_28 | 0.4 | n |  | TRUE
38 | bus_LV_5180-1_0_5_node_29 | 0.4 | n |  | TRUE
39 | bus_LV_5180-1_0_5_node_30 | 0.4 | n |  | TRUE
40 | bus_LV_5180-1_0_5_node_31 | 0.4 | n |  | TRUE
41 | bus_LV_5180-1_0_5_node_41 | 0.4 | n |  | TRUE
42 | bus_LV_5180-1_0_5_node_34 | 0.4 | n |  | TRUE
43 | bus_LV_5180-1_0_5_node_58 | 0.4 | n |  | TRUE
44 | bus_LV_5180-1_0_5_node_42 | 0.4 | n |  | TRUE
45 | bus_LV_5180-1_0_5_node_32 | 0.4 | n |  | TRUE
46 | bus_LV_5180-1_0_5_node_59 | 0.4 | n |  | TRUE
47 | bus_LV_5180-1_0_5_node_33 | 0.4 | n |  | TRUE
48 | bus_LV_5180-1_0_5_node_35 | 0.4 | n |  | TRUE
49 | bus_LV_5180-1_0_5_node_57 | 0.4 | n |  | TRUE
50 | bus_LV_5180-1_0_5_node_52 | 0.4 | n |  | TRUE
51 | bus_LV_5180-1_0_5_node_51 | 0.4 | n |  | TRUE
52 | bus_LV_5180-1_0_5_node_56 | 0.4 | n |  | TRUE
53 | bus_LV_5180-1_0_5_node_36 | 0.4 | n |  | TRUE
54 | bus_LV_5180-1_0_5_node_37 | 0.4 | n |  | TRUE
55 | bus_LV_5180-1_0_5_node_38 | 0.4 | n |  | TRUE
56 | bus_LV_5180-1_0_5_node_39 | 0.4 | n |  | TRUE
57 | bus_LV_5180-1_0_5_node_40 | 0.4 | n |  | TRUE
58 | bus_LV_5180-1_0_5_node_67 | 0.4 | n |  | TRUE
59 | bus_LV_5180-1_0_5_node_64 | 0.4 | n |  | TRUE
60 | bus_LV_5180-1_0_5_node_43 | 0.4 | n |  | TRUE
61 | bus_LV_5180-1_0_5_node_76 | 0.4 | n |  | TRUE
62 | bus_LV_5180-1_0_5_node_74 | 0.4 | n |  | TRUE
63 | bus_LV_5180-1_0_5_node_65 | 0.4 | n |  | TRUE
64 | bus_LV_5180-1_0_5_node_44 | 0.4 | n |  | TRUE
65 | bus_LV_5180-1_0_5_node_45 | 0.4 | n |  | TRUE
66 | bus_LV_5180-1_0_5_node_46 | 0.4 | n |  | TRUE
67 | bus_LV_5180-1_0_5_node_49 | 0.4 | n |  | TRUE
68 | bus_LV_5180-1_0_5_node_54 | 0.4 | n |  | TRUE
69 | bus_LV_5180-1_0_5_node_55 | 0.4 | n |  | TRUE
70 | bus_LV_5180-1_0_5_node_60 | 0.4 | n |  | TRUE
71 | bus_LV_5180-1_0_5_node_66 | 0.4 | n |  | TRUE
72 | bus_LV_5180-1_0_5_node_68 | 0.4 | n |  | TRUE
73 | bus_LV_5180-1_0_5_node_69 | 0.4 | n |  | TRUE
74 | bus_LV_5180-1_0_5_node_70 | 0.4 | n |  | TRUE
75 | bus_LV_5180-1_0_5_node_73 | 0.4 | n |  | TRUE
76 | bus_LV_5180-1_0_5_node_75 | 0.4 | n |  | TRUE
77 | bus_LV_5180-1_0_5_node_71 | 0.4 | n |  | TRUE
78 | bus_LV_5180-1_0_5_node_72 | 0.4 | n |  | TRUE
79 | bus_MV_73_1_node_63 | 20 | n |  | TRUE

## load
| name | bus | p_mw | q_mvar | const_z_percent | const_i_percent | sn_mva | scaling | in_service | type
0 | LV_5180-1_0_5_load_0 | 0 | 0.0019628 | 0.00049192 | 0 | 0 |  | 1 | TRUE | wye
1 | LV_5180-1_0_5_load_2 | 2 | 0.0025202 | 0.00063163 | 0 | 0 |  | 1 | TRUE | wye
2 | LV_5180-1_0_5_load_3 | 3 | 0.0020433 | 0.0005121 | 0 | 0 |  | 1 | TRUE | wye
3 | LV_5180-1_0_5_load_4 | 4 | 0.0018022 | 0.00045168 | 0 | 0 |  | 1 | TRUE | wye
4 | LV_5180-1_0_5_load_9 | 6 | 0.0029225 | 0.00073244 | 0 | 0 |  | 1 | TRUE | wye
5 | LV_5180-1_0_5_load_6 | 7 | 0.0033445 | 0.00083821 | 0 | 0 |  | 1 | TRUE | wye
6 | LV_5180-1_0_5_load_5 | 8 | 0.0034389 | 0.00086188 | 0 | 0 |  | 1 | TRUE | wye
7 | LV_5180-1_0_5_load_7 | 9 | 0.0029788 | 0.00074656 | 0 | 0 |  | 1 | TRUE | wye
8 | LV_5180-1_0_5_load_10 | 10 | 0.0032499 | 0.00081449 | 0 | 0 |  | 1 | TRUE | wye
9 | LV_5180-1_0_5_load_23 | 14 | 0.0021371 | 0.0005356 | 0 | 0 |  | 1 | TRUE | wye
10 | LV_5180-1_0_5_load_26 | 15 | 0.0019133 | 0.00047951 | 0 | 0 |  | 1 | TRUE | wye
11 | LV_5180-1_0_5_load_24 | 17 | 0.0019193 | 0.00048103 | 0 | 0 |  | 1 | TRUE | wye
12 | LV_5180-1_0_5_load_13 | 18 | 0.0043404 | 0.0010878 | 0 | 0 |  | 1 | TRUE | wye
13 | LV_5180-1_0_5_load_14 | 19 | 0.004711 | 0.0011807 | 0 | 0 |  | 1 | TRUE | wye
14 | LV_5180-1_0_5_load_15 | 20 | 0.0023795 | 0.00059635 | 0 | 0 |  | 1 | TRUE | wye
15 | LV_5180-1_0_5_load_16 | 21 | 0.0084312 | 0.0021131 | 0 | 0 |  | 1 | TRUE | wye
16 | LV_5180-1_0_5_load_17 | 22 | 0.0047004 | 0.001178 | 0 | 0 |  | 1 | TRUE | wye
17 | LV_5180-1_0_5_load_63 | 23 | 0.014891 | 0.003732 | 0 | 0 |  | 1 | TRUE | wye
18 | LV_5180-1_0_5_load_61 | 24 | 0.0030459 | 0.00076338 | 0 | 0 |  | 1 | TRUE | wye
19 | LV_5180-1_0_5_load_62 | 25 | 0.0086671 | 0.0021722 | 0 | 0 |  | 1 | TRUE | wye
20 | LV_5180-1_0_5_load_18 | 26 | 0.0054982 | 0.001378 | 0 | 0 |  | 1 | TRUE | wye
21 | LV_5180-1_0_5_load_19 | 27 | 0.010055 | 0.0025201 | 0 | 0 |  | 1 | TRUE | wye
22 | LV_5180-1_0_5_load_50 | 29 | 0.0042088 | 0.0010548 | 0 | 0 |  | 1 | TRUE | wye
23 | LV_5180-1_0_5_load_48 | 30 | 0.0067937 | 0.0017027 | 0 | 0 |  | 1 | TRUE | wye
24 | LV_5180-1_0_5_load_53 | 31 | 0.0034152 | 0.00085594 | 0 | 0 |  | 1 | TRUE | wye
25 | LV_5180-1_0_5_load_25 | 33 | 0.0024045 | 0.00060262 | 0 | 0 |  | 1 | TRUE | wye
26 | LV_5180-1_0_5_load_78 | 34 | 0.010312 | 0.0025844 | 0 | 0 |  | 1 | TRUE | wye
27 | LV_5180-1_0_5_load_77 | 35 | 0.0020587 | 0.00051597 | 0 | 0 |  | 1 | TRUE | wye
28 | LV_5180-1_0_5_load_27 | 36 | 0.011061 | 0.0027722 | 0 | 0 |  | 1 | TRUE | wye
29 | LV_5180-1_0_5_load_28 | 37 | 0.0091295 | 0.0022881 | 0 | 0 |  | 1 | TRUE | wye
30 | LV_5180-1_0_5_load_29 | 38 | 0.0077468 | 0.0019415 | 0 | 0 |  | 1 | TRUE | wye
31 | LV_5180-1_0_5_load_31 | 40 | 0.005716 | 0.0014326 | 0 | 0 |  | 1 | TRUE | wye
32 | LV_5180-1_0_5_load_41 | 41 | 0.0058455 | 0.001465 | 0 | 0 |  | 1 | TRUE | wye
33 | LV_5180-1_0_5_load_58 | 43 | 0.0038167 | 0.00095655 | 0 | 0 |  | 1 | TRUE | wye
34 | LV_5180-1_0_5_load_32 | 45 | 0.010594 | 0.002655 | 0 | 0 |  | 1 | TRUE | wye
35 | LV_5180-1_0_5_load_59 | 46 | 0.0050893 | 0.0012755 | 0 | 0 |  | 1 | TRUE | wye
36 | LV_5180-1_0_5_load_52 | 50 | 0.0025014 | 0.00062692 | 0 | 0 |  | 1 | TRUE | wye
37 | LV_5180-1_0_5_load_51 | 51 | 0.010043 | 0.002517 | 0 | 0 |  | 1 | TRUE | wye
38 | LV_5180-1_0_5_load_56 | 52 | 0.011272 | 0.0028251 | 0 | 0 |  | 1 | TRUE | wye
39 | LV_5180-1_0_5_load_36 | 53 | 0.0046405 | 0.001163 | 0 | 0 |  | 1 | TRUE | wye
40 | LV_5180-1_0_5_load_37 | 54 | 0.005508 | 0.0013804 | 0 | 0 |  | 1 | TRUE | wye
41 | LV_5180-1_0_5_load_38 | 55 | 0.0044953 | 0.0011266 | 0 | 0 |  | 1 | TRUE | wye
42 | LV_5180-1_0_5_load_39 | 56 | 0.0054965 | 0.0013776 | 0 | 0 |  | 1 | TRUE | wye
43 | LV_5180-1_0_5_load_64 | 59 | 0.0068369 | 0.0017135 | 0 | 0 |  | 1 | TRUE | wye
44 | LV_5180-1_0_5_load_43 | 60 | 0.003721 | 0.00093257 | 0 | 0 |  | 1 | TRUE | wye
45 | LV_5180-1_0_5_load_76 | 61 | 0.0074369 | 0.0018639 | 0 | 0 |  | 1 | TRUE | wye
46 | LV_5180-1_0_5_load_74 | 62 | 0.0044795 | 0.0011227 | 0 | 0 |  | 1 | TRUE | wye
47 | LV_5180-1_0_5_load_65 | 63 | 0.0054853 | 0.0013748 | 0 | 0 |  | 1 | TRUE | wye
48 | LV_5180-1_0_5_load_44 | 64 | 0.007797 | 0.0019541 | 0 | 0 |  | 1 | TRUE | wye
49 | LV_5180-1_0_5_load_45 | 65 | 0.0075387 | 0.0018894 | 0 | 0 |  | 1 | TRUE | wye
50 | LV_5180-1_0_5_load_46 | 66 | 0.0092299 | 0.0023132 | 0 | 0 |  | 1 | TRUE | wye
51 | LV_5180-1_0_5_load_49 | 67 | 0.0051083 | 0.0012803 | 0 | 0 |  | 1 | TRUE | wye
52 | LV_5180-1_0_5_load_60 | 70 | 0.0055305 | 0.0013861 | 0 | 0 |  | 1 | TRUE | wye
53 | LV_5180-1_0_5_load_68 | 72 | 0.010084 | 0.0025272 | 0 | 0 |  | 1 | TRUE | wye
54 | LV_5180-1_0_5_load_69 | 73 | 0.0049052 | 0.0012294 | 0 | 0 |  | 1 | TRUE | wye
55 | LV_5180-1_0_5_load_70 | 74 | 0.002888 | 0.00072381 | 0 | 0 |  | 1 | TRUE | wye
56 | LV_5180-1_0_5_load_73 | 75 | 0.0068526 | 0.0017174 | 0 | 0 |  | 1 | TRUE | wye
57 | LV_5180-1_0_5_load_75 | 76 | 0.007103 | 0.0017802 | 0 | 0 |  | 1 | TRUE | wye
58 | LV_5180-1_0_5_load_71 | 77 | 0.0054092 | 0.0013557 | 0 | 0 |  | 1 | TRUE | wye
59 | LV_5180-1_0_5_load_72 | 78 | 0.006344 | 0.00159 | 0 | 0 |  | 1 | TRUE | wye

## ext_grid
| name | bus | vm_pu | va_degree | slack_weight | in_service
0 |  | 24 | 1 | 0 | 1 | TRUE

## line
| name | std_type | from_bus | to_bus | length_km | r_ohm_per_km | x_ohm_per_km | c_nf_per_km | g_us_per_km | max_i_ka | df | parallel | type | in_service
0 | LV_5180-1_0_5_line_0 |  | 0 | 1 | 0.0066954 | 0.125 | 0.08 | 261 | 0 | 0.364 | 1 | 1 | cs | TRUE
1 | LV_5180-1_0_5_line_1 |  | 0 | 2 | 0.0095007 | 0.125 | 0.08 | 261 | 0 | 0.364 | 1 | 1 | cs | TRUE
2 | LV_5180-1_0_5_line_2 |  | 1 | 3 | 0.0096441 | 0.125 | 0.08 | 261 | 0 | 0.364 | 1 | 1 | cs | TRUE
3 | LV_5180-1_0_5_line_3 |  | 1 | 4 | 0.017588 | 0.125 | 0.08 | 261 | 0 | 0.364 | 1 | 1 | cs | TRUE
4 | LV_5180-1_0_5_line_4 |  | 3 | 5 | 0.029786 | 0.125 | 0.08 | 261 | 0 | 0.364 | 1 | 1 | cs | TRUE
5 | LV_5180-1_0_5_line_5 |  | 5 | 6 | 0.011385 | 0.125 | 0.08 | 261 | 0 | 0.364 | 1 | 1 | cs | TRUE
6 | LV_5180-1_0_5_line_6 |  | 5 | 7 | 0.0057162 | 0.125 | 0.08 | 261 | 0 | 0.364 | 1 | 1 | cs | TRUE
7 | LV_5180-1_0_5_line_7 |  | 6 | 10 | 0.0014319 | 0.125 | 0.08 | 261 | 0 | 0.364 | 1 | 1 | cs | TRUE
8 | LV_5180-1_0_5_line_8 |  | 7 | 8 | 0.011546 | 0.125 | 0.08 | 261 | 0 | 0.364 | 1 | 1 | cs | TRUE
9 | LV_5180-1_0_5_line_9 |  | 8 | 9 | 0.0039531 | 0.125 | 0.08 | 261 | 0 | 0.364 | 1 | 1 | cs | TRUE
10 | LV_5180-1_0_5_line_10 |  | 10 | 11 | 0.022012 | 0.125 | 0.08 | 261 | 0 | 0.364 | 1 | 1 | cs | TRUE
11 | LV_5180-1_0_5_line_11 |  | 11 | 12 | 0.016518 | 0.125 | 0.08 | 261 | 0 | 0.364 | 1 | 1 | cs | TRUE
12 | LV_5180-1_0_5_line_12 |  | 12 | 13 | 0.051085 | 0.125 | 0.08 | 261 | 0 | 0.364 | 1 | 1 | cs | TRUE
13 | LV_5180-1_0_5_line_13 |  | 12 | 14 | 0.019992 | 0.125 | 0.08 | 261 | 0 | 0.364 | 1 | 1 | cs | TRUE
14 | LV_5180-1_0_5_line_14 |  | 13 | 15 | 0.028863 | 0.125 | 0.08 | 261 | 0 | 0.364 | 1 | 1 | cs | TRUE
15 | LV_5180-1_0_5_line_15 |  | 13 | 16 | 0.029242 | 0.125 | 0.08 | 261 | 0 | 0.364 | 1 | 1 | cs | TRUE
16 | LV_5180-1_0_5_line_16 |  | 14 | 17 | 0.0029272 | 0.125 | 0.08 | 261 | 0 | 0.364 | 1 | 1 | cs | TRUE
17 | LV_5180-1_0_5_line_17 |  | 16 | 26 | 0.029008 | 0.125 | 0.08 | 261 | 0 | 0.364 | 1 | 1 | cs | TRUE
18 | LV_5180-1_0_5_line_18 |  | 17 | 33 | 0.094442 | 0.125 | 0.08 | 261 | 0 | 0.364 | 1 | 1 | cs | TRUE
19 | LV_5180-1_0_5_line_19 |  | 18 | 19 | 0.031642 | 0.125 | 0.08 | 261 | 0 | 0.364 | 1 | 1 | cs | TRUE
20 | LV_5180-1_0_5_line_20 |  | 18 | 20 | 0.015825 | 0.125 | 0.08 | 261 | 0 | 0.364 | 1 | 1 | cs | TRUE
21 | LV_5180-1_0_5_line_21 |  | 19 | 21 | 0.02266 | 0.125 | 0.08 | 261 | 0 | 0.364 | 1 | 1 | cs | TRUE
22 | LV_5180-1_0_5_line_22 |  | 20 | 22 | 0.029827 | 0.125 | 0.08 | 261 | 0 | 0.364 | 1 | 1 | cs | TRUE
23 | LV_5180-1_0_5_line_23 |  | 21 | 23 | 0.0043148 | 0.125 | 0.08 | 261 | 0 | 0.364 | 1 | 1 | cs | TRUE
24 | LV_5180-1_0_5_line_24 |  | 22 | 24 | 0.0021594 | 0.125 | 0.08 | 261 | 0 | 0.364 | 1 | 1 | cs | TRUE
25 | LV_5180-1_0_5_line_25 |  | 24 | 25 | 0.047256 | 0.125 | 0.08 | 261 | 0 | 0.364 | 1 | 4 | cs | TRUE
26 | LV_5180-1_0_5_line_26 |  | 25 | 60 | 0.011115 | 0.125 | 0.08 | 261 | 0 | 0.364 | 1 | 4 | cs | TRUE
27 | LV_5180-1_0_5_line_27 |  | 26 | 27 | 0.040446 | 0.125 | 0.08 | 261 | 0 | 0.364 | 1 | 2 | cs | TRUE
28 | LV_5180-1_0_5_line_28 |  | 27 | 28 | 0.02407 | 0.125 | 0.08 | 261 | 0 | 0.364 | 1 | 4 | cs | TRUE
29 | LV_5180-1_0_5_line_29 |  | 28 | 29 | 0.039609 | 0.125 | 0.08 | 261 | 0 | 0.364 | 1 | 4 | cs | TRUE
30 | LV_5180-1_0_5_line_30 |  | 28 | 30 | 0.024328 | 0.125 | 0.08 | 261 | 0 | 0.364 | 1 | 1 | cs | TRUE
31 | LV_5180-1_0_5_line_31 |  | 29 | 31 | 0.02061 | 0.125 | 0.08 | 261 | 0 | 0.364 | 1 | 4 | cs | TRUE
32 | LV_5180-1_0_5_line_32 |  | 30 | 32 | 0.03737 | 0.125 | 0.08 | 261 | 0 | 0.364 | 1 | 1 | cs | TRUE
33 | LV_5180-1_0_5_line_33 |  | 31 | 68 | 0.038361 | 0.125 | 0.08 | 261 | 0 | 0.364 | 1 | 4 | cs | TRUE
34 | LV_5180-1_0_5_line_34 |  | 32 | 67 | 0.015872 | 0.125 | 0.08 | 261 | 0 | 0.364 | 1 | 1 | cs | TRUE
35 | LV_5180-1_0_5_line_35 |  | 32 | 65 | 0.021993 | 0.125 | 0.08 | 261 | 0 | 0.364 | 1 | 1 | cs | TRUE
36 | LV_5180-1_0_5_line_36 |  | 33 | 34 | 0.065516 | 0.125 | 0.08 | 261 | 0 | 0.364 | 1 | 1 | cs | TRUE
37 | LV_5180-1_0_5_line_37 |  | 34 | 35 | 0.054611 | 0.125 | 0.08 | 261 | 0 | 0.364 | 1 | 1 | cs | TRUE
38 | LV_5180-1_0_5_line_38 |  | 36 | 37 | 0.046573 | 0.125 | 0.08 | 261 | 0 | 0.364 | 1 | 1 | cs | TRUE
39 | LV_5180-1_0_5_line_39 |  | 36 | 38 | 0.071791 | 0.125 | 0.08 | 261 | 0 | 0.364 | 1 | 1 | cs | TRUE
40 | LV_5180-1_0_5_line_40 |  | 37 | 39 | 0.0090662 | 0.125 | 0.08 | 261 | 0 | 0.364 | 1 | 1 | cs | TRUE
41 | LV_5180-1_0_5_line_41 |  | 38 | 40 | 0.020568 | 0.125 | 0.08 | 261 | 0 | 0.364 | 1 | 1 | cs | TRUE
42 | LV_5180-1_0_5_line_42 |  | 39 | 41 | 0.015821 | 0.125 | 0.08 | 261 | 0 | 0.364 | 1 | 4 | cs | TRUE
43 | LV_5180-1_0_5_line_43 |  | 39 | 42 | 0.070112 | 0.125 | 0.08 | 261 | 0 | 0.364 | 1 | 4 | cs | TRUE
44 | LV_5180-1_0_5_line_44 |  | 40 | 43 | 0.0074074 | 0.125 | 0.08 | 261 | 0 | 0.364 | 1 | 1 | cs | TRUE
45 | LV_5180-1_0_5_line_45 |  | 41 | 44 | 0.026713 | 0.125 | 0.08 | 261 | 0 | 0.364 | 1 | 4 | cs | TRUE
46 | LV_5180-1_0_5_line_46 |  | 42 | 45 | 0.048292 | 0.125 | 0.08 | 261 | 0 | 0.364 | 1 | 4 | cs | TRUE
47 | LV_5180-1_0_5_line_47 |  | 43 | 46 | 0.018626 | 0.125 | 0.08 | 261 | 0 | 0.364 | 1 | 1 | cs | TRUE
48 | LV_5180-1_0_5_line_48 |  | 44 | 60 | 0.035637 | 0.125 | 0.08 | 261 | 0 | 0.364 | 1 | 4 | cs | TRUE
49 | LV_5180-1_0_5_line_49 |  | 44 | 56 | 0.016235 | 0.125 | 0.08 | 261 | 0 | 0.364 | 1 | 1 | cs | TRUE
50 | LV_5180-1_0_5_line_50 |  | 45 | 47 | 0.072396 | 0.125 | 0.08 | 261 | 0 | 0.364 | 1 | 4 | cs | TRUE
51 | LV_5180-1_0_5_line_51 |  | 46 | 70 | 0.0047842 | 0.125 | 0.08 | 261 | 0 | 0.364 | 1 | 1 | cs | TRUE
52 | LV_5180-1_0_5_line_52 |  | 47 | 48 | 0.002874 | 0.125 | 0.08 | 261 | 0 | 0.364 | 1 | 4 | cs | TRUE
53 | LV_5180-1_0_5_line_53 |  | 48 | 49 | 0.066049 | 0.125 | 0.08 | 261 | 0 | 0.364 | 1 | 4 | cs | TRUE
54 | LV_5180-1_0_5_line_54 |  | 49 | 52 | 0.0070281 | 0.125 | 0.08 | 261 | 0 | 0.364 | 1 | 4 | cs | TRUE
55 | LV_5180-1_0_5_line_55 |  | 50 | 51 | 0.011821 | 0.125 | 0.08 | 261 | 0 | 0.364 | 1 | 1 | cs | TRUE
56 | LV_5180-1_0_5_line_56 |  | 51 | 67 | 0.0051162 | 0.125 | 0.08 | 261 | 0 | 0.364 | 1 | 1 | cs | TRUE
57 | LV_5180-1_0_5_line_57 |  | 52 | 69 | 0.046484 | 0.125 | 0.08 | 261 | 0 | 0.364 | 1 | 4 | cs | TRUE
58 | LV_5180-1_0_5_line_58 |  | 53 | 54 | 0.0088108 | 0.125 | 0.08 | 261 | 0 | 0.364 | 1 | 1 | cs | TRUE
59 | LV_5180-1_0_5_line_59 |  | 53 | 55 | 0.03344 | 0.125 | 0.08 | 261 | 0 | 0.364 | 1 | 1 | cs | TRUE
60 | LV_5180-1_0_5_line_60 |  | 54 | 56 | 0.014879 | 0.125 | 0.08 | 261 | 0 | 0.364 | 1 | 1 | cs | TRUE
61 | LV_5180-1_0_5_line_61 |  | 55 | 57 | 0.02403 | 0.125 | 0.08 | 261 | 0 | 0.364 | 1 | 1 | cs | TRUE
62 | LV_5180-1_0_5_line_62 |  | 57 | 58 | 0.053018 | 0.125 | 0.08 | 261 | 0 | 0.364 | 1 | 1 | cs | TRUE
63 | LV_5180-1_0_5_line_63 |  | 57 | 59 | 0.054309 | 0.125 | 0.08 | 261 | 0 | 0.364 | 1 | 1 | cs | TRUE
64 | LV_5180-1_0_5_line_64 |  | 58 | 61 | 0.018802 | 0.125 | 0.08 | 261 | 0 | 0.364 | 1 | 1 | cs | TRUE
65 | LV_5180-1_0_5_line_65 |  | 58 | 62 | 0.042083 | 0.125 | 0.08 | 261 | 0 | 0.364 | 1 | 1 | cs | TRUE
66 | LV_5180-1_0_5_line_66 |  | 59 | 63 | 0.01425 | 0.125 | 0.08 | 261 | 0 | 0.364 | 1 | 1 | cs | TRUE
67 | LV_5180-1_0_5_line_67 |  | 62 | 76 | 0.012068 | 0.125 | 0.08 | 261 | 0 | 0.364 | 1 | 1 | cs | TRUE
68 | LV_5180-1_0_5_line_68 |  | 63 | 71 | 0.015335 | 0.125 | 0.08 | 261 | 0 | 0.364 | 1 | 1 | cs | TRUE
69 | LV_5180-1_0_5_line_69 |  | 64 | 65 | 0.001397 | 0.125 | 0.08 | 261 | 0 | 0.364 | 1 | 1 | cs | TRUE
70 | LV_5180-1_0_5_line_70 |  | 64 | 66 | 0.039802 | 0.125 | 0.08 | 261 | 0 | 0.364 | 1 | 1 | cs | TRUE
71 | LV_5180-1_0_5_line_71 |  | 68 | 69 | 0.019546 | 0.125 | 0.08 | 261 | 0 | 0.364 | 1 | 4 | cs | TRUE
72 | LV_5180-1_0_5_line_72 |  | 71 | 72 | 0.030049 | 0.125 | 0.08 | 261 | 0 | 0.364 | 1 | 1 | cs | TRUE
73 | LV_5180-1_0_5_line_73 |  | 71 | 73 | 0.025399 | 0.125 | 0.08 | 261 | 0 | 0.364 | 1 | 1 | cs | TRUE
74 | LV_5180-1_0_5_line_74 |  | 72 | 74 | 0.02187 | 0.125 | 0.08 | 261 | 0 | 0.364 | 1 | 1 | cs | TRUE
75 | LV_5180-1_0_5_line_75 |  | 73 | 75 | 0.022301 | 0.125 | 0.08 | 261 | 0 | 0.364 | 1 | 1 | cs | TRUE
76 | LV_5180-1_0_5_line_76 |  | 74 | 77 | 0.019181 | 0.125 | 0.08 | 261 | 0 | 0.364 | 1 | 1 | cs | TRUE
77 | LV_5180-1_0_5_line_77 |  | 77 | 78 | 0.016393 | 0.125 | 0.08 | 261 | 0 | 0.364 | 1 | 1 | cs | TRUE

## trafo
| name | std_type | hv_bus | lv_bus | sn_mva | vn_hv_kv | vn_lv_kv | vk_percent | vkr_percent | pfe_kw | i0_percent | shift_degree | tap_side | tap_neutral | tap_min | tap_max | tap_step_percent | tap_step_degree | tap_pos | tap_phase_shifter | parallel | df | in_service
0 | LV_5180-1_0_5_trafo_61 | 0.63 MVA 20/0.4 kV | 79 | 24 | 0.63 | 20 | 0.4 | 6 | 1.206 | 1.65 | 0.2619 | 150 | hv | 0 | -2 | 2 | 2.5 | 0 | 0 | FALSE | 1 | 1 | TRUE

## line_geodata
| x0 | y0 | x1 | y1 | x2 | y2 | x3 | y3 | x4 | y4 | x5 | y5 | x6 | y6 | x7 | y7 | x8 | y8 | x9 | y9 | x10 | y10 | x11 | y11 | x12 | y12
0 | 2716782.3125 | 1099233.0422 | 2716783.2607 | 1099239.6701
1 | 2716784.6062 | 1099249.0751 | 2716783.2607 | 1099239.6701
2 | 2716782.3125 | 1099233.0422 | 2716791.8538 | 1099231.6378
3 | 2716782.3125 | 1099233.0422 | 2716781.7102 | 1099228.5276 | 2716768.6952 | 1099229.2273
4 | 2716821.1327 | 1099226.2171 | 2716801.1528 | 1099230.2691 | 2716791.8538 | 1099231.6378
5 | 2716821.1327 | 1099226.2171 | 2716819.3213 | 1099214.9768
6 | 2716821.1327 | 1099226.2171 | 2716822.2098 | 1099231.8309
7 | 2716819.3213 | 1099214.9768 | 2716819.0935 | 1099213.5632
8 | 2716824.3856 | 1099243.1704 | 2716822.2098 | 1099231.8309
9 | 2716825.1305 | 1099247.0526 | 2716824.3856 | 1099243.1704
10 | 2716815.5913 | 1099191.8314 | 2716819.0935 | 1099213.5632
11 | 2716815.5913 | 1099191.8314 | 2716799.8347 | 1099196.932
12 | 2716799.8347 | 1099196.932 | 2716769.3023 | 1099204.8729 | 2716756.1544 | 1099206.8105 | 2716749.8328 | 1099207.7452
13 | 2716799.8347 | 1099196.932 | 2716799.3038 | 1099176.9466
14 | 2716749.8328 | 1099207.7452 | 2716752.1222 | 1099185.3405 | 2716752.9235 | 1099179.0498
15 | 2716720.8123 | 1099211.9684 | 2716742.6417 | 1099208.7967 | 2716749.8328 | 1099207.7452
16 | 2716799.3038 | 1099176.9466 | 2716799.2261 | 1099174.0205
17 | 2716720.8123 | 1099211.9684 | 2716706.7098 | 1099214.0212 | 2716692.1128 | 1099216.19
18 | 2716801.7654 | 1099079.6443 | 2716800.3702 | 1099115.1418 | 2716798.7522 | 1099156.1833 | 2716799.2261 | 1099174.0205
19 | 2716818.8301 | 1099334.675 | 2716816.4969 | 1099309.396 | 2716811.3497 | 1099312.9509
20 | 2716798.3303 | 1099321.9475 | 2716801.6797 | 1099319.6293 | 2716811.3497 | 1099312.9509
21 | 2716818.8301 | 1099334.675 | 2716819.5985 | 1099343.0009 | 2716820.9129 | 1099357.2389
22 | 2716773.8043 | 1099338.9224 | 2716798.3303 | 1099321.9475
23 | 2716821.3095 | 1099361.5354 | 2716820.9129 | 1099357.2389
24 | 2716772.0288 | 1099340.1513 | 2716772.0288 | 1099340.1513 | 2716773.8043 | 1099338.9224
25 | 2716772.0288 | 1099340.1513 | 2716751.5525 | 1099357.1473 | 2716744.4296 | 1099376.5251
26 | 2716740.595 | 1099386.9572 | 2716740.595 | 1099386.9572 | 2716744.4296 | 1099376.5251
27 | 2716692.1128 | 1099216.19 | 2716668.609 | 1099219.6823 | 2716652.1025 | 1099222.1073
28 | 2716628.3857 | 1099226.1924 | 2716644.3795 | 1099223.2418 | 2716652.1025 | 1099222.1073
29 | 2716628.3857 | 1099226.1924 | 2716589.1877 | 1099231.8868
30 | 2716628.3857 | 1099226.1924 | 2716627.7059 | 1099241.0229 | 2716626.5523 | 1099250.4345
31 | 2716589.1877 | 1099231.8868 | 2716588.0277 | 1099232.0553 | 2716568.7923 | 1099234.8565
32 | 2716618.6005 | 1099286.9129 | 2716625.7316 | 1099257.1293 | 2716626.5523 | 1099250.4345
33 | 2716530.5521 | 1099237.3009 | 2716539.4105 | 1099237.3375 | 2716562.1914 | 1099235.8178 | 2716568.7923 | 1099234.8565
34 | 2716618.6005 | 1099286.9129 | 2716602.7336 | 1099286.497
35 | 2716618.6005 | 1099286.9129 | 2716635.4961 | 1099293.853 | 2716639.1965 | 1099294.3034
36 | 2716801.7654 | 1099079.6443 | 2716743.6421 | 1099049.4105
37 | 2716714.0851 | 1099051.4848 | 2716714.0851 | 1099051.4848 | 2716716.3079 | 1099049.4594 | 2716723.4863 | 1099037.8004 | 2716727.301 | 1099033.9377 | 2716731.2989 | 1099031.4239 | 2716734.5276 | 1099030.6521 | 2716738.0536 | 1099030.9311 | 2716740.9325 | 1099032.6431 | 2716742.7503 | 1099035.1687 | 2716743.9272 | 1099038.8049 | 2716744.0326 | 1099044.1995 | 2716743.6421 | 1099049.4105
38 | 2716691.2057 | 1099384.4893 | 2716693.1661 | 1099393.7175 | 2716698.0112 | 1099399.8925 | 2716701.9628 | 1099405.8169 | 2716705.2861 | 1099427.7354
39 | 2716691.2057 | 1099384.4893 | 2716678.672 | 1099325.4924 | 2716689.7256 | 1099322.4036
40 | 2716709.86 | 1099434.4993 | 2716707.4142 | 1099433.6296 | 2716705.8871 | 1099431.6989 | 2716705.2861 | 1099427.7354
41 | 2716689.7256 | 1099322.4036 | 2716709.5344 | 1099316.8681
42 | 2716709.86 | 1099434.4993 | 2716717.7319 | 1099430.6479 | 2716724.4185 | 1099428.3901
43 | 2716709.86 | 1099434.4993 | 2716703.7459 | 1099438.3512 | 2716683.1245 | 1099446.4052 | 2716673.8935 | 1099449.2521 | 2716669.2977 | 1099449.8531 | 2716646.8623 | 1099450.3561 | 2716642.6684 | 1099450.598
44 | 2716714.7798 | 1099311.7019 | 2716714.1427 | 1099311.9977 | 2716709.5344 | 1099316.8681 | 2716709.5344 | 1099316.8681
45 | 2716749.7276 | 1099419.8441 | 2716724.4185 | 1099428.3901
46 | 2716642.6684 | 1099450.598 | 2716639.1987 | 1099439.3348 | 2716635.4004 | 1099430.2668 | 2716626.6343 | 1099414.9547 | 2716620.8989 | 1099407.9785
47 | 2716714.7798 | 1099311.7019 | 2716731.6736 | 1099303.8588
48 | 2716749.7276 | 1099419.8441 | 2716739.0981 | 1099399.9707 | 2716740.595 | 1099386.9572
49 | 2716749.7276 | 1099419.8441 | 2716754.9929 | 1099435.2019
50 | 2716571.408 | 1099355.1541 | 2716618.0988 | 1099404.5727 | 2716620.8989 | 1099407.9785
51 | 2716736.0129 | 1099301.8442 | 2716731.6736 | 1099303.8588
52 | 2716571.408 | 1099355.1541 | 2716569.5451 | 1099352.9613
53 | 2716569.5451 | 1099352.9613 | 2716533.4835 | 1099308.5058 | 2716529.0545 | 1099300.8156
54 | 2716529.0545 | 1099300.8156 | 2716525.8015 | 1099294.5857
55 | 2716597.9643 | 1099288.3491 | 2716590.2659 | 1099291.3388 | 2716588.2277 | 1099294.2605
56 | 2716602.7336 | 1099286.497 | 2716597.9643 | 1099288.3491
57 | 2716518.6076 | 1099249.5803 | 2716517.0906 | 1099258.0125 | 2716518.2586 | 1099271.3996 | 2716523.2956 | 1099289.7865 | 2716525.8015 | 1099294.5857
58 | 2716758.6903 | 1099458.4912 | 2716757.7722 | 1099449.7284
59 | 2716758.6903 | 1099458.4912 | 2716762.1751 | 1099491.7494
60 | 2716754.9929 | 1099435.2019 | 2716756.8034 | 1099440.483 | 2716757.7722 | 1099449.7284
61 | 2716769.526 | 1099513.3886 | 2716763.824 | 1099507.4861 | 2716762.1751 | 1099491.7494
62 | 2716819.5089 | 1099530.8057 | 2716788.9995 | 1099522.7359 | 2716769.526 | 1099513.3886
63 | 2716769.526 | 1099513.3886 | 2716796.1036 | 1099492.3738 | 2716807.7513 | 1099475.5927
64 | 2716819.5089 | 1099530.8057 | 2716828.6188 | 1099532.6376 | 2716836.884 | 1099537.3415
65 | 2716819.5089 | 1099530.8057 | 2716836.1809 | 1099492.1664
66 | 2716807.7513 | 1099475.5927 | 2716812.9801 | 1099468.0594 | 2716817.2806 | 1099465.3562
67 | 2716847.3848 | 1099496.6516 | 2716836.1809 | 1099492.1664
68 | 2716830.2639 | 1099457.1953 | 2716817.2806 | 1099465.3562
69 | 2716640.5833 | 1099294.4722 | 2716639.1965 | 1099294.3034
70 | 2716640.5833 | 1099294.4722 | 2716667.8209 | 1099297.7873 | 2716670.0814 | 1099309.942
71 | 2716530.5521 | 1099237.3009 | 2716530.4741 | 1099240.5572 | 2716529.4315 | 1099243.6393 | 2716527.5297 | 1099246.2935 | 2716524.9364 | 1099248.2674 | 2716521.8713 | 1099249.3983 | 2716518.6076 | 1099249.5803
72 | 2716830.2639 | 1099457.1953 | 2716846.1997 | 1099447.1727 | 2716851.2902 | 1099437.1704
73 | 2716830.2639 | 1099457.1953 | 2716846.6933 | 1099471.421 | 2716849.9726 | 1099473.0608
74 | 2716851.2902 | 1099437.1704 | 2716861.2097 | 1099417.6799
75 | 2716869.481 | 1099474.339 | 2716865.4574 | 1099478.1976 | 2716860.476 | 1099478.313 | 2716849.9726 | 1099473.0608
76 | 2716870.5719 | 1099400.94 | 2716861.9577 | 1099416.21 | 2716861.2097 | 1099417.6799
77 | 2716878.9914 | 1099386.9149 | 2716877.4391 | 1099388.7668 | 2716870.5719 | 1099400.94

## bus_geodata
| x | y | coords
0 | 2716783.2607 | 1099239.6701
1 | 2716782.3125 | 1099233.0422
2 | 2716784.6062 | 1099249.0751
3 | 2716791.8538 | 1099231.6378
4 | 2716768.6952 | 1099229.2273
5 | 2716821.1327 | 1099226.2171
6 | 2716819.3213 | 1099214.9768
7 | 2716822.2098 | 1099231.8309
8 | 2716824.3856 | 1099243.1704
9 | 2716825.1304 | 1099247.0526
10 | 2716819.0935 | 1099213.5632
11 | 2716815.5913 | 1099191.8314
12 | 2716799.8347 | 1099196.932
13 | 2716749.8328 | 1099207.7452
14 | 2716799.3038 | 1099176.9466
15 | 2716752.9235 | 1099179.0498
16 | 2716720.8123 | 1099211.9684
17 | 2716799.2261 | 1099174.0205
18 | 2716811.3497 | 1099312.9509
19 | 2716818.8301 | 1099334.675
20 | 2716798.3303 | 1099321.9475
21 | 2716820.9129 | 1099357.2389
22 | 2716773.8043 | 1099338.9224
23 | 2716821.3095 | 1099361.5354
24 | 2716772.0288 | 1099340.1513
25 | 2716744.4296 | 1099376.5251
26 | 2716692.1128 | 1099216.19
27 | 2716652.1024 | 1099222.1073
28 | 2716628.3857 | 1099226.1924
29 | 2716589.1877 | 1099231.8868
30 | 2716626.5523 | 1099250.4345
31 | 2716568.7923 | 1099234.8565
32 | 2716618.6005 | 1099286.9129
33 | 2716801.7654 | 1099079.6443
34 | 2716743.6421 | 1099049.4105
35 | 2716714.0851 | 1099051.4848
36 | 2716691.2057 | 1099384.4893
37 | 2716705.2861 | 1099427.7354
38 | 2716689.7256 | 1099322.4036
39 | 2716709.86 | 1099434.4993
40 | 2716709.5344 | 1099316.8681
41 | 2716724.4185 | 1099428.3901
42 | 2716642.6684 | 1099450.598
43 | 2716714.7798 | 1099311.7019
44 | 2716749.7276 | 1099419.8441
45 | 2716620.8989 | 1099407.9785
46 | 2716731.6736 | 1099303.8588
47 | 2716571.408 | 1099355.1541
48 | 2716569.5451 | 1099352.9613
49 | 2716529.0545 | 1099300.8156
50 | 2716588.2277 | 1099294.2605
51 | 2716597.9643 | 1099288.3491
52 | 2716525.8015 | 1099294.5857
53 | 2716758.6903 | 1099458.4912
54 | 2716757.7722 | 1099449.7284
55 | 2716762.1751 | 1099491.7494
56 | 2716754.9929 | 1099435.2019
57 | 2716769.526 | 1099513.3886
58 | 2716819.5089 | 1099530.8057
59 | 2716807.7513 | 1099475.5927
60 | 2716740.595 | 1099386.9572
61 | 2716836.884 | 1099537.3415
62 | 2716836.1809 | 1099492.1664
63 | 2716817.2806 | 1099465.3562
64 | 2716640.5833 | 1099294.4722
65 | 2716639.1965 | 1099294.3034
66 | 2716670.0814 | 1099309.942
67 | 2716602.7336 | 1099286.497
68 | 2716530.5521 | 1099237.3009
69 | 2716518.6076 | 1099249.5803
70 | 2716736.013 | 1099301.8442
71 | 2716830.2639 | 1099457.1953
72 | 2716851.2902 | 1099437.1704
73 | 2716849.9726 | 1099473.0608
74 | 2716861.2097 | 1099417.6799
75 | 2716869.481 | 1099474.339
76 | 2716847.3848 | 1099496.6516
77 | 2716870.5719 | 1099400.94
78 | 2716878.9914 | 1099386.9149
79 | 2716749.7276 | 1099419.8441

## line_std_types
| c_nf_per_km | r_ohm_per_km | x_ohm_per_km | max_i_ka | type | q_mm2 | alpha | voltage_rating
NAYY 4x50 SE | 210 | 0.642 | 0.083 | 0.142 | cs | 50 | 0.00403 | LV
NAYY 4x120 SE | 264 | 0.225 | 0.08 | 0.242 | cs | 120 | 0.00403 | LV
NAYY 4x150 SE | 261 | 0.208 | 0.08 | 0.27 | cs | 150 | 0.00403 | LV
NA2XS2Y 1x95 RM/25 12/20 kV | 216 | 0.313 | 0.132 | 0.252 | cs | 95 | 0.00403 | MV
NA2XS2Y 1x185 RM/25 12/20 kV | 273 | 0.161 | 0.117 | 0.362 | cs | 185 | 0.00403 | MV
NA2XS2Y 1x240 RM/25 12/20 kV | 304 | 0.122 | 0.112 | 0.421 | cs | 240 | 0.00403 | MV
NA2XS2Y 1x95 RM/25 6/10 kV | 315 | 0.313 | 0.123 | 0.249 | cs | 95 | 0.00403 | MV
NA2XS2Y 1x185 RM/25 6/10 kV | 406 | 0.161 | 0.11 | 0.358 | cs | 185 | 0.00403 | MV
NA2XS2Y 1x240 RM/25 6/10 kV | 456 | 0.122 | 0.105 | 0.416 | cs | 240 | 0.00403 | MV
NA2XS2Y 1x150 RM/25 12/20 kV | 250 | 0.206 | 0.116 | 0.319 | cs | 150 | 0.00403 | MV
NA2XS2Y 1x120 RM/25 12/20 kV | 230 | 0.253 | 0.119 | 0.283 | cs | 120 | 0.00403 | MV
NA2XS2Y 1x70 RM/25 12/20 kV | 190 | 0.443 | 0.132 | 0.22 | cs | 70 | 0.00403 | MV
NA2XS2Y 1x150 RM/25 6/10 kV | 360 | 0.206 | 0.11 | 0.315 | cs | 150 | 0.00403 | MV
NA2XS2Y 1x120 RM/25 6/10 kV | 340 | 0.253 | 0.113 | 0.28 | cs | 120 | 0.00403 | MV
NA2XS2Y 1x70 RM/25 6/10 kV | 280 | 0.443 | 0.123 | 0.217 | cs | 70 | 0.00403 | MV
N2XS(FL)2Y 1x120 RM/35 64/110 kV | 112 | 0.153 | 0.166 | 0.366 | cs | 120 | 0.00393 | HV
N2XS(FL)2Y 1x185 RM/35 64/110 kV | 125 | 0.099 | 0.156 | 0.457 | cs | 185 | 0.00393 | HV
N2XS(FL)2Y 1x240 RM/35 64/110 kV | 135 | 0.075 | 0.149 | 0.526 | cs | 240 | 0.00393 | HV
N2XS(FL)2Y 1x300 RM/35 64/110 kV | 144 | 0.06 | 0.144 | 0.588 | cs | 300 | 0.00393 | HV
15-AL1/3-ST1A 0.4 | 11 | 1.8769 | 0.35 | 0.105 | ol | 16 | 0.00403 | LV
24-AL1/4-ST1A 0.4 | 11.25 | 1.2012 | 0.335 | 0.14 | ol | 24 | 0.00403 | LV
48-AL1/8-ST1A 0.4 | 12.2 | 0.5939 | 0.3 | 0.21 | ol | 48 | 0.00403 | LV
94-AL1/15-ST1A 0.4 | 13.2 | 0.306 | 0.29 | 0.35 | ol | 94 | 0.00403 | LV
34-AL1/6-ST1A 10.0 | 9.7 | 0.8342 | 0.36 | 0.17 | ol | 34 | 0.00403 | MV
48-AL1/8-ST1A 10.0 | 10.1 | 0.5939 | 0.35 | 0.21 | ol | 48 | 0.00403 | MV
70-AL1/11-ST1A 10.0 | 10.4 | 0.4132 | 0.339 | 0.29 | ol | 70 | 0.00403 | MV
94-AL1/15-ST1A 10.0 | 10.75 | 0.306 | 0.33 | 0.35 | ol | 94 | 0.00403 | MV
122-AL1/20-ST1A 10.0 | 11.1 | 0.2376 | 0.323 | 0.41 | ol | 122 | 0.00403 | MV
149-AL1/24-ST1A 10.0 | 11.25 | 0.194 | 0.315 | 0.47 | ol | 149 | 0.00403 | MV
34-AL1/6-ST1A 20.0 | 9.15 | 0.8342 | 0.382 | 0.17 | ol | 34 | 0.00403 | MV
48-AL1/8-ST1A 20.0 | 9.5 | 0.5939 | 0.372 | 0.21 | ol | 48 | 0.00403 | MV
70-AL1/11-ST1A 20.0 | 9.7 | 0.4132 | 0.36 | 0.29 | ol | 70 | 0.00403 | MV
94-AL1/15-ST1A 20.0 | 10 | 0.306 | 0.35 | 0.35 | ol | 94 | 0.00403 | MV
122-AL1/20-ST1A 20.0 | 10.3 | 0.2376 | 0.344 | 0.41 | ol | 122 | 0.00403 | MV
149-AL1/24-ST1A 20.0 | 10.5 | 0.194 | 0.337 | 0.47 | ol | 149 | 0.00403 | MV
184-AL1/30-ST1A 20.0 | 10.75 | 0.1571 | 0.33 | 0.535 | ol | 184 | 0.00403 | MV
243-AL1/39-ST1A 20.0 | 11 | 0.1188 | 0.32 | 0.645 | ol | 243 | 0.00403 | MV
48-AL1/8-ST1A 110.0 | 8 | 0.5939 | 0.46 | 0.21 | ol | 48 | 0.00403 | HV
70-AL1/11-ST1A 110.0 | 8.4 | 0.4132 | 0.45 | 0.29 | ol | 70 | 0.00403 | HV
94-AL1/15-ST1A 110.0 | 8.65 | 0.306 | 0.44 | 0.35 | ol | 94 | 0.00403 | HV
122-AL1/20-ST1A 110.0 | 8.5 | 0.2376 | 0.43 | 0.41 | ol | 122 | 0.00403 | HV
149-AL1/24-ST1A 110.0 | 8.75 | 0.194 | 0.41 | 0.47 | ol | 149 | 0.00403 | HV
184-AL1/30-ST1A 110.0 | 8.8 | 0.1571 | 0.4 | 0.535 | ol | 184 | 0.00403 | HV
243-AL1/39-ST1A 110.0 | 9 | 0.1188 | 0.39 | 0.645 | ol | 243 | 0.00403 | HV
305-AL1/39-ST1A 110.0 | 9.2 | 0.0949 | 0.38 | 0.74 | ol | 305 | 0.00403 | HV
490-AL1/64-ST1A 110.0 | 9.75 | 0.059 | 0.37 | 0.96 | ol | 490 | 0.00403 | HV
679-AL1/86-ST1A 110.0 | 9.95 | 0.042 | 0.36 | 1.15 | ol | 679 | 0.00403 | HV
490-AL1/64-ST1A 220.0 | 10 | 0.059 | 0.285 | 0.96 | ol | 490 | 0.00403 | HV
679-AL1/86-ST1A 220.0 | 11.7 | 0.042 | 0.275 | 1.15 | ol | 679 | 0.00403 | HV
490-AL1/64-ST1A 380.0 | 11 | 0.059 | 0.253 | 0.96 | ol | 490 | 0.00403 | HV
679-AL1/86-ST1A 380.0 | 14.6 | 0.042 | 0.25 | 1.15 | ol | 679 | 0.00403 | HV

## trafo_std_types
| i0_percent | pfe_kw | vkr_percent | sn_mva | vn_lv_kv | vn_hv_kv | vk_percent | shift_degree | vector_group | tap_side | tap_neutral | tap_min | tap_max | tap_step_degree | tap_step_percent | tap_phase_shifter
160 MVA 380/110 kV | 0.06 | 60 | 0.25 | 160 | 110 | 380 | 12.2 | 0 | Yy0 | hv | 0 | -9 | 9 | 0 | 1.5 | FALSE
100 MVA 220/110 kV | 0.06 | 55 | 0.26 | 100 | 110 | 220 | 12 | 0 | Yy0 | hv | 0 | -9 | 9 | 0 | 1.5 | FALSE
63 MVA 110/20 kV | 0.04 | 22 | 0.32 | 63 | 20 | 110 | 18 | 150 | YNd5 | hv | 0 | -9 | 9 | 0 | 1.5 | FALSE
40 MVA 110/20 kV | 0.05 | 18 | 0.34 | 40 | 20 | 110 | 16.2 | 150 | YNd5 | hv | 0 | -9 | 9 | 0 | 1.5 | FALSE
25 MVA 110/20 kV | 0.07 | 14 | 0.41 | 25 | 20 | 110 | 12 | 150 | YNd5 | hv | 0 | -9 | 9 | 0 | 1.5 | FALSE
63 MVA 110/10 kV | 0.04 | 22 | 0.32 | 63 | 10 | 110 | 18 | 150 | YNd5 | hv | 0 | -9 | 9 | 0 | 1.5 | FALSE
40 MVA 110/10 kV | 0.05 | 18 | 0.34 | 40 | 10 | 110 | 16.2 | 150 | YNd5 | hv | 0 | -9 | 9 | 0 | 1.5 | FALSE
25 MVA 110/10 kV | 0.07 | 14 | 0.41 | 25 | 10 | 110 | 12 | 150 | YNd5 | hv | 0 | -9 | 9 | 0 | 1.5 | FALSE
0.25 MVA 20/0.4 kV | 0.32 | 0.8 | 1.44 | 0.25 | 0.4 | 20 | 6 | 150 | Yzn5 | hv | 0 | -2 | 2 | 0 | 2.5 | FALSE
0.4 MVA 20/0.4 kV | 0.3375 | 1.35 | 1.425 | 0.4 | 0.4 | 20 | 6 | 150 | Dyn5 | hv | 0 | -2 | 2 | 0 | 2.5 | FALSE
0.63 MVA 20/0.4 kV | 0.2619 | 1.65 | 1.206 | 0.63 | 0.4 | 20 | 6 | 150 | Dyn5 | hv | 0 | -2 | 2 | 0 | 2.5 | FALSE
0.25 MVA 10/0.4 kV | 0.24 | 0.6 | 1.2 | 0.25 | 0.4 | 10 | 4 | 150 | Dyn5 | hv | 0 | -2 | 2 | 0 | 2.5 | FALSE
0.4 MVA 10/0.4 kV | 0.2375 | 0.95 | 1.325 | 0.4 | 0.4 | 10 | 4 | 150 | Dyn5 | hv | 0 | -2 | 2 | 0 | 2.5 | FALSE
0.63 MVA 10/0.4 kV | 0.1873 | 1.18 | 1.0794 | 0.63 | 0.4 | 10 | 4 | 150 | Dyn5 | hv | 0 | -2 | 2 | 0 | 2.5 | FALSE

## trafo3w_std_types
| sn_hv_mva | sn_mv_mva | sn_lv_mva | vn_hv_kv | vn_mv_kv | vn_lv_kv | vk_hv_percent | vk_mv_percent | vk_lv_percent | vkr_hv_percent | vkr_mv_percent | vkr_lv_percent | pfe_kw | i0_percent | shift_mv_degree | shift_lv_degree | vector_group | tap_side | tap_neutral | tap_min | tap_max | tap_step_percent
63/25/38 MVA 110/20/10 kV | 63 | 25 | 38 | 110 | 20 | 10 | 10.4 | 10.4 | 10.4 | 0.28 | 0.32 | 0.35 | 35 | 0.89 | 0 | 0 | YN0yn0yn0 | hv | 0 | -10 | 10 | 1.2
63/25/38 MVA 110/10/10 kV | 63 | 25 | 38 | 110 | 10 | 10 | 10.4 | 10.4 | 10.4 | 0.28 | 0.32 | 0.35 | 35 | 0.89 | 0 | 0 | YN0yn0yn0 | hv | 0 | -10 | 10 | 1.2

## fuse_std_types
| fuse_type | i_rated_a | t_avg | t_min | t_total | x_avg | x_min | x_total
HV 100A | HV 100A | 100 | 0 | [10.0, 3.64, 0.854, 0.281, 0.1, 0.0531, 0.022, 0.01] | [10.0, 4.267, 1.21, 0.403, 0.1, 0.058, 0.022, 0.01] | 0 | [300.0, 350.0, 450.0, 550.0, 700.0, 850.0, 1200.0, 1752.0] | [600.0, 700.0, 900.0, 1150.0, 1665.0, 2000.0, 3000.0, 4313.0]
HV 10A | HV 10A | 10 | 0 | [10.0, 1675.0, 0.344, 0.156, 0.1, 0.0417, 0.0171, 0.01] | [10.0, 1.3, 0.3, 0.155, 0.1, 0.0555, 0.023, 0.01] | 0 | [30.0, 32.0, 35.0, 37.0, 39.0, 50.0, 70.0, 88.0] | [60.0, 70.0, 80.0, 87.0, 94.0, 110.0, 150.0, 216.0]
HV 125A | HV 125A | 125 | 0 | [10.0, 1.82, 0.344, 0.1, 0.0467, 0.0269, 0.01] | [10.0, 2.478, 0.426, 0.1, 0.0427, 0.0211, 0.01] | 0 | [375.0, 500.0, 700.0, 925.0, 1200.0, 1500.0, 2341.0] | [750.0, 1000.0, 1500.0, 2200.0, 3000.0, 4000.0, 5765.0]
HV 160A | HV 160A | 160 | 0 | [10.0, 4.15, 1.03, 0.198, 0.1, 0.051, 0.0172, 0.01] | [10.0, 2.3, 0.734, 0.274, 0.1, 0.046, 0.0177, 0.01] | 0 | [480.0, 550.0, 700.0, 1000.0, 1260.0, 1600.0, 2500.0, 3227.0] | [960.0, 1300.0, 1700.0, 2200.0, 2996.0, 4000.0, 6000.0, 7946.0]
HV 16A | HV 16A | 16 | 0 | [10.0, 0.352, 0.164, 0.1, 0.0649, 0.0342, 0.01] | [10.0, 2.34, 0.722, 0.181, 0.1, 0.055, 0.0296, 0.01] | 0 | [48.0, 60.0, 65.0, 71.0, 80.0, 100.0, 162.0] | [96.0, 110.0, 125.0, 150.0, 168.0, 200.0, 250.0, 398.0]
HV 200A | HV 200A | 200 | 0 | [10.0, 4.267, 1.21, 0.403, 0.1, 0.058, 0.022, 0.01] | [10.0, 3.73, 1.654, 0.328, 0.1, 0.0531, 0.019, 0.01] | 0 | [600.0, 700.0, 900.0, 1150.0, 1665.0, 2000.0, 3000.0, 4313.0] | [1200.0, 1500.0, 1800.0, 2700.0, 3960.0, 5000.0, 7500.0, 10620.0]
HV 20A | HV 20A | 20 | 0 | [10.0, 1.3, 0.3, 0.155, 0.1, 0.0555, 0.023, 0.01] | [10.0, 1.3, 0.161, 0.1, 0.0611, 0.0399, 0.0141, 0.01] | 0 | [60.0, 70.0, 80.0, 87.0, 94.0, 110.0, 150.0, 216.0] | [120.0, 150.0, 200.0, 223.0, 260.0, 300.0, 450.0, 532.0]
HV 25A | HV 25A | 25 | 0 | [10.0, 2.512, 0.833, 0.299, 0.1, 0.0372, 0.0223, 0.01] | [10.0, 3.125, 0.597, 0.198, 0.1, 0.0378, 0.022, 0.01] | 0 | [75.0, 82.0, 90.0, 100.0, 124.0, 170.0, 200.0, 289.0] | [150.0, 170.0, 210.0, 250.0, 294.0, 400.0, 500.0, 711.0]
HV 31.5A | HV 31.5A | 31.5 | 0 | [10.0, 2.34, 0.722, 0.181, 0.1, 0.055, 0.0296, 0.01] | [10.0, 2.84, 0.368, 0.164, 0.1, 0.0621, 0.0378, 0.0195, 0.01] | 0 | [95.0, 110.0, 125.0, 150.0, 165.0, 200.0, 250.0, 390.0] | [189.0, 220.0, 300.0, 350.0, 393.0, 450.0, 530.0, 700.0, 960.0]
HV 40A | HV 40A | 40 | 0 | [10.0, 1.3, 0.161, 0.1, 0.0611, 0.0399, 0.0141, 0.01] | [10.0, 2.05, 0.369, 0.198, 0.1, 0.051, 0.0298, 0.01] | 0 | [120.0, 150.0, 200.0, 223.0, 260.0, 300.0, 450.0, 532.0] | [240.0, 300.0, 400.0, 450.0, 530.0, 650.0, 800.0, 1311.0]
HV 50A | HV 50A | 50 | 0 | [10.0, 3.215, 0.597, 0.198, 0.1, 0.0378, 0.022, 0.01] | [10.0, 3.64, 0.854, 0.281, 0.1, 0.0531, 0.022, 0.01] | 0 | [150.0, 170.0, 210.0, 250.0, 294.0, 400.0, 500.0, 711.0] | [300.0, 350.0, 450.0, 550.0, 700.0, 850.0, 1200.0, 1752.0]
HV 6.3A | HV 6.3A | 6.3 | 0 | [10.0, 1.39, 0.344, 0.168, 0.1, 0.056, 0.0263, 0.01] | [10.0, 1.711, 0.516, 0.198, 0.1, 0.0634, 0.0303, 0.01] | 0 | [19.0, 19.5, 20.4, 20.8, 22.0, 25.0, 32.0, 48.0] | [38.0, 40.0, 43.0, 48.0, 53.0, 60.0, 75.0, 118.0]
HV 63A | HV 63A | 63 | 0 | [10.0, 2.84, 0.368, 0.164, 0.1, 0.0621, 0.0378, 0.0195, 0.01] | [10.0, 1.82, 0.344, 0.1, 0.0467, 0.0269, 0.01] | 0 | [189.0, 220.0, 300.0, 350.0, 393.0, 450.0, 530.0, 700.0, 961.0] | [378.0, 500.0, 700.0, 934.0, 1200.0, 1500.0, 2366.0]
HV 80A | HV 80A | 80 | 0 | [10.0, 2.05, 0.369, 0.198, 0.1, 0.051, 0.0298, 0.01] | [10.0, 4.15, 1.03, 0.198, 0.1, 0.051, 0.0172, 0.01] | 0 | [240.0, 300.0, 400.0, 450.0, 530.0, 650.0, 800.0, 1311.0] | [480.0, 550.0, 700.0, 1000.0, 1260.0, 1600.0, 2500.0, 3227.0]
Siemens NH-1-100 | Siemens NH-1-100 | 100 | [5400.0, 2000.0, 400.0, 20.0, 1.0, 0.2, 0.012, 0.004] | 0 | 0 | [150.0, 190.0, 250.0, 430.0, 900.0, 1250.0, 2700.0, 3600.0] | 0 | 0
Siemens NH-1-125 | Siemens NH-1-125 | 125 | [4800.0, 120.0, 7.0, 0.1, 0.004] | 0 | 0 | [180.0, 400.0, 740.0, 2000.0, 4250.0] | 0 | 0
Siemens NH-1-16 | Siemens NH-1-16 | 16 | [4000.0, 400.0, 2.0, 0.1, 0.04, 0.01] | 0 | 0 | [26.0, 35.0, 75.0, 150.0, 200.0, 300.0] | 0 | 0
Siemens NH-1-160 | Siemens NH-1-160 | 160 | [4800.0, 120.0, 7.0, 0.1, 0.004] | 0 | 0 | [210.0, 500.0, 900.0, 2300.0, 5000.0] | 0 | 0
Siemens NH-1-25 | Siemens NH-1-25 | 25 | [4000.0, 1000.0, 10.0, 0.2, 0.02, 0.01] | 0 | 0 | [40.0, 50.0, 100.0, 210.0, 400.0, 500.0] | 0 | 0
Siemens NH-1-50 | Siemens NH-1-50 | 50 | [4000.0, 40.0, 4.0, 1.0, 0.02, 0.01] | 0 | 0 | [86.0, 200.0, 300.0, 400.0, 1000.0, 1280.0] | 0 | 0
Siemens NH-1-63 | Siemens NH-1-63 | 63 | [4000.0, 100.0, 10.0, 2.0, 0.04, 0.01] | 0 | 0 | [100.0, 200.0, 300.0, 400.0, 1000.0, 1500.0] | 0 | 0
Siemens NH-1-80 | Siemens NH-1-80 | 80 | [4800.0, 120.0, 7.0, 0.1, 0.01] | 0 | 0 | [150.58, 250.0, 450.0, 1150.0, 2470.0] | 0 | 0
Siemens NH-2-1000 | Siemens NH-2-1000 | 1000 | [4800.0, 120.0, 7.0, 0.1, 0.004] | 0 | 0 | [1900.0, 3500.0, 8400.0, 24000.0, 52000.0] | 0 | 0
Siemens NH-2-200 | Siemens NH-2-200 | 200 | [4800.0, 120.0, 7.0, 0.1, 0.004] | 0 | 0 | [280.0, 650.0, 1200.0, 3000.0, 7000.0] | 0 | 0
Siemens NH-2-224 | Siemens NH-2-224 | 224 | [4800.0, 120.0, 7.0, 0.2, 0.04, 0.004] | 0 | 0 | [400.0, 750.0, 1453.0, 3025.0, 4315.0, 7600.0] | 0 | 0
Siemens NH-2-250 | Siemens NH-2-250 | 250 | [4800.0, 120.0, 7.0, 0.1, 0.004] | 0 | 0 | [450.0, 800.0, 1650.0, 4000.0, 8500.0] | 0 | 0
Siemens NH-2-315 | Siemens NH-2-315 | 315 | [4800.0, 120.0, 7.0, 0.1, 0.004] | 0 | 0 | [550.0, 920.0, 1900.0, 5000.0, 11000.0] | 0 | 0
Siemens NH-2-355 | Siemens NH-2-355 | 355 | [4800.0, 120.0, 6.0, 0.1, 0.004] | 0 | 0 | [650.0, 1116.27, 2350.0, 5840.0, 12790.0] | 0 | 0
Siemens NH-2-400 | Siemens NH-2-400 | 400 | [4800.0, 120.0, 7.0, 0.1, 0.004] | 0 | 0 | [720.0, 1350.0, 2800.0, 6500.0, 15000.0] | 0 | 0
Siemens NH-2-425 | Siemens NH-2-425 | 425 | [4800.0, 120.0, 7.0, 0.1, 0.004] | 0 | 0 | [850.0, 1500.0, 3050.0, 7500.0, 16500.0] | 0 | 0
Siemens NH-2-630 | Siemens NH-2-630 | 630 | [4800.0, 120.0, 7.0, 0.1, 0.004] | 0 | 0 | [1200.0, 2000.0, 4800.0, 12000.0, 26000.0] | 0 | 0

## dtypes
| element | column | dtype
0 | bus | name | object
1 | bus | vn_kv | float64
2 | bus | type | object
3 | bus | zone | object
4 | bus | in_service | bool
5 | load | name | object
6 | load | bus | uint32
7 | load | p_mw | float64
8 | load | q_mvar | float64
9 | load | const_z_percent | float64
10 | load | const_i_percent | float64
11 | load | sn_mva | float64
12 | load | scaling | float64
13 | load | in_service | bool
14 | load | type | object
15 | ext_grid | name | object
16 | ext_grid | bus | uint32
17 | ext_grid | vm_pu | float64
18 | ext_grid | va_degree | float64
19 | ext_grid | slack_weight | float64
20 | ext_grid | in_service | bool
21 | line | name | object
22 | line | std_type | object
23 | line | from_bus | uint32
24 | line | to_bus | uint32
25 | line | length_km | float64
26 | line | r_ohm_per_km | float64
27 | line | x_ohm_per_km | float64
28 | line | c_nf_per_km | float64
29 | line | g_us_per_km | float64
30 | line | max_i_ka | float64
31 | line | df | float64
32 | line | parallel | uint32
33 | line | type | object
34 | line | in_service | bool
35 | trafo | name | object
36 | trafo | std_type | object
37 | trafo | hv_bus | uint32
38 | trafo | lv_bus | uint32
39 | trafo | sn_mva | float64
40 | trafo | vn_hv_kv | float64
41 | trafo | vn_lv_kv | float64
42 | trafo | vk_percent | float64
43 | trafo | vkr_percent | float64
44 | trafo | pfe_kw | float64
45 | trafo | i0_percent | float64
46 | trafo | shift_degree | float64
47 | trafo | tap_side | object
48 | trafo | tap_neutral | int32
49 | trafo | tap_min | int32
50 | trafo | tap_max | int32
51 | trafo | tap_step_percent | float64
52 | trafo | tap_step_degree | float64
53 | trafo | tap_pos | int32
54 | trafo | tap_phase_shifter | bool
55 | trafo | parallel | uint32
56 | trafo | df | float64
57 | trafo | in_service | bool
58 | line_geodata | coords | object
59 | bus_geodata | x | float64
60 | bus_geodata | y | float64
61 | bus_geodata | coords | object

## parameters
| version | format_version | converged | OPF_converged | name | f_hz | sn_mva
0 | 2.14.6 | 2.14.0 | FALSE | FALSE |  | 50 | 1