## bus
| name | vn_kv | type | zone | in_service
0 | bus_LV_5180-2_0_5_node_0 | 0.4 | n |  | TRUE
1 | bus_LV_5180-2_0_5_node_2 | 0.4 | n |  | TRUE
2 | bus_LV_5180-2_0_5_node_1 | 0.4 | n |  | TRUE
3 | bus_LV_5180-2_0_5_node_3 | 0.4 | n |  | TRUE
4 | bus_LV_5180-2_0_5_node_4 | 0.4 | n |  | TRUE
5 | bus_LV_5180-2_0_5_node_6 | 0.4 | n |  | TRUE
6 | bus_LV_5180-2_0_5_node_13 | 0.4 | n |  | TRUE
7 | bus_LV_5180-2_0_5_node_14 | 0.4 | n |  | TRUE
8 | bus_LV_5180-2_0_5_node_5 | 0.4 | n |  | TRUE
9 | bus_LV_5180-2_0_5_node_28 | 0.4 | n |  | TRUE
10 | bus_LV_5180-2_0_5_node_27 | 0.4 | n |  | TRUE
11 | bus_LV_5180-2_0_5_node_23 | 0.4 | n |  | TRUE
12 | bus_LV_5180-2_0_5_node_30 | 0.4 | n |  | TRUE
13 | bus_LV_5180-2_0_5_node_7 | 0.4 | n |  | TRUE
14 | bus_LV_5180-2_0_5_node_12 | 0.4 | n |  | TRUE
15 | bus_LV_5180-2_0_5_node_9 | 0.4 | n |  | TRUE
16 | bus_LV_5180-2_0_5_node_8 | 0.4 | n |  | TRUE
17 | bus_LV_5180-2_0_5_node_46 | 0.4 | n |  | TRUE
18 | bus_LV_5180-2_0_5_node_51 | 0.4 | n |  | TRUE
19 | bus_LV_5180-2_0_5_node_16 | 0.4 | n |  | TRUE
20 | bus_LV_5180-2_0_5_node_29 | 0.4 | n |  | TRUE
21 | bus_LV_5180-2_0_5_node_25 | 0.4 | n |  | TRUE
22 | bus_LV_5180-2_0_5_node_36 | 0.4 | n |  | TRUE
23 | bus_LV_5180-2_0_5_node_34 | 0.4 | n |  | TRUE
24 | bus_LV_5180-2_0_5_node_21 | 0.4 | n |  | TRUE
25 | bus_LV_5180-2_0_5_node_52 | 0.4 | n |  | TRUE
26 | bus_LV_5180-2_0_5_node_10 | 0.4 | n |  | TRUE
27 | bus_LV_5180-2_0_5_node_45 | 0.4 | n |  | TRUE
28 | bus_LV_5180-2_0_5_node_44 | 0.4 | n |  | TRUE
29 | bus_LV_5180-2_0_5_node_11 | 0.4 | n |  | TRUE
30 | bus_LV_5180-2_0_5_node_15 | 0.4 | n |  | TRUE
31 | bus_LV_5180-2_0_5_node_53 | 0.4 | n |  | TRUE
32 | bus_LV_5180-2_0_5_node_18 | 0.4 | n |  | TRUE
33 | bus_LV_5180-2_0_5_node_49 | 0.4 | n |  | TRUE
34 | bus_LV_5180-2_0_5_node_47 | 0.4 | n |  | TRUE
35 | bus_LV_5180-2_0_5_node_50 | 0.4 | n |  | TRUE
36 | bus_LV_5180-2_0_5_node_60 | 0.4 | n |  | TRUE
37 | bus_LV_5180-2_0_5_node_55 | 0.4 | n |  | TRUE
38 | bus_LV_5180-2_0_5_node_57 | 0.4 | n |  | TRUE
39 | bus_LV_5180-2_0_5_node_24 | 0.4 | n |  | TRUE
40 | bus_LV_5180-2_0_5_node_20 | 0.4 | n |  | TRUE
41 | bus_LV_5180-2_0_5_node_22 | 0.4 | n |  | TRUE
42 | bus_LV_5180-2_0_5_node_77 | 0.4 | n |  | TRUE
43 | bus_LV_5180-2_0_5_node_75 | 0.4 | n |  | TRUE
44 | bus_LV_5180-2_0_5_node_74 | 0.4 | n |  | TRUE
45 | bus_LV_5180-2_0_5_node_32 | 0.4 | n |  | TRUE
46 | bus_LV_5180-2_0_5_node_26 | 0.4 | n |  | TRUE
47 | bus_LV_5180-2_0_5_node_31 | 0.4 | n |  | TRUE
48 | bus_LV_5180-2_0_5_node_35 | 0.4 | n |  | TRUE
49 | bus_LV_5180-2_0_5_node_76 | 0.4 | n |  | TRUE
50 | bus_LV_5180-2_0_5_node_71 | 0.4 | n |  | TRUE
51 | bus_LV_5180-2_0_5_node_73 | 0.4 | n |  | TRUE
52 | bus_LV_5180-2_0_5_node_37 | 0.4 | n |  | TRUE
53 | bus_LV_5180-2_0_5_node_38 | 0.4 | n |  | TRUE
54 | bus_LV_5180-2_0_5_node_39 | 0.4 | n |  | TRUE
55 | bus_LV_5180-2_0_5_node_40 | 0.4 | n |  | TRUE
56 | bus_LV_5180-2_0_5_node_41 | 0.4 | n |  | TRUE
57 | bus_LV_5180-2_0_5_node_62 | 0.4 | n |  | TRUE
58 | bus_LV_5180-2_0_5_node_42 | 0.4 | n |  | TRUE
59 | bus_LV_5180-2_0_5_node_63 | 0.4 | n |  | TRUE
60 | bus_LV_5180-2_0_5_node_64 | 0.4 | n |  | TRUE
61 | bus_LV_5180-2_0_5_node_43 | 0.4 | n |  | TRUE
62 | bus_LV_5180-2_0_5_node_61 | 0.4 | n |  | TRUE
63 | bus_LV_5180-2_0_5_node_54 | 0.4 | n |  | TRUE
64 | bus_LV_5180-2_0_5_node_56 | 0.4 | n |  | TRUE
65 | bus_LV_5180-2_0_5_node_59 | 0.4 | n |  | TRUE
66 | bus_LV_5180-2_0_5_node_65 | 0.4 | n |  | TRUE
67 | bus_LV_5180-2_0_5_node_69 | 0.4 | n |  | TRUE
68 | bus_LV_5180-2_0_5_node_66 | 0.4 | n |  | TRUE
69 | bus_LV_5180-2_0_5_node_70 | 0.4 | n |  | TRUE
70 | bus_LV_5180-2_0_5_node_67 | 0.4 | n |  | TRUE
71 | bus_LV_5180-2_0_5_node_68 | 0.4 | n |  | TRUE
72 | bus_LV_5180-2_0_5_node_72 | 0.4 | n |  | TRUE
73 | bus_MV_73_1_node_69 | 20 | n |  | TRUE

## load
| name | bus | p_mw | q_mvar | const_z_percent | const_i_percent | sn_mva | scaling | in_service | type
0 | LV_5180-2_0_5_load_0 | 0 | 0.015479 | 0.0038795 | 0 | 0 |  | 1 | TRUE | wye
1 | LV_5180-2_0_5_load_1 | 2 | 0.0047435 | 0.0011888 | 0 | 0 |  | 1 | TRUE | wye
2 | LV_5180-2_0_5_load_4 | 4 | 0.01048 | 0.0026265 | 0 | 0 |  | 1 | TRUE | wye
3 | LV_5180-2_0_5_load_13 | 6 | 0.0046225 | 0.0011585 | 0 | 0 |  | 1 | TRUE | wye
4 | LV_5180-2_0_5_load_14 | 7 | 0.0036669 | 0.00091901 | 0 | 0 |  | 1 | TRUE | wye
5 | LV_5180-2_0_5_load_28 | 9 | 0.0094484 | 0.002368 | 0 | 0 |  | 1 | TRUE | wye
6 | LV_5180-2_0_5_load_27 | 10 | 0.019312 | 0.0048401 | 0 | 0 |  | 1 | TRUE | wye
7 | LV_5180-2_0_5_load_30 | 12 | 0.0063944 | 0.0016026 | 0 | 0 |  | 1 | TRUE | wye
8 | LV_5180-2_0_5_load_12 | 14 | 0.0019718 | 0.00049417 | 0 | 0 |  | 1 | TRUE | wye
9 | LV_5180-2_0_5_load_9 | 15 | 0.012985 | 0.0032542 | 0 | 0 |  | 1 | TRUE | wye
10 | LV_5180-2_0_5_load_51 | 18 | 0.0033631 | 0.00084287 | 0 | 0 |  | 1 | TRUE | wye
11 | LV_5180-2_0_5_load_16 | 19 | 0.0068866 | 0.0017259 | 0 | 0 |  | 1 | TRUE | wye
12 | LV_5180-2_0_5_load_36 | 22 | 0.015192 | 0.0038075 | 0 | 0 |  | 1 | TRUE | wye
13 | LV_5180-2_0_5_load_34 | 23 | 0.015291 | 0.0038322 | 0 | 0 |  | 1 | TRUE | wye
14 | LV_5180-2_0_5_load_10 | 26 | 0.011226 | 0.0028135 | 0 | 0 |  | 1 | TRUE | wye
15 | LV_5180-2_0_5_load_45 | 27 | 0.0093363 | 0.0023399 | 0 | 0 |  | 1 | TRUE | wye
16 | LV_5180-2_0_5_load_44 | 28 | 0.0061627 | 0.0015445 | 0 | 0 |  | 1 | TRUE | wye
17 | LV_5180-2_0_5_load_11 | 29 | 0.0036105 | 0.00090487 | 0 | 0 |  | 1 | TRUE | wye
18 | LV_5180-2_0_5_load_15 | 30 | 0.0089842 | 0.0022517 | 0 | 0 |  | 1 | TRUE | wye
19 | LV_5180-2_0_5_load_53 | 31 | 0.027032 | 0.0067749 | 0 | 0 |  | 1 | TRUE | wye
20 | LV_5180-2_0_5_load_47 | 34 | 0.008056 | 0.002019 | 0 | 0 |  | 1 | TRUE | wye
21 | LV_5180-2_0_5_load_60 | 36 | 0.0084227 | 0.0021109 | 0 | 0 |  | 1 | TRUE | wye
22 | LV_5180-2_0_5_load_55 | 37 | 0.028617 | 0.007172 | 0 | 0 |  | 1 | TRUE | wye
23 | LV_5180-2_0_5_load_57 | 38 | 0.032615 | 0.0081741 | 0 | 0 |  | 1 | TRUE | wye
24 | LV_5180-2_0_5_load_24 | 39 | 0.0072494 | 0.0018169 | 0 | 0 |  | 1 | TRUE | wye
25 | LV_5180-2_0_5_load_20 | 40 | 0.012594 | 0.0031563 | 0 | 0 |  | 1 | TRUE | wye
26 | LV_5180-2_0_5_load_77 | 42 | 0.0031836 | 0.00079787 | 0 | 0 |  | 1 | TRUE | wye
27 | LV_5180-2_0_5_load_74 | 44 | 0.011215 | 0.0028107 | 0 | 0 |  | 1 | TRUE | wye
28 | LV_5180-2_0_5_load_32 | 45 | 0.0064122 | 0.0016071 | 0 | 0 |  | 1 | TRUE | wye
29 | LV_5180-2_0_5_load_26 | 46 | 0.0034013 | 0.00085245 | 0 | 0 |  | 1 | TRUE | wye
30 | LV_5180-2_0_5_load_31 | 47 | 0.017095 | 0.0042845 | 0 | 0 |  | 1 | TRUE | wye
31 | LV_5180-2_0_5_load_76 | 49 | 0.0054898 | 0.0013759 | 0 | 0 |  | 1 | TRUE | wye
32 | LV_5180-2_0_5_load_73 | 51 | 0.0053541 | 0.0013419 | 0 | 0 |  | 1 | TRUE | wye
33 | LV_5180-2_0_5_load_37 | 52 | 0.014482 | 0.0036296 | 0 | 0 |  | 1 | TRUE | wye
34 | LV_5180-2_0_5_load_38 | 53 | 0.038885 | 0.0097456 | 0 | 0 |  | 1 | TRUE | wye
35 | LV_5180-2_0_5_load_39 | 54 | 0.012932 | 0.003241 | 0 | 0 |  | 1 | TRUE | wye
36 | LV_5180-2_0_5_load_40 | 55 | 0.026928 | 0.0067489 | 0 | 0 |  | 1 | TRUE | wye
37 | LV_5180-2_0_5_load_41 | 56 | 0.022307 | 0.0055906 | 0 | 0 |  | 1 | TRUE | wye
38 | LV_5180-2_0_5_load_42 | 58 | 0.0064313 | 0.0016118 | 0 | 0 |  | 1 | TRUE | wye
39 | LV_5180-2_0_5_load_63 | 59 | 0.019118 | 0.0047915 | 0 | 0 |  | 1 | TRUE | wye
40 | LV_5180-2_0_5_load_64 | 60 | 0.003661 | 0.00091752 | 0 | 0 |  | 1 | TRUE | wye
41 | LV_5180-2_0_5_load_43 | 61 | 0.0062686 | 0.0015711 | 0 | 0 |  | 1 | TRUE | wye
42 | LV_5180-2_0_5_load_61 | 62 | 0.015089 | 0.0037818 | 0 | 0 |  | 1 | TRUE | wye
43 | LV_5180-2_0_5_load_56 | 64 | 0.011622 | 0.0029128 | 0 | 0 |  | 1 | TRUE | wye
44 | LV_5180-2_0_5_load_69 | 67 | 0.0046278 | 0.0011598 | 0 | 0 |  | 1 | TRUE | wye
45 | LV_5180-2_0_5_load_66 | 68 | 0.0031331 | 0.00078523 | 0 | 0 |  | 1 | TRUE | wye
46 | LV_5180-2_0_5_load_70 | 69 | 0.0045215 | 0.0011332 | 0 | 0 |  | 1 | TRUE | wye
47 | LV_5180-2_0_5_load_67 | 70 | 0.0034872 | 0.00087397 | 0 | 0 |  | 1 | TRUE | wye
48 | LV_5180-2_0_5_load_68 | 71 | 0.0038915 | 0.00097531 | 0 | 0 |  | 1 | TRUE | wye
49 | LV_5180-2_0_5_load_72 | 72 | 0.0033852 | 0.0008484 | 0 | 0 |  | 1 | TRUE | wye

## ext_grid
| name | bus | vm_pu | va_degree | slack_weight | in_service
0 |  | 27 | 1 | 0 | 1 | TRUE

## line
| name | std_type | from_bus | to_bus | length_km | r_ohm_per_km | x_ohm_per_km | c_nf_per_km | g_us_per_km | max_i_ka | df | parallel | type | in_service
0 | LV_5180-2_0_5_line_0 |  | 0 | 1 | 0.021539 | 0.125 | 0.08 | 261 | 0 | 0.364 | 1 | 1 | cs | TRUE
1 | LV_5180-2_0_5_line_1 |  | 1 | 4 | 0.021149 | 0.125 | 0.08 | 261 | 0 | 0.364 | 1 | 1 | cs | TRUE
2 | LV_5180-2_0_5_line_2 |  | 1 | 5 | 0.043118 | 0.125 | 0.08 | 261 | 0 | 0.364 | 1 | 1 | cs | TRUE
3 | LV_5180-2_0_5_line_3 |  | 2 | 3 | 0.011284 | 0.125 | 0.08 | 261 | 0 | 0.364 | 1 | 1 | cs | TRUE
4 | LV_5180-2_0_5_line_4 |  | 3 | 6 | 0.0096507 | 0.125 | 0.08 | 261 | 0 | 0.364 | 1 | 1 | cs | TRUE
5 | LV_5180-2_0_5_line_5 |  | 3 | 7 | 0.020346 | 0.125 | 0.08 | 261 | 0 | 0.364 | 1 | 1 | cs | TRUE
6 | LV_5180-2_0_5_line_6 |  | 5 | 11 | 0.032502 | 0.125 | 0.08 | 261 | 0 | 0.364 | 1 | 1 | cs | TRUE
7 | LV_5180-2_0_5_line_7 |  | 5 | 12 | 0.0093468 | 0.125 | 0.08 | 261 | 0 | 0.364 | 1 | 1 | cs | TRUE
8 | LV_5180-2_0_5_line_8 |  | 6 | 19 | 0.0091443 | 0.125 | 0.08 | 261 | 0 | 0.364 | 1 | 1 | cs | TRUE
9 | LV_5180-2_0_5_line_9 |  | 8 | 9 | 0.045745 | 0.125 | 0.08 | 261 | 0 | 0.364 | 1 | 1 | cs | TRUE
10 | LV_5180-2_0_5_line_10 |  | 8 | 10 | 0.020299 | 0.125 | 0.08 | 261 | 0 | 0.364 | 1 | 1 | cs | TRUE
11 | LV_5180-2_0_5_line_11 |  | 9 | 20 | 0.009568 | 0.125 | 0.08 | 261 | 0 | 0.364 | 1 | 1 | cs | TRUE
12 | LV_5180-2_0_5_line_12 |  | 10 | 21 | 0.11348 | 0.125 | 0.08 | 261 | 0 | 0.364 | 1 | 1 | cs | TRUE
13 | LV_5180-2_0_5_line_13 |  | 11 | 22 | 0.049202 | 0.125 | 0.08 | 261 | 0 | 0.364 | 1 | 1 | cs | TRUE
14 | LV_5180-2_0_5_line_14 |  | 11 | 23 | 0.04001 | 0.125 | 0.08 | 261 | 0 | 0.364 | 1 | 1 | cs | TRUE
15 | LV_5180-2_0_5_line_15 |  | 11 | 24 | 0.062434 | 0.125 | 0.08 | 261 | 0 | 0.364 | 1 | 1 | cs | TRUE
16 | LV_5180-2_0_5_line_16 |  | 12 | 20 | 0.01207 | 0.125 | 0.08 | 261 | 0 | 0.364 | 1 | 1 | cs | TRUE
17 | LV_5180-2_0_5_line_17 |  | 13 | 14 | 0.010022 | 0.125 | 0.08 | 261 | 0 | 0.364 | 1 | 1 | cs | TRUE
18 | LV_5180-2_0_5_line_18 |  | 13 | 15 | 0.011138 | 0.125 | 0.08 | 261 | 0 | 0.364 | 1 | 1 | cs | TRUE
19 | LV_5180-2_0_5_line_19 |  | 14 | 25 | 0.015418 | 0.125 | 0.08 | 261 | 0 | 0.364 | 1 | 1 | cs | TRUE
20 | LV_5180-2_0_5_line_20 |  | 15 | 26 | 0.0026532 | 0.125 | 0.08 | 261 | 0 | 0.364 | 1 | 1 | cs | TRUE
21 | LV_5180-2_0_5_line_21 |  | 16 | 17 | 0.00572 | 0.125 | 0.08 | 261 | 0 | 0.364 | 1 | 3 | cs | TRUE
22 | LV_5180-2_0_5_line_22 |  | 16 | 18 | 0.0073513 | 0.125 | 0.08 | 261 | 0 | 0.364 | 1 | 3 | cs | TRUE
23 | LV_5180-2_0_5_line_23 |  | 17 | 27 | 0.02238 | 0.125 | 0.08 | 261 | 0 | 0.364 | 1 | 3 | cs | TRUE
24 | LV_5180-2_0_5_line_24 |  | 17 | 28 | 0.01713 | 0.125 | 0.08 | 261 | 0 | 0.364 | 1 | 3 | cs | TRUE
25 | LV_5180-2_0_5_line_25 |  | 18 | 25 | 0.010911 | 0.125 | 0.08 | 261 | 0 | 0.364 | 1 | 2 | cs | TRUE
26 | LV_5180-2_0_5_line_26 |  | 19 | 30 | 0.019308 | 0.125 | 0.08 | 261 | 0 | 0.364 | 1 | 1 | cs | TRUE
27 | LV_5180-2_0_5_line_27 |  | 21 | 39 | 0.07159 | 0.125 | 0.08 | 261 | 0 | 0.364 | 1 | 1 | cs | TRUE
28 | LV_5180-2_0_5_line_28 |  | 22 | 27 | 0.01256 | 0.125 | 0.08 | 261 | 0 | 0.364 | 1 | 2 | cs | TRUE
29 | LV_5180-2_0_5_line_29 |  | 23 | 45 | 0.0075834 | 0.125 | 0.08 | 261 | 0 | 0.364 | 1 | 1 | cs | TRUE
30 | LV_5180-2_0_5_line_30 |  | 24 | 41 | 0.043992 | 0.125 | 0.08 | 261 | 0 | 0.364 | 1 | 1 | cs | TRUE
31 | LV_5180-2_0_5_line_31 |  | 24 | 40 | 0.0043866 | 0.125 | 0.08 | 261 | 0 | 0.364 | 1 | 1 | cs | TRUE
32 | LV_5180-2_0_5_line_32 |  | 25 | 31 | 0.011224 | 0.125 | 0.08 | 261 | 0 | 0.364 | 1 | 1 | cs | TRUE
33 | LV_5180-2_0_5_line_33 |  | 26 | 29 | 0.016485 | 0.125 | 0.08 | 261 | 0 | 0.364 | 1 | 1 | cs | TRUE
34 | LV_5180-2_0_5_line_34 |  | 28 | 61 | 0.019957 | 0.125 | 0.08 | 261 | 0 | 0.364 | 1 | 3 | cs | TRUE
35 | LV_5180-2_0_5_line_35 |  | 29 | 30 | 0.0029167 | 0.125 | 0.08 | 261 | 0 | 0.364 | 1 | 1 | cs | TRUE
36 | LV_5180-2_0_5_line_36 |  | 31 | 63 | 0.002392 | 0.125 | 0.08 | 261 | 0 | 0.364 | 1 | 1 | cs | TRUE
37 | LV_5180-2_0_5_line_37 |  | 32 | 33 | 0.015665 | 0.125 | 0.08 | 261 | 0 | 0.364 | 1 | 1 | cs | TRUE
38 | LV_5180-2_0_5_line_38 |  | 32 | 34 | 0.016516 | 0.125 | 0.08 | 261 | 0 | 0.364 | 1 | 1 | cs | TRUE
39 | LV_5180-2_0_5_line_39 |  | 33 | 35 | 0.051116 | 0.125 | 0.08 | 261 | 0 | 0.364 | 1 | 1 | cs | TRUE
40 | LV_5180-2_0_5_line_40 |  | 33 | 36 | 0.021809 | 0.125 | 0.08 | 261 | 0 | 0.364 | 1 | 1 | cs | TRUE
41 | LV_5180-2_0_5_line_41 |  | 35 | 37 | 0.026236 | 0.125 | 0.08 | 261 | 0 | 0.364 | 1 | 1 | cs | TRUE
42 | LV_5180-2_0_5_line_42 |  | 35 | 38 | 0.002534 | 0.125 | 0.08 | 261 | 0 | 0.364 | 1 | 1 | cs | TRUE
43 | LV_5180-2_0_5_line_43 |  | 36 | 62 | 0.013302 | 0.125 | 0.08 | 261 | 0 | 0.364 | 1 | 1 | cs | TRUE
44 | LV_5180-2_0_5_line_44 |  | 37 | 63 | 0.015877 | 0.125 | 0.08 | 261 | 0 | 0.364 | 1 | 1 | cs | TRUE
45 | LV_5180-2_0_5_line_45 |  | 38 | 64 | 0.0098867 | 0.125 | 0.08 | 261 | 0 | 0.364 | 1 | 1 | cs | TRUE
46 | LV_5180-2_0_5_line_46 |  | 39 | 46 | 0.018102 | 0.125 | 0.08 | 261 | 0 | 0.364 | 1 | 1 | cs | TRUE
47 | LV_5180-2_0_5_line_47 |  | 41 | 42 | 0.045169 | 0.125 | 0.08 | 261 | 0 | 0.364 | 1 | 1 | cs | TRUE
48 | LV_5180-2_0_5_line_48 |  | 41 | 43 | 0.18324 | 0.125 | 0.08 | 261 | 0 | 0.364 | 1 | 1 | cs | TRUE
49 | LV_5180-2_0_5_line_49 |  | 43 | 44 | 0.075145 | 0.125 | 0.08 | 261 | 0 | 0.364 | 1 | 1 | cs | TRUE
50 | LV_5180-2_0_5_line_50 |  | 45 | 47 | 0.029693 | 0.125 | 0.08 | 261 | 0 | 0.364 | 1 | 1 | cs | TRUE
51 | LV_5180-2_0_5_line_51 |  | 48 | 49 | 0.040338 | 0.125 | 0.08 | 261 | 0 | 0.364 | 1 | 1 | cs | TRUE
52 | LV_5180-2_0_5_line_52 |  | 48 | 50 | 0.046137 | 0.125 | 0.08 | 261 | 0 | 0.364 | 1 | 1 | cs | TRUE
53 | LV_5180-2_0_5_line_53 |  | 50 | 51 | 0.067343 | 0.125 | 0.08 | 261 | 0 | 0.364 | 1 | 1 | cs | TRUE
54 | LV_5180-2_0_5_line_54 |  | 51 | 72 | 0.0075297 | 0.125 | 0.08 | 261 | 0 | 0.364 | 1 | 1 | cs | TRUE
55 | LV_5180-2_0_5_line_55 |  | 52 | 53 | 0.0050099 | 0.125 | 0.08 | 261 | 0 | 0.364 | 1 | 1 | cs | TRUE
56 | LV_5180-2_0_5_line_56 |  | 52 | 54 | 0.021033 | 0.125 | 0.08 | 261 | 0 | 0.364 | 1 | 1 | cs | TRUE
57 | LV_5180-2_0_5_line_57 |  | 53 | 55 | 0.003652 | 0.125 | 0.08 | 261 | 0 | 0.364 | 1 | 1 | cs | TRUE
58 | LV_5180-2_0_5_line_58 |  | 54 | 56 | 0.010609 | 0.125 | 0.08 | 261 | 0 | 0.364 | 1 | 2 | cs | TRUE
59 | LV_5180-2_0_5_line_59 |  | 55 | 57 | 0.0091728 | 0.125 | 0.08 | 261 | 0 | 0.364 | 1 | 1 | cs | TRUE
60 | LV_5180-2_0_5_line_60 |  | 56 | 58 | 0.001416 | 0.125 | 0.08 | 261 | 0 | 0.364 | 1 | 3 | cs | TRUE
61 | LV_5180-2_0_5_line_61 |  | 57 | 59 | 0.036578 | 0.125 | 0.08 | 261 | 0 | 0.364 | 1 | 1 | cs | TRUE
62 | LV_5180-2_0_5_line_62 |  | 57 | 60 | 0.012486 | 0.125 | 0.08 | 261 | 0 | 0.364 | 1 | 1 | cs | TRUE
63 | LV_5180-2_0_5_line_63 |  | 58 | 61 | 0.0055842 | 0.125 | 0.08 | 261 | 0 | 0.364 | 1 | 3 | cs | TRUE
64 | LV_5180-2_0_5_line_64 |  | 60 | 66 | 0.014479 | 0.125 | 0.08 | 261 | 0 | 0.364 | 1 | 1 | cs | TRUE
65 | LV_5180-2_0_5_line_65 |  | 65 | 66 | 0.032469 | 0.125 | 0.08 | 261 | 0 | 0.364 | 1 | 1 | cs | TRUE
66 | LV_5180-2_0_5_line_66 |  | 65 | 67 | 0.024525 | 0.125 | 0.08 | 261 | 0 | 0.364 | 1 | 1 | cs | TRUE
67 | LV_5180-2_0_5_line_67 |  | 66 | 68 | 0.016918 | 0.125 | 0.08 | 261 | 0 | 0.364 | 1 | 1 | cs | TRUE
68 | LV_5180-2_0_5_line_68 |  | 67 | 69 | 0.011467 | 0.125 | 0.08 | 261 | 0 | 0.364 | 1 | 1 | cs | TRUE
69 | LV_5180-2_0_5_line_69 |  | 68 | 70 | 0.041249 | 0.125 | 0.08 | 261 | 0 | 0.364 | 1 | 1 | cs | TRUE
70 | LV_5180-2_0_5_line_70 |  | 70 | 71 | 0.006043 | 0.125 | 0.08 | 261 | 0 | 0.364 | 1 | 1 | cs | TRUE
71 | LV_5180-2_0_5_line_71 |  | 71 | 72 | 0.014799 | 0.125 | 0.08 | 261 | 0 | 0.364 | 1 | 1 | cs | TRUE

## trafo
| name | std_type | hv_bus | lv_bus | sn_mva | vn_hv_kv | vn_lv_kv | vk_percent | vkr_percent | pfe_kw | i0_percent | shift_degree | tap_side | tap_neutral | tap_min | tap_max | tap_step_percent | tap_step_degree | tap_pos | tap_phase_shifter | parallel | df | in_service
0 | LV_5180-2_0_5_trafo_45 | 0.63 MVA 20/0.4 kV | 73 | 27 | 0.63 | 20 | 0.4 | 6 | 1.206 | 1.65 | 0.2619 | 150 | hv | 0 | -2 | 2 | 2.5 | 0 | 0 | FALSE | 1 | 1 | TRUE

## line_geodata
| x0 | y0 | x1 | y1 | x2 | y2 | x3 | y3 | x4 | y4 | x5 | y5 | x6 | y6 | x7 | y7
0 | 2716533.1304 | 1099481.4507 | 2716553.7009 | 1099475.065
1 | 2716533.1304 | 1099481.4507 | 2716526.2946 | 1099461.4367
2 | 2716533.1304 | 1099481.4507 | 2716536.8257 | 1099492.2623 | 2716521.0434 | 1099519.7452
3 | 2716567.056 | 1099418.0803 | 2716566.7804 | 1099425.1799 | 2716567.0737 | 1099429.3482
4 | 2716567.056 | 1099418.0803 | 2716576.6897 | 1099418.6535
5 | 2716567.056 | 1099418.0803 | 2716568.4607 | 1099397.7827
6 | 2716521.0434 | 1099519.7452 | 2716520.6052 | 1099528.0535 | 2716516.1613 | 1099551.8179
7 | 2716521.0434 | 1099519.7452 | 2716511.7016 | 1099519.4397
8 | 2716583.9133 | 1099421.0156 | 2716583.8872 | 1099419.0817 | 2716576.6897 | 1099418.6535
9 | 2716476.354 | 1099469.3428 | 2716487.6055 | 1099501.2358 | 2716494.2816 | 1099511.1173
10 | 2716476.354 | 1099469.3428 | 2716470.1031 | 1099465.398 | 2716464.6057 | 1099458.0988 | 2716463.0829 | 1099454.6503
11 | 2716499.6381 | 1099519.0454 | 2716494.2816 | 1099511.1173
12 | 2716417.242 | 1099350.84 | 2716463.0829 | 1099454.6503
13 | 2716516.1613 | 1099551.8179 | 2716547.5524 | 1099543.8145 | 2716560.7904 | 1099533.46
14 | 2716516.1613 | 1099551.8179 | 2716513.3842 | 1099591.7311
15 | 2716456.5078 | 1099570.2425 | 2716467.616 | 1099566.8086 | 2716486.2025 | 1099561.0498 | 2716516.1613 | 1099551.8179
16 | 2716499.6381 | 1099519.0454 | 2716511.7016 | 1099519.4397
17 | 2716592.9568 | 1099472.2254 | 2716596.0091 | 1099475.3861 | 2716597.3732 | 1099478.5478 | 2716597.5124 | 1099480.7282
18 | 2716592.9568 | 1099472.2254 | 2716592.871 | 1099465.8083 | 2716592.001 | 1099462.7228 | 2716591.5883 | 1099461.2658
19 | 2716597.8253 | 1099496.1352 | 2716597.8495 | 1099486.0065 | 2716597.5124 | 1099480.7282
20 | 2716591.5883 | 1099461.2658 | 2716590.9277 | 1099458.9329 | 2716590.8499 | 1099458.718
21 | 2716582.6905 | 1099506.4185 | 2716580.8196 | 1099501.0122
22 | 2716580.8196 | 1099501.0122 | 2716587.5838 | 1099498.1332
23 | 2716582.6905 | 1099506.4185 | 2716569.2421 | 1099524.3075
24 | 2716582.6905 | 1099506.4185 | 2716587.7454 | 1099521.0255 | 2716588.9845 | 1099522.1496
25 | 2716597.8253 | 1099496.1352 | 2716594.2172 | 1099495.3098 | 2716587.5838 | 1099498.1332
26 | 2716585.1712 | 1099440.2059 | 2716584.108 | 1099435.4082 | 2716583.9133 | 1099421.0156
27 | 2716417.242 | 1099350.84 | 2716367.974 | 1099402.7798
28 | 2716560.7904 | 1099533.46 | 2716564.6042 | 1099530.4769 | 2716569.2421 | 1099524.3075
29 | 2716513.3842 | 1099591.7311 | 2716512.8578 | 1099599.2961
30 | 2716413.4614 | 1099578.7346 | 2716416.0965 | 1099577.8066 | 2716439.3316 | 1099575.5503 | 2716456.5078 | 1099570.2425
31 | 2716456.5078 | 1099570.2425 | 2716455.4686 | 1099572.7465 | 2716454.1239 | 1099573.746
32 | 2716597.8253 | 1099496.1352 | 2716608.7625 | 1099498.6549
33 | 2716590.8499 | 1099458.718 | 2716586.7804 | 1099447.4677 | 2716585.8022 | 1099443.0536
34 | 2716600.5562 | 1099538.2117 | 2716592.9665 | 1099525.7622 | 2716588.9845 | 1099522.1496
35 | 2716585.1712 | 1099440.2059 | 2716585.8022 | 1099443.0536
36 | 2716611.0934 | 1099499.1919 | 2716608.7625 | 1099498.6549
37 | 2716642.6684 | 1099450.598 | 2716643.5243 | 1099456.4295 | 2716644.4758 | 1099466.1544
38 | 2716642.6684 | 1099450.598 | 2716646.8623 | 1099450.3561 | 2716659.1747 | 1099450.0801
39 | 2716644.4758 | 1099466.1544 | 2716646.8138 | 1099498.0323 | 2716648.9571 | 1099517.0642
40 | 2716644.4758 | 1099466.1544 | 2716629.0742 | 1099468.9496 | 2716623.2018 | 1099470.7955
41 | 2716648.9571 | 1099517.0642 | 2716625.8677 | 1099504.6049
42 | 2716648.9571 | 1099517.0642 | 2716649.527 | 1099519.5333
43 | 2716610.9159 | 1099475.7725 | 2716616.6403 | 1099472.8581 | 2716623.2018 | 1099470.7955
44 | 2716611.0934 | 1099499.1919 | 2716619.3657 | 1099501.0964 | 2716625.8677 | 1099504.6049
45 | 2716652.9474 | 1099528.7733 | 2716650.1867 | 1099522.3915 | 2716649.527 | 1099519.5333
46 | 2716355.516 | 1099415.9134 | 2716367.974 | 1099402.7798
47 | 2716413.4614 | 1099578.7346 | 2716416.713 | 1099568.2675 | 2716420.51 | 1099559.6454 | 2716424.1666 | 1099553.0999 | 2716429.1641 | 1099547.2917 | 2716430.3417 | 1099545.2462 | 2716431.0143 | 1099542.8797 | 2716429.8573 | 1099538.1988
48 | 2716413.4614 | 1099578.7346 | 2716296.1003 | 1099719.4612
49 | 2716296.1003 | 1099719.4612 | 2716220.9616 | 1099720.4474
50 | 2716510.7968 | 1099628.9176 | 2716512.8578 | 1099599.2961
51 | 2716518.392 | 1099688.9879 | 2716519.1747 | 1099729.3082
52 | 2716519.1747 | 1099729.3082 | 2716563.6891 | 1099741.9151
53 | 2716563.6891 | 1099741.9151 | 2716582.1743 | 1099677.1583
54 | 2716582.1743 | 1099677.1583 | 2716584.2412 | 1099669.9179
55 | 2716616.7712 | 1099573.0632 | 2716618.4503 | 1099577.7834
56 | 2716616.7712 | 1099573.0632 | 2716609.7224 | 1099553.247
57 | 2716618.4503 | 1099577.7834 | 2716619.6742 | 1099581.2241
58 | 2716604.2001 | 1099544.1888 | 2716609.7224 | 1099553.247 | 2716609.7224 | 1099553.247
59 | 2716622.7484 | 1099589.8665 | 2716619.6742 | 1099581.2241
60 | 2716603.463 | 1099542.9797 | 2716604.2001 | 1099544.1888
61 | 2716622.7484 | 1099589.8665 | 2716600.2192 | 1099598.1065 | 2716587.6273 | 1099596.5416
62 | 2716622.7484 | 1099589.8665 | 2716627.7094 | 1099601.3243
63 | 2716603.463 | 1099542.9797 | 2716600.5562 | 1099538.2117
64 | 2716633.4624 | 1099614.6113 | 2716627.7094 | 1099601.3243
65 | 2716650.1988 | 1099642.2849 | 2716642.1433 | 1099631.9231 | 2716633.4624 | 1099614.6113
66 | 2716650.1988 | 1099642.2849 | 2716636.8812 | 1099662.8793
67 | 2716633.4624 | 1099614.6113 | 2716618.6266 | 1099622.7419
68 | 2716630.6546 | 1099672.5082 | 2716636.8812 | 1099662.8793
69 | 2716618.6266 | 1099622.7419 | 2716606.3929 | 1099629.4464 | 2716596.9233 | 1099637.8815 | 2716590.8332 | 1099643.7242 | 2716589.4511 | 1099649.745
70 | 2716589.4511 | 1099649.745 | 2716588.0992 | 1099655.6349
71 | 2716588.0992 | 1099655.6349 | 2716587.1995 | 1099659.5542 | 2716584.2412 | 1099669.9179

## bus_geodata
| x | y | coords
0 | 2716553.7009 | 1099475.065
1 | 2716533.1304 | 1099481.4507
2 | 2716567.0737 | 1099429.3482
3 | 2716567.056 | 1099418.0803
4 | 2716526.2946 | 1099461.4367
5 | 2716521.0434 | 1099519.7452
6 | 2716576.6897 | 1099418.6535
7 | 2716568.4607 | 1099397.7827
8 | 2716476.354 | 1099469.3428
9 | 2716494.2816 | 1099511.1173
10 | 2716463.0829 | 1099454.6503
11 | 2716516.1613 | 1099551.8179
12 | 2716511.7016 | 1099519.4397
13 | 2716592.9568 | 1099472.2254
14 | 2716597.5124 | 1099480.7282
15 | 2716591.5883 | 1099461.2658
16 | 2716580.8196 | 1099501.0122
17 | 2716582.6905 | 1099506.4185
18 | 2716587.5838 | 1099498.1332
19 | 2716583.9133 | 1099421.0156
20 | 2716499.6381 | 1099519.0454
21 | 2716417.242 | 1099350.84
22 | 2716560.7904 | 1099533.46
23 | 2716513.3842 | 1099591.7311
24 | 2716456.5078 | 1099570.2425
25 | 2716597.8253 | 1099496.1352
26 | 2716590.8499 | 1099458.718
27 | 2716569.2421 | 1099524.3075
28 | 2716588.9845 | 1099522.1496
29 | 2716585.8022 | 1099443.0536
30 | 2716585.1712 | 1099440.2059
31 | 2716608.7625 | 1099498.6549
32 | 2716642.6684 | 1099450.598
33 | 2716644.4758 | 1099466.1544
34 | 2716659.1747 | 1099450.0801
35 | 2716648.9571 | 1099517.0642
36 | 2716623.2018 | 1099470.7955
37 | 2716625.8677 | 1099504.6049
38 | 2716649.527 | 1099519.5333
39 | 2716367.974 | 1099402.7798
40 | 2716454.1239 | 1099573.746
41 | 2716413.4614 | 1099578.7346
42 | 2716429.8573 | 1099538.1988
43 | 2716296.1003 | 1099719.4612
44 | 2716220.9616 | 1099720.4474
45 | 2716512.8578 | 1099599.2961
46 | 2716355.516 | 1099415.9134
47 | 2716510.7968 | 1099628.9176
48 | 2716519.1747 | 1099729.3082
49 | 2716518.392 | 1099688.9879
50 | 2716563.6891 | 1099741.9151
51 | 2716582.1743 | 1099677.1583
52 | 2716616.7712 | 1099573.0632
53 | 2716618.4503 | 1099577.7834
54 | 2716609.7224 | 1099553.247
55 | 2716619.6742 | 1099581.2241
56 | 2716604.2001 | 1099544.1888
57 | 2716622.7484 | 1099589.8665
58 | 2716603.463 | 1099542.9797
59 | 2716587.6273 | 1099596.5416
60 | 2716627.7094 | 1099601.3243
61 | 2716600.5562 | 1099538.2117
62 | 2716610.9159 | 1099475.7725
63 | 2716611.0934 | 1099499.1919
64 | 2716652.9474 | 1099528.7733
65 | 2716650.1988 | 1099642.2849
66 | 2716633.4624 | 1099614.6113
67 | 2716636.8812 | 1099662.8793
68 | 2716618.6266 | 1099622.7419
69 | 2716630.6546 | 1099672.5082
70 | 2716589.4511 | 1099649.745
71 | 2716588.0992 | 1099655.6349
72 | 2716584.2412 | 1099669.9179
73 | 2716582.6905 | 1099506.4185

## line_std_types
| c_nf_per_km | r_ohm_per_km | x_ohm_per_km | max_i_ka | type | q_mm2 | alpha | voltage_rating
NAYY 4x50 SE | 210 | 0.642 | 0.083 | 0.142 | cs | 50 | 0.00403 | LV
NAYY 4x120 SE | 264 | 0.225 | 0.08 | 0.242 | cs | 120 | 0.00403 | LV
NAYY 4x150 SE | 261 | 0.208 | 0.08 | 0.27 | cs | 150 | 0.00403 | LV
NA2XS2Y 1x95 RM/25 12/20 kV | 216 | 0.313 | 0.132 | 0.252 | cs | 95 | 0.00403 | MV
NA2XS2Y 1x185 RM/25 12/20 kV | 273 | 0.161 | 0.117 | 0.362 | cs | 185 | 0.00403 | MV
NA2XS2Y 1x240 RM/25 12/20 kV | 304 | 0.122 | 0.112 | 0.421 | cs | 240 | 0.00403 | MV
NA2XS2Y 1x95 RM/25 6/10 kV | 315 | 0.313 | 0.123 | 0.249 | cs | 95 | 0.00403 | MV
NA2XS2Y 1x185 RM/25 6/10 kV | 406 | 0.161 | 0.11 | 0.358 | cs | 185 | 0.00403 | MV
NA2XS2Y 1x240 RM/25 6/10 kV | 456 | 0.122 | 0.105 | 0.416 | cs | 240 | 0.00403 | MV
NA2XS2Y 1x150 RM/25 12/20 kV | 250 | 0.206 | 0.116 | 0.319 | cs | 150 | 0.00403 | MV
NA2XS2Y 1x120 RM/25 12/20 kV | 230 | 0.253 | 0.119 | 0.283 | cs | 120 | 0.00403 | MV
NA2XS2Y 1x70 RM/25 12/20 kV | 190 | 0.443 | 0.132 | 0.22 | cs | 70 | 0.00403 | MV
NA2XS2Y 1x150 RM/25 6/10 kV | 360 | 0.206 | 0.11 | 0.315 | cs | 150 | 0.00403 | MV
NA2XS2Y 1x120 RM/25 6/10 kV | 340 | 0.253 | 0.113 | 0.28 | cs | 120 | 0.00403 | MV
NA2XS2Y 1x70 RM/25 6/10 kV | 280 | 0.443 | 0.123 | 0.217 | cs | 70 | 0.00403 | MV
N2XS(FL)2Y 1x120 RM/35 64/110 kV | 112 | 0.153 | 0.166 | 0.366 | cs | 120 | 0.00393 | HV
N2XS(FL)2Y 1x185 RM/35 64/110 kV | 125 | 0.099 | 0.156 | 0.457 | cs | 185 | 0.00393 | HV
N2XS(FL)2Y 1x240 RM/35 64/110 kV | 135 | 0.075 | 0.149 | 0.526 | cs | 240 | 0.00393 | HV
N2XS(FL)2Y 1x300 RM/35 64/110 kV | 144 | 0.06 | 0.144 | 0.588 | cs | 300 | 0.00393 | HV
15-AL1/3-ST1A 0.4 | 11 | 1.8769 | 0.35 | 0.105 | ol | 16 | 0.00403 | LV
24-AL1/4-ST1A 0.4 | 11.25 | 1.2012 | 0.335 | 0.14 | ol | 24 | 0.00403 | LV
48-AL1/8-ST1A 0.4 | 12.2 | 0.5939 | 0.3 | 0.21 | ol | 48 | 0.00403 | LV
94-AL1/15-ST1A 0.4 | 13.2 | 0.306 | 0.29 | 0.35 | ol | 94 | 0.00403 | LV
34-AL1/6-ST1A 10.0 | 9.7 | 0.8342 | 0.36 | 0.17 | ol | 34 | 0.00403 | MV
48-AL1/8-ST1A 10.0 | 10.1 | 0.5939 | 0.35 | 0.21 | ol | 48 | 0.00403 | MV
70-AL1/11-ST1A 10.0 | 10.4 | 0.4132 | 0.339 | 0.29 | ol | 70 | 0.00403 | MV
94-AL1/15-ST1A 10.0 | 10.75 | 0.306 | 0.33 | 0.35 | ol | 94 | 0.00403 | MV
122-AL1/20-ST1A 10.0 | 11.1 | 0.2376 | 0.323 | 0.41 | ol | 122 | 0.00403 | MV
149-AL1/24-ST1A 10.0 | 11.25 | 0.194 | 0.315 | 0.47 | ol | 149 | 0.00403 | MV
34-AL1/6-ST1A 20.0 | 9.15 | 0.8342 | 0.382 | 0.17 | ol | 34 | 0.00403 | MV
48-AL1/8-ST1A 20.0 | 9.5 | 0.5939 | 0.372 | 0.21 | ol | 48 | 0.00403 | MV
70-AL1/11-ST1A 20.0 | 9.7 | 0.4132 | 0.36 | 0.29 | ol | 70 | 0.00403 | MV
94-AL1/15-ST1A 20.0 | 10 | 0.306 | 0.35 | 0.35 | ol | 94 | 0.00403 | MV
122-AL1/20-ST1A 20.0 | 10.3 | 0.2376 | 0.344 | 0.41 | ol | 122 | 0.00403 | MV
149-AL1/24-ST1A 20.0 | 10.5 | 0.194 | 0.337 | 0.47 | ol | 149 | 0.00403 | MV
184-AL1/30-ST1A 20.0 | 10.75 | 0.1571 | 0.33 | 0.535 | ol | 184 | 0.00403 | MV
243-AL1/39-ST1A 20.0 | 11 | 0.1188 | 0.32 | 0.645 | ol | 243 | 0.00403 | MV
48-AL1/8-ST1A 110.0 | 8 | 0.5939 | 0.46 | 0.21 | ol | 48 | 0.00403 | HV
70-AL1/11-ST1A 110.0 | 8.4 | 0.4132 | 0.45 | 0.29 | ol | 70 | 0.00403 | HV
94-AL1/15-ST1A 110.0 | 8.65 | 0.306 | 0.44 | 0.35 | ol | 94 | 0.00403 | HV
122-AL1/20-ST1A 110.0 | 8.5 | 0.2376 | 0.43 | 0.41 | ol | 122 | 0.00403 | HV
149-AL1/24-ST1A 110.0 | 8.75 | 0.194 | 0.41 | 0.47 | ol | 149 | 0.00403 | HV
184-AL1/30-ST1A 110.0 | 8.8 | 0.1571 | 0.4 | 0.535 | ol | 184 | 0.00403 | HV
243-AL1/39-ST1A 110.0 | 9 | 0.1188 | 0.39 | 0.645 | ol | 243 | 0.00403 | HV
305-AL1/39-ST1A 110.0 | 9.2 | 0.0949 | 0.38 | 0.74 | ol | 305 | 0.00403 | HV
490-AL1/64-ST1A 110.0 | 9.75 | 0.059 | 0.37 | 0.96 | ol | 490 | 0.00403 | HV
679-AL1/86-ST1A 110.0 | 9.95 | 0.042 | 0.36 | 1.15 | ol | 679 | 0.00403 | HV
490-AL1/64-ST1A 220.0 | 10 | 0.059 | 0.285 | 0.96 | ol | 490 | 0.00403 | HV
679-AL1/86-ST1A 220.0 | 11.7 | 0.042 | 0.275 | 1.15 | ol | 679 | 0.00403 | HV
490-AL1/64-ST1A 380.0 | 11 | 0.059 | 0.253 | 0.96 | ol | 490 | 0.00403 | HV
679-AL1/86-ST1A 380.0 | 14.6 | 0.042 | 0.25 | 1.15 | ol | 679 | 0.00403 | HV

## trafo_std_types
| i0_percent | pfe_kw | vkr_percent | sn_mva | vn_lv_kv | vn_hv_kv | vk_percent | shift_degree | vector_group | tap_side | tap_neutral | tap_min | tap_max | tap_step_degree | tap_step_percent | tap_phase_shifter
160 MVA 380/110 kV | 0.06 | 60 | 0.25 | 160 | 110 | 380 | 12.2 | 0 | Yy0 | hv | 0 | -9 | 9 | 0 | 1.5 | FALSE
100 MVA 220/110 kV | 0.06 | 55 | 0.26 | 100 | 110 | 220 | 12 | 0 | Yy0 | hv | 0 | -9 | 9 | 0 | 1.5 | FALSE
63 MVA 110/20 kV | 0.04 | 22 | 0.32 | 63 | 20 | 110 | 18 | 150 | YNd5 | hv | 0 | -9 | 9 | 0 | 1.5 | FALSE
40 MVA 110/20 kV | 0.05 | 18 | 0.34 | 40 | 20 | 110 | 16.2 | 150 | YNd5 | hv | 0 | -9 | 9 | 0 | 1.5 | FALSE
25 MVA 110/20 kV | 0.07 | 14 | 0.41 | 25 | 20 | 110 | 12 | 150 | YNd5 | hv | 0 | -9 | 9 | 0 | 1.5 | FALSE
63 MVA 110/10 kV | 0.04 | 22 | 0.32 | 63 | 10 | 110 | 18 | 150 | YNd5 | hv | 0 | -9 | 9 | 0 | 1.5 | FALSE
40 MVA 110/10 kV | 0.05 | 18 | 0.34 | 40 | 10 | 110 | 16.2 | 150 | YNd5 | hv | 0 | -9 | 9 | 0 | 1.5 | FALSE
25 MVA 110/10 kV | 0.07 | 14 | 0.41 | 25 | 10 | 110 | 12 | 150 | YNd5 | hv | 0 | -9 | 9 | 0 | 1.5 | FALSE
0.25 MVA 20/0.4 kV | 0.32 | 0.8 | 1.44 | 0.25 | 0.4 | 20 | 6 | 150 | Yzn5 | hv | 0 | -2 | 2 | 0 | 2.5 | FALSE
0.4 MVA 20/0.4 kV | 0.3375 | 1.35 | 1.425 | 0.4 | 0.4 | 20 | 6 | 150 | Dyn5 | hv | 0 | -2 | 2 | 0 | 2.5 | FALSE
0.63 MVA 20/0.4 kV | 0.2619 | 1.65 | 1.206 | 0.63 | 0.4 | 20 | 6 | 150 | Dyn5 | hv | 0 | -2 | 2 | 0 | 2.5 | FALSE
0.25 MVA 10/0.4 kV | 0.24 | 0.6 | 1.2 | 0.25 | 0.4 | 10 | 4 | 150 | Dyn5 | hv | 0 | -2 | 2 | 0 | 2.5 | FALSE
0.4 MVA 10/0.4 kV | 0.2375 | 0.95 | 1.325 | 0.4 | 0.4 | 10 | 4 | 150 | Dyn5 | hv | 0 | -2 | 2 | 0 | 2.5 | FALSE
0.63 MVA 10/0.4 kV | 0.1873 | 1.18 | 1.0794 | 0.63 | 0.4 | 10 | 4 | 150 | Dyn5 | hv | 0 | -2 | 2 | 0 | 2.5 | FALSE

## trafo3w_std_types
| sn_hv_mva | sn_mv_mva | sn_lv_mva | vn_hv_kv | vn_mv_kv | vn_lv_kv | vk_hv_percent | vk_mv_percent | vk_lv_percent | vkr_hv_percent | vkr_mv_percent | vkr_lv_percent | pfe_kw | i0_percent | shift_mv_degree | shift_lv_degree | vector_group | tap_side | tap_neutral | tap_min | tap_max | tap_step_percent
63/25/38 MVA 110/20/10 kV | 63 | 25 | 38 | 110 | 20 | 10 | 10.4 | 10.4 | 10.4 | 0.28 | 0.32 | 0.35 | 35 | 0.89 | 0 | 0 | YN0yn0yn0 | hv | 0 | -10 | 10 | 1.2
63/25/38 MVA 110/10/10 kV | 63 | 25 | 38 | 110 | 10 | 10 | 10.4 | 10.4 | 10.4 | 0.28 | 0.32 | 0.35 | 35 | 0.89 | 0 | 0 | YN0yn0yn0 | hv | 0 | -10 | 10 | 1.2

## fuse_std_types
| fuse_type | i_rated_a | t_avg | t_min | t_total | x_avg | x_min | x_total
HV 100A | HV 100A | 100 | 0 | [10.0, 3.64, 0.854, 0.281, 0.1, 0.0531, 0.022, 0.01] | [10.0, 4.267, 1.21, 0.403, 0.1, 0.058, 0.022, 0.01] | 0 | [300.0, 350.0, 450.0, 550.0, 700.0, 850.0, 1200.0, 1752.0] | [600.0, 700.0, 900.0, 1150.0, 1665.0, 2000.0, 3000.0, 4313.0]
HV 10A | HV 10A | 10 | 0 | [10.0, 1675.0, 0.344, 0.156, 0.1, 0.0417, 0.0171, 0.01] | [10.0, 1.3, 0.3, 0.155, 0.1, 0.0555, 0.023, 0.01] | 0 | [30.0, 32.0, 35.0, 37.0, 39.0, 50.0, 70.0, 88.0] | [60.0, 70.0, 80.0, 87.0, 94.0, 110.0, 150.0, 216.0]
HV 125A | HV 125A | 125 | 0 | [10.0, 1.82, 0.344, 0.1, 0.0467, 0.0269, 0.01] | [10.0, 2.478, 0.426, 0.1, 0.0427, 0.0211, 0.01] | 0 | [375.0, 500.0, 700.0, 925.0, 1200.0, 1500.0, 2341.0] | [750.0, 1000.0, 1500.0, 2200.0, 3000.0, 4000.0, 5765.0]
HV 160A | HV 160A | 160 | 0 | [10.0, 4.15, 1.03, 0.198, 0.1, 0.051, 0.0172, 0.01] | [10.0, 2.3, 0.734, 0.274, 0.1, 0.046, 0.0177, 0.01] | 0 | [480.0, 550.0, 700.0, 1000.0, 1260.0, 1600.0, 2500.0, 3227.0] | [960.0, 1300.0, 1700.0, 2200.0, 2996.0, 4000.0, 6000.0, 7946.0]
HV 16A | HV 16A | 16 | 0 | [10.0, 0.352, 0.164, 0.1, 0.0649, 0.0342, 0.01] | [10.0, 2.34, 0.722, 0.181, 0.1, 0.055, 0.0296, 0.01] | 0 | [48.0, 60.0, 65.0, 71.0, 80.0, 100.0, 162.0] | [96.0, 110.0, 125.0, 150.0, 168.0, 200.0, 250.0, 398.0]
HV 200A | HV 200A | 200 | 0 | [10.0, 4.267, 1.21, 0.403, 0.1, 0.058, 0.022, 0.01] | [10.0, 3.73, 1.654, 0.328, 0.1, 0.0531, 0.019, 0.01] | 0 | [600.0, 700.0, 900.0, 1150.0, 1665.0, 2000.0, 3000.0, 4313.0] | [1200.0, 1500.0, 1800.0, 2700.0, 3960.0, 5000.0, 7500.0, 10620.0]
HV 20A | HV 20A | 20 | 0 | [10.0, 1.3, 0.3, 0.155, 0.1, 0.0555, 0.023, 0.01] | [10.0, 1.3, 0.161, 0.1, 0.0611, 0.0399, 0.0141, 0.01] | 0 | [60.0, 70.0, 80.0, 87.0, 94.0, 110.0, 150.0, 216.0] | [120.0, 150.0, 200.0, 223.0, 260.0, 300.0, 450.0, 532.0]
HV 25A | HV 25A | 25 | 0 | [10.0, 2.512, 0.833, 0.299, 0.1, 0.0372, 0.0223, 0.01] | [10.0, 3.125, 0.597, 0.198, 0.1, 0.0378, 0.022, 0.01] | 0 | [75.0, 82.0, 90.0, 100.0, 124.0, 170.0, 200.0, 289.0] | [150.0, 170.0, 210.0, 250.0, 294.0, 400.0, 500.0, 711.0]
HV 31.5A | HV 31.5A | 31.5 | 0 | [10.0, 2.34, 0.722, 0.181, 0.1, 0.055, 0.0296, 0.01] | [10.0, 2.84, 0.368, 0.164, 0.1, 0.0621, 0.0378, 0.0195, 0.01] | 0 | [95.0, 110.0, 125.0, 150.0, 165.0, 200.0, 250.0, 390.0] | [189.0, 220.0, 300.0, 350.0, 393.0, 450.0, 530.0, 700.0, 960.0]
HV 40A | HV 40A | 40 | 0 | [10.0, 1.3, 0.161, 0.1, 0.0611, 0.0399, 0.0141, 0.01] | [10.0, 2.05, 0.369, 0.198, 0.1, 0.051, 0.0298, 0.01] | 0 | [120.0, 150.0, 200.0, 223.0, 260.0, 300.0, 450.0, 532.0] | [240.0, 300.0, 400.0, 450.0, 530.0, 650.0, 800.0, 1311.0]
HV 50A | HV 50A | 50 | 0 | [10.0, 3.215, 0.597, 0.198, 0.1, 0.0378, 0.022, 0.01] | [10.0, 3.64, 0.854, 0.281, 0.1, 0.0531, 0.022, 0.01] | 0 | [150.0, 170.0, 210.0, 250.0, 294.0, 400.0, 500.0, 711.0] | [300.0, 350.0, 450.0, 550.0, 700.0, 850.0, 1200.0, 1752.0]
HV 6.3A | HV 6.3A | 6.3 | 0 | [10.0, 1.39, 0.344, 0.168, 0.1, 0.056, 0.0263, 0.01] | [10.0, 1.711, 0.516, 0.198, 0.1, 0.0634, 0.0303, 0.01] | 0 | [19.0, 19.5, 20.4, 20.8, 22.0, 25.0, 32.0, 48.0] | [38.0, 40.0, 43.0, 48.0, 53.0, 60.0, 75.0, 118.0]
HV 63A | HV 63A | 63 | 0 | [10.0, 2.84, 0.368, 0.164, 0.1, 0.0621, 0.0378, 0.0195, 0.01] | [10.0, 1.82, 0.344, 0.1, 0.0467, 0.0269, 0.01] | 0 | [189.0, 220.0, 300.0, 350.0, 393.0, 450.0, 530.0, 700.0, 961.0] | [378.0, 500.0, 700.0, 934.0, 1200.0, 1500.0, 2366.0]
HV 80A | HV 80A | 80 | 0 | [10.0, 2.05, 0.369, 0.198, 0.1, 0.051, 0.0298, 0.01] | [10.0, 4.15, 1.03, 0.198, 0.1, 0.051, 0.0172, 0.01] | 0 | [240.0, 300.0, 400.0, 450.0, 530.0, 650.0, 800.0, 1311.0] | [480.0, 550.0, 700.0, 1000.0, 1260.0, 1600.0, 2500.0, 3227.0]
Siemens NH-1-100 | Siemens NH-1-100 | 100 | [5400.0, 2000.0, 400.0, 20.0, 1.0, 0.2, 0.012, 0.004] | 0 | 0 | [150.0, 190.0, 250.0, 430.0, 900.0, 1250.0, 2700.0, 3600.0] | 0 | 0
Siemens NH-1-125 | Siemens NH-1-125 | 125 | [4800.0, 120.0, 7.0, 0.1, 0.004] | 0 | 0 | [180.0, 400.0, 740.0, 2000.0, 4250.0] | 0 | 0
Siemens NH-1-16 | Siemens NH-1-16 | 16 | [4000.0, 400.0, 2.0, 0.1, 0.04, 0.01] | 0 | 0 | [26.0, 35.0, 75.0, 150.0, 200.0, 300.0] | 0 | 0
Siemens NH-1-160 | Siemens NH-1-160 | 160 | [4800.0, 120.0, 7.0, 0.1, 0.004] | 0 | 0 | [210.0, 500.0, 900.0, 2300.0, 5000.0] | 0 | 0
Siemens NH-1-25 | Siemens NH-1-25 | 25 | [4000.0, 1000.0, 10.0, 0.2, 0.02, 0.01] | 0 | 0 | [40.0, 50.0, 100.0, 210.0, 400.0, 500.0] | 0 | 0
Siemens NH-1-50 | Siemens NH-1-50 | 50 | [4000.0, 40.0, 4.0, 1.0, 0.02, 0.01] | 0 | 0 | [86.0, 200.0, 300.0, 400.0, 1000.0, 1280.0] | 0 | 0
Siemens NH-1-63 | Siemens NH-1-63 | 63 | [4000.0, 100.0, 10.0, 2.0, 0.04, 0.01] | 0 | 0 | [100.0, 200.0, 300.0, 400.0, 1000.0, 1500.0] | 0 | 0
Siemens NH-1-80 | Siemens NH-1-80 | 80 | [4800.0, 120.0, 7.0, 0.1, 0.01] | 0 | 0 | [150.58, 250.0, 450.0, 1150.0, 2470.0] | 0 | 0
Siemens NH-2-1000 | Siemens NH-2-1000 | 1000 | [4800.0, 120.0, 7.0, 0.1, 0.004] | 0 | 0 | [1900.0, 3500.0, 8400.0, 24000.0, 52000.0] | 0 | 0
Siemens NH-2-200 | Siemens NH-2-200 | 200 | [4800.0, 120.0, 7.0, 0.1, 0.004] | 0 | 0 | [280.0, 650.0, 1200.0, 3000.0, 7000.0] | 0 | 0
Siemens NH-2-224 | Siemens NH-2-224 | 224 | [4800.0, 120.0, 7.0, 0.2, 0.04, 0.004] | 0 | 0 | [400.0, 750.0, 1453.0, 3025.0, 4315.0, 7600.0] | 0 | 0
Siemens NH-2-250 | Siemens NH-2-250 | 250 | [4800.0, 120.0, 7.0, 0.1, 0.004] | 0 | 0 | [450.0, 800.0, 1650.0, 4000.0, 8500.0] | 0 | 0
Siemens NH-2-315 | Siemens NH-2-315 | 315 | [4800.0, 120.0, 7.0, 0.1, 0.004] | 0 | 0 | [550.0, 920.0, 1900.0, 5000.0, 11000.0] | 0 | 0
Siemens NH-2-355 | Siemens NH-2-355 | 355 | [4800.0, 120.0, 6.0, 0.1, 0.004] | 0 | 0 | [650.0, 1116.27, 2350.0, 5840.0, 12790.0] | 0 | 0
Siemens NH-2-400 | Siemens NH-2-400 | 400 | [4800.0, 120.0, 7.0, 0.1, 0.004] | 0 | 0 | [720.0, 1350.0, 2800.0, 6500.0, 15000.0] | 0 | 0
Siemens NH-2-425 | Siemens NH-2-425 | 425 | [4800.0, 120.0, 7.0, 0.1, 0.004] | 0 | 0 | [850.0, 1500.0, 3050.0, 7500.0, 16500.0] | 0 | 0
Siemens NH-2-630 | Siemens NH-2-630 | 630 | [4800.0, 120.0, 7.0, 0.1, 0.004] | 0 | 0 | [1200.0, 2000.0, 4800.0, 12000.0, 26000.0] | 0 | 0

## dtypes
| element | column | dtype
0 | bus | name | object
1 | bus | vn_kv | float64
2 | bus | type | object
3 | bus | zone | object
4 | bus | in_service | bool
5 | load | name | object
6 | load | bus | uint32
7 | load | p_mw | float64
8 | load | q_mvar | float64
9 | load | const_z_percent | float64
10 | load | const_i_percent | float64
11 | load | sn_mva | float64
12 | load | scaling | float64
13 | load | in_service | bool
14 | load | type | object
15 | ext_grid | name | object
16 | ext_grid | bus | uint32
17 | ext_grid | vm_pu | float64
18 | ext_grid | va_degree | float64
19 | ext_grid | slack_weight | float64
20 | ext_grid | in_service | bool
21 | line | name | object
22 | line | std_type | object
23 | line | from_bus | uint32
24 | line | to_bus | uint32
25 | line | length_km | float64
26 | line | r_ohm_per_km | float64
27 | line | x_ohm_per_km | float64
28 | line | c_nf_per_km | float64
29 | line | g_us_per_km | float64
30 | line | max_i_ka | float64
31 | line | df | float64
32 | line | parallel | uint32
33 | line | type | object
34 | line | in_service | bool
35 | trafo | name | object
36 | trafo | std_type | object
37 | trafo | hv_bus | uint32
38 | trafo | lv_bus | uint32
39 | trafo | sn_mva | float64
40 | trafo | vn_hv_kv | float64
41 | trafo | vn_lv_kv | float64
42 | trafo | vk_percent | float64
43 | trafo | vkr_percent | float64
44 | trafo | pfe_kw | float64
45 | trafo | i0_percent | float64
46 | trafo | shift_degree | float64
47 | trafo | tap_side | object
48 | trafo | tap_neutral | int32
49 | trafo | tap_min | int32
50 | trafo | tap_max | int32
51 | trafo | tap_step_percent | float64
52 | trafo | tap_step_degree | float64
53 | trafo | tap_pos | int32
54 | trafo | tap_phase_shifter | bool
55 | trafo | parallel | uint32
56 | trafo | df | float64
57 | trafo | in_service | bool
58 | line_geodata | coords | object
59 | bus_geodata | x | float64
60 | bus_geodata | y | float64
61 | bus_geodata | coords | object

## parameters
| version | format_version | converged | OPF_converged | name | f_hz | sn_mva
0 | 2.14.6 | 2.14.0 | FALSE | FALSE |  | 50 | 1