## bus
| name | vn_kv | type | zone | in_service
0 | bus_LV_5180-4_0_6_node_0 | 0.4 | n |  | TRUE
1 | bus_LV_5180-4_0_6_node_1 | 0.4 | n |  | TRUE
2 | bus_LV_5180-4_0_6_node_2 | 0.4 | n |  | TRUE
3 | bus_LV_5180-4_0_6_node_3 | 0.4 | n |  | TRUE
4 | bus_LV_5180-4_0_6_node_4 | 0.4 | n |  | TRUE
5 | bus_LV_5180-4_0_6_node_5 | 0.4 | n |  | TRUE
6 | bus_LV_5180-4_0_6_node_7 | 0.4 | n |  | TRUE
7 | bus_LV_5180-4_0_6_node_8 | 0.4 | n |  | TRUE
8 | bus_LV_5180-4_0_6_node_6 | 0.4 | n |  | TRUE
9 | bus_LV_5180-4_0_6_node_15 | 0.4 | n |  | TRUE
10 | bus_LV_5180-4_0_6_node_33 | 0.4 | n |  | TRUE
11 | bus_LV_5180-4_0_6_node_31 | 0.4 | n |  | TRUE
12 | bus_LV_5180-4_0_6_node_46 | 0.4 | n |  | TRUE
13 | bus_LV_5180-4_0_6_node_16 | 0.4 | n |  | TRUE
14 | bus_LV_5180-4_0_6_node_9 | 0.4 | n |  | TRUE
15 | bus_LV_5180-4_0_6_node_10 | 0.4 | n |  | TRUE
16 | bus_LV_5180-4_0_6_node_11 | 0.4 | n |  | TRUE
17 | bus_LV_5180-4_0_6_node_12 | 0.4 | n |  | TRUE
18 | bus_LV_5180-4_0_6_node_13 | 0.4 | n |  | TRUE
19 | bus_LV_5180-4_0_6_node_14 | 0.4 | n |  | TRUE
20 | bus_LV_5180-4_0_6_node_17 | 0.4 | n |  | TRUE
21 | bus_LV_5180-4_0_6_node_18 | 0.4 | n |  | TRUE
22 | bus_LV_5180-4_0_6_node_21 | 0.4 | n |  | TRUE
23 | bus_LV_5180-4_0_6_node_19 | 0.4 | n |  | TRUE
24 | bus_LV_5180-4_0_6_node_22 | 0.4 | n |  | TRUE
25 | bus_LV_5180-4_0_6_node_23 | 0.4 | n |  | TRUE
26 | bus_LV_5180-4_0_6_node_28 | 0.4 | n |  | TRUE
27 | bus_LV_5180-4_0_6_node_29 | 0.4 | n |  | TRUE
28 | bus_LV_5180-4_0_6_node_75 | 0.4 | n |  | TRUE
29 | bus_LV_5180-4_0_6_node_20 | 0.4 | n |  | TRUE
30 | bus_LV_5180-4_0_6_node_26 | 0.4 | n |  | TRUE
31 | bus_LV_5180-4_0_6_node_24 | 0.4 | n |  | TRUE
32 | bus_LV_5180-4_0_6_node_77 | 0.4 | n |  | TRUE
33 | bus_LV_5180-4_0_6_node_48 | 0.4 | n |  | TRUE
34 | bus_LV_5180-4_0_6_node_25 | 0.4 | n |  | TRUE
35 | bus_LV_5180-4_0_6_node_30 | 0.4 | n |  | TRUE
36 | bus_LV_5180-4_0_6_node_27 | 0.4 | n |  | TRUE
37 | bus_LV_5180-4_0_6_node_69 | 0.4 | n |  | TRUE
38 | bus_LV_5180-4_0_6_node_68 | 0.4 | n |  | TRUE
39 | bus_LV_5180-4_0_6_node_58 | 0.4 | n |  | TRUE
40 | bus_LV_5180-4_0_6_node_71 | 0.4 | n |  | TRUE
41 | bus_LV_5180-4_0_6_node_70 | 0.4 | n |  | TRUE
42 | bus_LV_5180-4_0_6_node_67 | 0.4 | n |  | TRUE
43 | bus_LV_5180-4_0_6_node_72 | 0.4 | n |  | TRUE
44 | bus_LV_5180-4_0_6_node_47 | 0.4 | n |  | TRUE
45 | bus_LV_5180-4_0_6_node_76 | 0.4 | n |  | TRUE
46 | bus_LV_5180-4_0_6_node_35 | 0.4 | n |  | TRUE
47 | bus_LV_5180-4_0_6_node_36 | 0.4 | n |  | TRUE
48 | bus_LV_5180-4_0_6_node_37 | 0.4 | n |  | TRUE
49 | bus_LV_5180-4_0_6_node_38 | 0.4 | n |  | TRUE
50 | bus_LV_5180-4_0_6_node_39 | 0.4 | n |  | TRUE
51 | bus_LV_5180-4_0_6_node_42 | 0.4 | n |  | TRUE
52 | bus_LV_5180-4_0_6_node_40 | 0.4 | n |  | TRUE
53 | bus_LV_5180-4_0_6_node_41 | 0.4 | n |  | TRUE
54 | bus_LV_5180-4_0_6_node_43 | 0.4 | n |  | TRUE
55 | bus_LV_5180-4_0_6_node_44 | 0.4 | n |  | TRUE
56 | bus_LV_5180-4_0_6_node_45 | 0.4 | n |  | TRUE
57 | bus_LV_5180-4_0_6_node_54 | 0.4 | n |  | TRUE
58 | bus_LV_5180-4_0_6_node_49 | 0.4 | n |  | TRUE
59 | bus_LV_5180-4_0_6_node_52 | 0.4 | n |  | TRUE
60 | bus_LV_5180-4_0_6_node_50 | 0.4 | n |  | TRUE
61 | bus_LV_5180-4_0_6_node_59 | 0.4 | n |  | TRUE
62 | bus_LV_5180-4_0_6_node_51 | 0.4 | n |  | TRUE
63 | bus_LV_5180-4_0_6_node_55 | 0.4 | n |  | TRUE
64 | bus_LV_5180-4_0_6_node_56 | 0.4 | n |  | TRUE
65 | bus_LV_5180-4_0_6_node_53 | 0.4 | n |  | TRUE
66 | bus_LV_5180-4_0_6_node_57 | 0.4 | n |  | TRUE
67 | bus_LV_5180-4_0_6_node_60 | 0.4 | n |  | TRUE
68 | bus_LV_5180-4_0_6_node_61 | 0.4 | n |  | TRUE
69 | bus_LV_5180-4_0_6_node_62 | 0.4 | n |  | TRUE
70 | bus_LV_5180-4_0_6_node_63 | 0.4 | n |  | TRUE
71 | bus_LV_5180-4_0_6_node_64 | 0.4 | n |  | TRUE
72 | bus_LV_5180-4_0_6_node_65 | 0.4 | n |  | TRUE
73 | bus_LV_5180-4_0_6_node_66 | 0.4 | n |  | TRUE
74 | bus_MV_73_1_node_71 | 20 | n |  | TRUE

## load
| name | bus | p_mw | q_mvar | const_z_percent | const_i_percent | sn_mva | scaling | in_service | type
0 | LV_5180-4_0_6_load_0 | 0 | 0.0075632 | 0.0018955 | 0 | 0 |  | 1 | TRUE | wye
1 | LV_5180-4_0_6_load_1 | 1 | 0.0047314 | 0.0011858 | 0 | 0 |  | 1 | TRUE | wye
2 | LV_5180-4_0_6_load_2 | 2 | 0.0048952 | 0.0012268 | 0 | 0 |  | 1 | TRUE | wye
3 | LV_5180-4_0_6_load_3 | 3 | 0.0072424 | 0.0018151 | 0 | 0 |  | 1 | TRUE | wye
4 | LV_5180-4_0_6_load_7 | 6 | 0.0041065 | 0.0010292 | 0 | 0 |  | 1 | TRUE | wye
5 | LV_5180-4_0_6_load_8 | 7 | 0.0028684 | 0.00071889 | 0 | 0 |  | 1 | TRUE | wye
6 | LV_5180-4_0_6_load_15 | 9 | 0.0040517 | 0.0010155 | 0 | 0 |  | 1 | TRUE | wye
7 | LV_5180-4_0_6_load_33 | 10 | 0.0077183 | 0.0019344 | 0 | 0 |  | 1 | TRUE | wye
8 | LV_5180-4_0_6_load_31 | 11 | 0.0071507 | 0.0017921 | 0 | 0 |  | 1 | TRUE | wye
9 | LV_5180-4_0_6_load_46 | 12 | 0.0026351 | 0.00066043 | 0 | 0 |  | 1 | TRUE | wye
10 | LV_5180-4_0_6_load_9 | 14 | 0.0030211 | 0.00075716 | 0 | 0 |  | 1 | TRUE | wye
11 | LV_5180-4_0_6_load_10 | 15 | 0.0029822 | 0.00074741 | 0 | 0 |  | 1 | TRUE | wye
12 | LV_5180-4_0_6_load_11 | 16 | 0.0053167 | 0.0013325 | 0 | 0 |  | 1 | TRUE | wye
13 | LV_5180-4_0_6_load_13 | 18 | 0.012145 | 0.0030438 | 0 | 0 |  | 1 | TRUE | wye
14 | LV_5180-4_0_6_load_14 | 19 | 0.012896 | 0.0032321 | 0 | 0 |  | 1 | TRUE | wye
15 | LV_5180-4_0_6_load_17 | 20 | 0.0054372 | 0.0013627 | 0 | 0 |  | 1 | TRUE | wye
16 | LV_5180-4_0_6_load_18 | 21 | 0.011043 | 0.0027676 | 0 | 0 |  | 1 | TRUE | wye
17 | LV_5180-4_0_6_load_21 | 22 | 0.010526 | 0.0026381 | 0 | 0 |  | 1 | TRUE | wye
18 | LV_5180-4_0_6_load_19 | 23 | 0.010018 | 0.0025109 | 0 | 0 |  | 1 | TRUE | wye
19 | LV_5180-4_0_6_load_22 | 24 | 0.008296 | 0.0020792 | 0 | 0 |  | 1 | TRUE | wye
20 | LV_5180-4_0_6_load_23 | 25 | 0.0056159 | 0.0014075 | 0 | 0 |  | 1 | TRUE | wye
21 | LV_5180-4_0_6_load_28 | 26 | 0.0031332 | 0.00078526 | 0 | 0 |  | 1 | TRUE | wye
22 | LV_5180-4_0_6_load_29 | 27 | 0.003826 | 0.00095888 | 0 | 0 |  | 1 | TRUE | wye
23 | LV_5180-4_0_6_load_75 | 28 | 0.005717 | 0.0014328 | 0 | 0 |  | 1 | TRUE | wye
24 | LV_5180-4_0_6_load_24 | 31 | 0.022901 | 0.0057395 | 0 | 0 |  | 1 | TRUE | wye
25 | LV_5180-4_0_6_load_77 | 32 | 0.010835 | 0.0027154 | 0 | 0 |  | 1 | TRUE | wye
26 | LV_5180-4_0_6_load_30 | 35 | 0.0045624 | 0.0011434 | 0 | 0 |  | 1 | TRUE | wye
27 | LV_5180-4_0_6_load_68 | 38 | 0.0063885 | 0.0016011 | 0 | 0 |  | 1 | TRUE | wye
28 | LV_5180-4_0_6_load_58 | 39 | 0.0015606 | 0.00039111 | 0 | 0 |  | 1 | TRUE | wye
29 | LV_5180-4_0_6_load_71 | 40 | 0.0072098 | 0.0018069 | 0 | 0 |  | 1 | TRUE | wye
30 | LV_5180-4_0_6_load_70 | 41 | 0.0054219 | 0.0013588 | 0 | 0 |  | 1 | TRUE | wye
31 | LV_5180-4_0_6_load_72 | 43 | 0.0065365 | 0.0016382 | 0 | 0 |  | 1 | TRUE | wye
32 | LV_5180-4_0_6_load_76 | 45 | 0.0080835 | 0.0020259 | 0 | 0 |  | 1 | TRUE | wye
33 | LV_5180-4_0_6_load_35 | 46 | 0.0057405 | 0.0014387 | 0 | 0 |  | 1 | TRUE | wye
34 | LV_5180-4_0_6_load_36 | 47 | 0.0028396 | 0.00071167 | 0 | 0 |  | 1 | TRUE | wye
35 | LV_5180-4_0_6_load_37 | 48 | 0.018547 | 0.0046484 | 0 | 0 |  | 1 | TRUE | wye
36 | LV_5180-4_0_6_load_38 | 49 | 0.011061 | 0.0027722 | 0 | 0 |  | 1 | TRUE | wye
37 | LV_5180-4_0_6_load_39 | 50 | 0.0098349 | 0.0024649 | 0 | 0 |  | 1 | TRUE | wye
38 | LV_5180-4_0_6_load_42 | 51 | 0.0059889 | 0.001501 | 0 | 0 |  | 1 | TRUE | wye
39 | LV_5180-4_0_6_load_40 | 52 | 0.0062519 | 0.0015669 | 0 | 0 |  | 1 | TRUE | wye
40 | LV_5180-4_0_6_load_41 | 53 | 0.0056052 | 0.0014048 | 0 | 0 |  | 1 | TRUE | wye
41 | LV_5180-4_0_6_load_54 | 57 | 0.0041989 | 0.0010523 | 0 | 0 |  | 1 | TRUE | wye
42 | LV_5180-4_0_6_load_49 | 58 | 0.0078558 | 0.0019688 | 0 | 0 |  | 1 | TRUE | wye
43 | LV_5180-4_0_6_load_52 | 59 | 0.0029234 | 0.00073269 | 0 | 0 |  | 1 | TRUE | wye
44 | LV_5180-4_0_6_load_50 | 60 | 0.0075594 | 0.0018946 | 0 | 0 |  | 1 | TRUE | wye
45 | LV_5180-4_0_6_load_59 | 61 | 0.0072044 | 0.0018056 | 0 | 0 |  | 1 | TRUE | wye
46 | LV_5180-4_0_6_load_51 | 62 | 0.0056219 | 0.001409 | 0 | 0 |  | 1 | TRUE | wye
47 | LV_5180-4_0_6_load_55 | 63 | 0.0081563 | 0.0020442 | 0 | 0 |  | 1 | TRUE | wye
48 | LV_5180-4_0_6_load_56 | 64 | 0.0065071 | 0.0016308 | 0 | 0 |  | 1 | TRUE | wye
49 | LV_5180-4_0_6_load_53 | 65 | 0.0066112 | 0.0016569 | 0 | 0 |  | 1 | TRUE | wye
50 | LV_5180-4_0_6_load_57 | 66 | 0.010395 | 0.0026053 | 0 | 0 |  | 1 | TRUE | wye
51 | LV_5180-4_0_6_load_60 | 67 | 0.012409 | 0.0031101 | 0 | 0 |  | 1 | TRUE | wye
52 | LV_5180-4_0_6_load_62 | 69 | 0.0010968 | 0.00027487 | 0 | 0 |  | 1 | TRUE | wye
53 | LV_5180-4_0_6_load_63 | 70 | 0.0039575 | 0.00099184 | 0 | 0 |  | 1 | TRUE | wye
54 | LV_5180-4_0_6_load_64 | 71 | 0.0079418 | 0.0019904 | 0 | 0 |  | 1 | TRUE | wye
55 | LV_5180-4_0_6_load_65 | 72 | 0.014237 | 0.0035682 | 0 | 0 |  | 1 | TRUE | wye
56 | LV_5180-4_0_6_load_66 | 73 | 0.0075146 | 0.0018833 | 0 | 0 |  | 1 | TRUE | wye

## ext_grid
| name | bus | vm_pu | va_degree | slack_weight | in_service
0 |  | 21 | 1 | 0 | 1 | TRUE

## line
| name | std_type | from_bus | to_bus | length_km | r_ohm_per_km | x_ohm_per_km | c_nf_per_km | g_us_per_km | max_i_ka | df | parallel | type | in_service
0 | LV_5180-4_0_6_line_0 |  | 0 | 1 | 0.035508 | 0.125 | 0.08 | 261 | 0 | 0.364 | 1 | 5 | cs | TRUE
1 | LV_5180-4_0_6_line_1 |  | 0 | 2 | 0.0074884 | 0.125 | 0.08 | 261 | 0 | 0.364 | 1 | 5 | cs | TRUE
2 | LV_5180-4_0_6_line_2 |  | 1 | 3 | 0.022465 | 0.125 | 0.08 | 261 | 0 | 0.364 | 1 | 5 | cs | TRUE
3 | LV_5180-4_0_6_line_3 |  | 2 | 4 | 0.039021 | 0.125 | 0.08 | 261 | 0 | 0.364 | 1 | 5 | cs | TRUE
4 | LV_5180-4_0_6_line_4 |  | 3 | 5 | 0.026849 | 0.125 | 0.08 | 261 | 0 | 0.364 | 1 | 5 | cs | TRUE
5 | LV_5180-4_0_6_line_5 |  | 4 | 6 | 0.032164 | 0.125 | 0.08 | 261 | 0 | 0.364 | 1 | 1 | cs | TRUE
6 | LV_5180-4_0_6_line_6 |  | 4 | 7 | 0.010344 | 0.125 | 0.08 | 261 | 0 | 0.364 | 1 | 5 | cs | TRUE
7 | LV_5180-4_0_6_line_7 |  | 5 | 8 | 0.072789 | 0.125 | 0.08 | 261 | 0 | 0.364 | 1 | 5 | cs | TRUE
8 | LV_5180-4_0_6_line_8 |  | 7 | 9 | 0.059876 | 0.125 | 0.08 | 261 | 0 | 0.364 | 1 | 5 | cs | TRUE
9 | LV_5180-4_0_6_line_9 |  | 8 | 10 | 0.042478 | 0.125 | 0.08 | 261 | 0 | 0.364 | 1 | 5 | cs | TRUE
10 | LV_5180-4_0_6_line_10 |  | 8 | 11 | 0.0070503 | 0.125 | 0.08 | 261 | 0 | 0.364 | 1 | 1 | cs | TRUE
11 | LV_5180-4_0_6_line_11 |  | 9 | 13 | 0.038551 | 0.125 | 0.08 | 261 | 0 | 0.364 | 1 | 5 | cs | TRUE
12 | LV_5180-4_0_6_line_12 |  | 10 | 12 | 0.022953 | 0.125 | 0.08 | 261 | 0 | 0.364 | 1 | 5 | cs | TRUE
13 | LV_5180-4_0_6_line_13 |  | 12 | 44 | 0.010127 | 0.125 | 0.08 | 261 | 0 | 0.364 | 1 | 5 | cs | TRUE
14 | LV_5180-4_0_6_line_14 |  | 13 | 24 | 0.028512 | 0.125 | 0.08 | 261 | 0 | 0.364 | 1 | 5 | cs | TRUE
15 | LV_5180-4_0_6_line_15 |  | 13 | 25 | 0.049549 | 0.125 | 0.08 | 261 | 0 | 0.364 | 1 | 1 | cs | TRUE
16 | LV_5180-4_0_6_line_16 |  | 14 | 15 | 0.013944 | 0.125 | 0.08 | 261 | 0 | 0.364 | 1 | 1 | cs | TRUE
17 | LV_5180-4_0_6_line_17 |  | 14 | 16 | 0.007629 | 0.125 | 0.08 | 261 | 0 | 0.364 | 1 | 1 | cs | TRUE
18 | LV_5180-4_0_6_line_18 |  | 15 | 17 | 0.024153 | 0.125 | 0.08 | 261 | 0 | 0.364 | 1 | 1 | cs | TRUE
19 | LV_5180-4_0_6_line_19 |  | 16 | 18 | 0.031829 | 0.125 | 0.08 | 261 | 0 | 0.364 | 1 | 1 | cs | TRUE
20 | LV_5180-4_0_6_line_20 |  | 17 | 19 | 0.066005 | 0.125 | 0.08 | 261 | 0 | 0.364 | 1 | 1 | cs | TRUE
21 | LV_5180-4_0_6_line_21 |  | 18 | 20 | 0.026556 | 0.125 | 0.08 | 261 | 0 | 0.364 | 1 | 1 | cs | TRUE
22 | LV_5180-4_0_6_line_22 |  | 19 | 21 | 0.015982 | 0.125 | 0.08 | 261 | 0 | 0.364 | 1 | 1 | cs | TRUE
23 | LV_5180-4_0_6_line_23 |  | 20 | 22 | 0.020667 | 0.125 | 0.08 | 261 | 0 | 0.364 | 1 | 1 | cs | TRUE
24 | LV_5180-4_0_6_line_24 |  | 21 | 23 | 0.015825 | 0.125 | 0.08 | 261 | 0 | 0.364 | 1 | 5 | cs | TRUE
25 | LV_5180-4_0_6_line_25 |  | 23 | 29 | 0.010556 | 0.125 | 0.08 | 261 | 0 | 0.364 | 1 | 5 | cs | TRUE
26 | LV_5180-4_0_6_line_26 |  | 24 | 26 | 0.073846 | 0.125 | 0.08 | 261 | 0 | 0.364 | 1 | 5 | cs | TRUE
27 | LV_5180-4_0_6_line_27 |  | 25 | 27 | 0.060118 | 0.125 | 0.08 | 261 | 0 | 0.364 | 1 | 1 | cs | TRUE
28 | LV_5180-4_0_6_line_28 |  | 25 | 28 | 0.13358 | 0.125 | 0.08 | 261 | 0 | 0.364 | 1 | 1 | cs | TRUE
29 | LV_5180-4_0_6_line_29 |  | 26 | 34 | 0.03327 | 0.125 | 0.08 | 261 | 0 | 0.364 | 1 | 5 | cs | TRUE
30 | LV_5180-4_0_6_line_30 |  | 27 | 35 | 0.019513 | 0.125 | 0.08 | 261 | 0 | 0.364 | 1 | 1 | cs | TRUE
31 | LV_5180-4_0_6_line_31 |  | 29 | 30 | 0.046886 | 0.125 | 0.08 | 261 | 0 | 0.364 | 1 | 1 | cs | TRUE
32 | LV_5180-4_0_6_line_32 |  | 29 | 31 | 0.035587 | 0.125 | 0.08 | 261 | 0 | 0.364 | 1 | 5 | cs | TRUE
33 | LV_5180-4_0_6_line_33 |  | 30 | 32 | 0.03985 | 0.125 | 0.08 | 261 | 0 | 0.364 | 1 | 1 | cs | TRUE
34 | LV_5180-4_0_6_line_34 |  | 30 | 33 | 0.009461 | 0.125 | 0.08 | 261 | 0 | 0.364 | 1 | 1 | cs | TRUE
35 | LV_5180-4_0_6_line_35 |  | 31 | 34 | 0.039832 | 0.125 | 0.08 | 261 | 0 | 0.364 | 1 | 5 | cs | TRUE
36 | LV_5180-4_0_6_line_36 |  | 33 | 39 | 0.042603 | 0.125 | 0.08 | 261 | 0 | 0.364 | 1 | 1 | cs | TRUE
37 | LV_5180-4_0_6_line_37 |  | 35 | 43 | 0.040602 | 0.125 | 0.08 | 261 | 0 | 0.364 | 1 | 1 | cs | TRUE
38 | LV_5180-4_0_6_line_38 |  | 36 | 37 | 0.042052 | 0.125 | 0.08 | 261 | 0 | 0.364 | 1 | 1 | cs | TRUE
39 | LV_5180-4_0_6_line_39 |  | 36 | 38 | 0.021239 | 0.125 | 0.08 | 261 | 0 | 0.364 | 1 | 1 | cs | TRUE
40 | LV_5180-4_0_6_line_40 |  | 37 | 40 | 0.024917 | 0.125 | 0.08 | 261 | 0 | 0.364 | 1 | 1 | cs | TRUE
41 | LV_5180-4_0_6_line_41 |  | 37 | 41 | 0.0051575 | 0.125 | 0.08 | 261 | 0 | 0.364 | 1 | 1 | cs | TRUE
42 | LV_5180-4_0_6_line_42 |  | 38 | 42 | 0.016102 | 0.125 | 0.08 | 261 | 0 | 0.364 | 1 | 1 | cs | TRUE
43 | LV_5180-4_0_6_line_43 |  | 39 | 61 | 0.027925 | 0.125 | 0.08 | 261 | 0 | 0.364 | 1 | 1 | cs | TRUE
44 | LV_5180-4_0_6_line_44 |  | 42 | 73 | 0.033905 | 0.125 | 0.08 | 261 | 0 | 0.364 | 1 | 1 | cs | TRUE
45 | LV_5180-4_0_6_line_45 |  | 44 | 56 | 0.034968 | 0.125 | 0.08 | 261 | 0 | 0.364 | 1 | 5 | cs | TRUE
46 | LV_5180-4_0_6_line_46 |  | 45 | 46 | 0.056197 | 0.125 | 0.08 | 261 | 0 | 0.364 | 1 | 1 | cs | TRUE
47 | LV_5180-4_0_6_line_47 |  | 46 | 47 | 0.029119 | 0.125 | 0.08 | 261 | 0 | 0.364 | 1 | 1 | cs | TRUE
48 | LV_5180-4_0_6_line_48 |  | 47 | 48 | 0.0041826 | 0.125 | 0.08 | 261 | 0 | 0.364 | 1 | 1 | cs | TRUE
49 | LV_5180-4_0_6_line_49 |  | 48 | 49 | 0.016778 | 0.125 | 0.08 | 261 | 0 | 0.364 | 1 | 1 | cs | TRUE
50 | LV_5180-4_0_6_line_50 |  | 49 | 50 | 0.01944 | 0.125 | 0.08 | 261 | 0 | 0.364 | 1 | 5 | cs | TRUE
51 | LV_5180-4_0_6_line_51 |  | 50 | 51 | 0.059738 | 0.125 | 0.08 | 261 | 0 | 0.364 | 1 | 5 | cs | TRUE
52 | LV_5180-4_0_6_line_52 |  | 51 | 52 | 0.01853 | 0.125 | 0.08 | 261 | 0 | 0.364 | 1 | 5 | cs | TRUE
53 | LV_5180-4_0_6_line_53 |  | 52 | 53 | 0.01301 | 0.125 | 0.08 | 261 | 0 | 0.364 | 1 | 5 | cs | TRUE
54 | LV_5180-4_0_6_line_54 |  | 53 | 54 | 0.026239 | 0.125 | 0.08 | 261 | 0 | 0.364 | 1 | 5 | cs | TRUE
55 | LV_5180-4_0_6_line_55 |  | 54 | 55 | 0.007398 | 0.125 | 0.08 | 261 | 0 | 0.364 | 1 | 1 | cs | TRUE
56 | LV_5180-4_0_6_line_56 |  | 54 | 56 | 0.014838 | 0.125 | 0.08 | 261 | 0 | 0.364 | 1 | 5 | cs | TRUE
57 | LV_5180-4_0_6_line_57 |  | 55 | 57 | 0.0026323 | 0.125 | 0.08 | 261 | 0 | 0.364 | 1 | 1 | cs | TRUE
58 | LV_5180-4_0_6_line_58 |  | 56 | 58 | 0.014431 | 0.125 | 0.08 | 261 | 0 | 0.364 | 1 | 1 | cs | TRUE
59 | LV_5180-4_0_6_line_59 |  | 57 | 59 | 0.014715 | 0.125 | 0.08 | 261 | 0 | 0.364 | 1 | 1 | cs | TRUE
60 | LV_5180-4_0_6_line_60 |  | 58 | 60 | 0.025824 | 0.125 | 0.08 | 261 | 0 | 0.364 | 1 | 1 | cs | TRUE
61 | LV_5180-4_0_6_line_61 |  | 59 | 65 | 0.039697 | 0.125 | 0.08 | 261 | 0 | 0.364 | 1 | 1 | cs | TRUE
62 | LV_5180-4_0_6_line_62 |  | 60 | 62 | 0.0025096 | 0.125 | 0.08 | 261 | 0 | 0.364 | 1 | 1 | cs | TRUE
63 | LV_5180-4_0_6_line_63 |  | 61 | 67 | 0.029444 | 0.125 | 0.08 | 261 | 0 | 0.364 | 1 | 1 | cs | TRUE
64 | LV_5180-4_0_6_line_64 |  | 61 | 68 | 0.01965 | 0.125 | 0.08 | 261 | 0 | 0.364 | 1 | 1 | cs | TRUE
65 | LV_5180-4_0_6_line_65 |  | 62 | 63 | 0.023304 | 0.125 | 0.08 | 261 | 0 | 0.364 | 1 | 1 | cs | TRUE
66 | LV_5180-4_0_6_line_66 |  | 63 | 64 | 0.0038352 | 0.125 | 0.08 | 261 | 0 | 0.364 | 1 | 1 | cs | TRUE
67 | LV_5180-4_0_6_line_67 |  | 64 | 66 | 0.010307 | 0.125 | 0.08 | 261 | 0 | 0.364 | 1 | 1 | cs | TRUE
68 | LV_5180-4_0_6_line_68 |  | 67 | 69 | 0.0013599 | 0.125 | 0.08 | 261 | 0 | 0.364 | 1 | 1 | cs | TRUE
69 | LV_5180-4_0_6_line_69 |  | 68 | 70 | 0.014774 | 0.125 | 0.08 | 261 | 0 | 0.364 | 1 | 1 | cs | TRUE
70 | LV_5180-4_0_6_line_70 |  | 70 | 71 | 0.042858 | 0.125 | 0.08 | 261 | 0 | 0.364 | 1 | 1 | cs | TRUE
71 | LV_5180-4_0_6_line_71 |  | 71 | 72 | 0.035718 | 0.125 | 0.08 | 261 | 0 | 0.364 | 1 | 1 | cs | TRUE
72 | LV_5180-4_0_6_line_72 |  | 72 | 73 | 0.039959 | 0.125 | 0.08 | 261 | 0 | 0.364 | 1 | 1 | cs | TRUE

## trafo
| name | std_type | hv_bus | lv_bus | sn_mva | vn_hv_kv | vn_lv_kv | vk_percent | vkr_percent | pfe_kw | i0_percent | shift_degree | tap_side | tap_neutral | tap_min | tap_max | tap_step_percent | tap_step_degree | tap_pos | tap_phase_shifter | parallel | df | in_service
0 | LV_5180-4_0_6_trafo_18 | 0.63 MVA 20/0.4 kV | 74 | 21 | 0.63 | 20 | 0.4 | 6 | 1.206 | 1.65 | 0.2619 | 150 | hv | 0 | -2 | 2 | 2.5 | 0 | 0 | FALSE | 1 | 1 | TRUE

## line_geodata
| x0 | y0 | x1 | y1 | x2 | y2 | x3 | y3 | x4 | y4 | x5 | y5 | x6 | y6
0 | 2716601.0537 | 1099714.2194 | 2716629.5798 | 1099693.075
1 | 2716601.0537 | 1099714.2194 | 2716595.0377 | 1099718.6786
2 | 2716646.5962 | 1099678.5559 | 2716641.2274 | 1099684.4415 | 2716629.5798 | 1099693.075
3 | 2716563.6891 | 1099741.9151 | 2716595.0377 | 1099718.6786
4 | 2716665.7063 | 1099659.7501 | 2716655.4812 | 1099668.8155 | 2716646.5962 | 1099678.5559
5 | 2716563.6891 | 1099741.9151 | 2716532.7418 | 1099733.1506
6 | 2716563.6891 | 1099741.9151 | 2716560.9821 | 1099751.8985
7 | 2716665.7063 | 1099659.7501 | 2716678.4079 | 1099679.7744 | 2716684.9094 | 1099687.1821 | 2716700.613 | 1099700.0702 | 2716714.5772 | 1099712.8139
8 | 2716517.2119 | 1099789.0179 | 2716530.3068 | 1099784.326 | 2716538.3938 | 1099778.5216 | 2716549.1689 | 1099771.4456 | 2716555.9627 | 1099763.6262 | 2716560.8308 | 1099752.4564 | 2716560.9821 | 1099751.8985
9 | 2716714.5772 | 1099712.8139 | 2716711.7295 | 1099755.1963
10 | 2716714.5772 | 1099712.8139 | 2716714.3734 | 1099705.7665
11 | 2716491.5292 | 1099817.3939 | 2716496.5972 | 1099809.5191 | 2716506.7751 | 1099798.4511 | 2716516.2569 | 1099789.36 | 2716517.2119 | 1099789.0179
12 | 2716711.7295 | 1099755.1963 | 2716710.1908 | 1099778.0976
13 | 2716709.512 | 1099788.2015 | 2716710.1908 | 1099778.0976
14 | 2716491.5292 | 1099817.3939 | 2716499.7011 | 1099818.8627 | 2716510.8893 | 1099824.5478 | 2716516.6411 | 1099829.605
15 | 2716491.5292 | 1099817.3939 | 2716487.0012 | 1099824.5676 | 2716481.6481 | 1099839.6308 | 2716476.3788 | 1099858.8096 | 2716475.621 | 1099863.9441
16 | 2716631.8299 | 1099771.1556 | 2716642.5072 | 1099762.1871
17 | 2716631.8299 | 1099771.1556 | 2716625.9882 | 1099776.0625
18 | 2716661.0012 | 1099746.6526 | 2716642.5072 | 1099762.1871
19 | 2716601.6163 | 1099796.5342 | 2716625.9882 | 1099776.0625
20 | 2716661.0012 | 1099746.6526 | 2716656.3029 | 1099812.4901
21 | 2716601.6163 | 1099796.5342 | 2716581.2819 | 1099813.6145
22 | 2716655.1653 | 1099828.431 | 2716656.3029 | 1099812.4901
23 | 2716565.4568 | 1099826.9071 | 2716581.2819 | 1099813.6145
24 | 2716655.1653 | 1099828.431 | 2716654.0388 | 1099844.2154
25 | 2716653.2874 | 1099854.7451 | 2716654.0388 | 1099844.2154
26 | 2716516.6411 | 1099829.605 | 2716520.7275 | 1099833.198 | 2716522.2386 | 1099845.6466 | 2716524.2104 | 1099855.4689 | 2716537.0988 | 1099876.2525 | 2716557.5247 | 1099882.6058
27 | 2716475.621 | 1099863.9441 | 2716471.7954 | 1099889.8652 | 2716464.4353 | 1099917.5319 | 2716462.4609 | 1099922.4364
28 | 2716475.621 | 1099863.9441 | 2716342.0809 | 1099860.8179
29 | 2716589.2933 | 1099892.4871 | 2716557.5247 | 1099882.6058
30 | 2716453.7703 | 1099939.8147 | 2716458.3456 | 1099932.6589 | 2716462.4609 | 1099922.4364
31 | 2716694.3525 | 1099872.3124 | 2716680.6933 | 1099871.9275 | 2716660.2568 | 1099863.585 | 2716653.2874 | 1099854.7451
32 | 2716653.2874 | 1099854.7451 | 2716627.0223 | 1099866.0487 | 2716620.9195 | 1099869.4636
33 | 2716694.3525 | 1099872.3124 | 2716686.4962 | 1099903.1826 | 2716681.9866 | 1099909.7894
34 | 2716694.3525 | 1099872.3124 | 2716703.7874 | 1099873.3276
35 | 2716589.2933 | 1099892.4871 | 2716596.1124 | 1099883.345 | 2716620.9195 | 1099869.4636
36 | 2716703.7874 | 1099873.3276 | 2716703.9325 | 1099887.1287 | 2716707.3968 | 1099915.7205
37 | 2716453.7703 | 1099939.8147 | 2716450.8101 | 1099944.4447 | 2716449.5894 | 1099960.8548 | 2716431.6107 | 1099965.8197
38 | 2716559.71 | 1099933.8701 | 2716517.8857 | 1099928.4308
39 | 2716559.71 | 1099933.8701 | 2716554.1462 | 1099954.367
40 | 2716517.8857 | 1099928.4308 | 2716514.2613 | 1099953.0782
41 | 2716517.8857 | 1099928.4308 | 2716512.7676 | 1099927.7942
42 | 2716549.9279 | 1099969.9071 | 2716554.1462 | 1099954.367
43 | 2716710.7558 | 1099943.4428 | 2716707.3968 | 1099915.7205
44 | 2716549.9279 | 1099969.9071 | 2716575.1685 | 1099970.3916 | 2716583.7258 | 1099971.7172
45 | 2716709.512 | 1099788.2015 | 2716743.0445 | 1099798.4527
46 | 2716774.013 | 1099671.0494 | 2716829.4758 | 1099680.1019
47 | 2716829.4758 | 1099680.1019 | 2716826.1233 | 1099703.7958 | 2716822.0051 | 1099706.9521
48 | 2716822.0051 | 1099706.9521 | 2716822.0051 | 1099706.9521 | 2716822.4482 | 1099711.1112
49 | 2716822.4482 | 1099711.1112 | 2716824.2259 | 1099727.7952
50 | 2716824.2259 | 1099727.7952 | 2716824.6156 | 1099731.4524 | 2716826.3514 | 1099747.1187
51 | 2716766.6179 | 1099746.3589 | 2716826.3514 | 1099747.1187
52 | 2716766.6179 | 1099746.3589 | 2716765.4181 | 1099761.6352 | 2716764.791 | 1099764.7798
53 | 2716764.791 | 1099764.7798 | 2716762.2464 | 1099777.5383
54 | 2716757.1143 | 1099803.2708 | 2716762.2464 | 1099777.5383
55 | 2716757.1143 | 1099803.2708 | 2716764.0725 | 1099805.8396
56 | 2716743.0445 | 1099798.4527 | 2716748.8797 | 1099800.2327 | 2716757.1143 | 1099803.2708
57 | 2716764.0725 | 1099805.8396 | 2716766.5427 | 1099806.749
58 | 2716743.0445 | 1099798.4527 | 2716742.3216 | 1099812.866
59 | 2716779.6058 | 1099813.2486 | 2716774.6523 | 1099809.7345 | 2716766.5427 | 1099806.749
60 | 2716742.3216 | 1099812.866 | 2716741.028 | 1099838.6576
61 | 2716779.6058 | 1099813.2486 | 2716797.1415 | 1099825.6888 | 2716796.2124 | 1099843.8621
62 | 2716741.028 | 1099838.6576 | 2716740.9023 | 1099841.164
63 | 2716710.7558 | 1099943.4428 | 2716733.0433 | 1099962.6174 | 2716733.0697 | 1099962.6522
64 | 2716710.7558 | 1099943.4428 | 2716713.1219 | 1099962.946
65 | 2716740.9023 | 1099841.164 | 2716739.7349 | 1099864.4391
66 | 2716739.7349 | 1099864.4391 | 2716739.5428 | 1099868.2695
67 | 2716739.0264 | 1099878.5637 | 2716739.5428 | 1099868.2695
68 | 2716733.0697 | 1099962.6522 | 2716733.8896 | 1099963.7372
69 | 2716713.1219 | 1099962.946 | 2716699.2395 | 1099968.0001
70 | 2716699.2395 | 1099968.0001 | 2716686.7817 | 1099972.5355 | 2716673.4284 | 1099975.5812 | 2716659.4678 | 1099975.9801 | 2716657.5308 | 1099975.9429
71 | 2716657.5308 | 1099975.9429 | 2716650.1642 | 1099975.8013 | 2716642.9211 | 1099972.3488 | 2716635.6652 | 1099969.5632 | 2716629.0369 | 1099968.7687 | 2716623.3656 | 1099970.3133
72 | 2716623.3656 | 1099970.3133 | 2716617.6727 | 1099971.8638 | 2716603.0338 | 1099972.9058 | 2716589.7517 | 1099972.6507 | 2716583.7258 | 1099971.7172

## bus_geodata
| x | y | coords
0 | 2716601.0537 | 1099714.2194
1 | 2716629.5798 | 1099693.075
2 | 2716595.0377 | 1099718.6786
3 | 2716646.5962 | 1099678.5559
4 | 2716563.6891 | 1099741.9151
5 | 2716665.7063 | 1099659.7501
6 | 2716532.7418 | 1099733.1506
7 | 2716560.9821 | 1099751.8985
8 | 2716714.5772 | 1099712.8139
9 | 2716517.2119 | 1099789.0179
10 | 2716711.7295 | 1099755.1963
11 | 2716714.3734 | 1099705.7665
12 | 2716710.1908 | 1099778.0976
13 | 2716491.5292 | 1099817.3939
14 | 2716631.8299 | 1099771.1556
15 | 2716642.5072 | 1099762.1871
16 | 2716625.9882 | 1099776.0625
17 | 2716661.0012 | 1099746.6526
18 | 2716601.6163 | 1099796.5342
19 | 2716656.3029 | 1099812.4901
20 | 2716581.2819 | 1099813.6145
21 | 2716655.1653 | 1099828.431
22 | 2716565.4568 | 1099826.9071
23 | 2716654.0388 | 1099844.2154
24 | 2716516.6411 | 1099829.605
25 | 2716475.621 | 1099863.9441
26 | 2716557.5247 | 1099882.6058
27 | 2716462.4609 | 1099922.4364
28 | 2716342.0809 | 1099860.8179
29 | 2716653.2874 | 1099854.7451
30 | 2716694.3525 | 1099872.3124
31 | 2716620.9195 | 1099869.4636
32 | 2716681.9866 | 1099909.7894
33 | 2716703.7874 | 1099873.3276
34 | 2716589.2933 | 1099892.4871
35 | 2716453.7703 | 1099939.8147
36 | 2716559.71 | 1099933.8701
37 | 2716517.8857 | 1099928.4308
38 | 2716554.1462 | 1099954.367
39 | 2716707.3968 | 1099915.7205
40 | 2716514.2613 | 1099953.0782
41 | 2716512.7676 | 1099927.7942
42 | 2716549.9279 | 1099969.9071
43 | 2716431.6107 | 1099965.8197
44 | 2716709.512 | 1099788.2015
45 | 2716774.013 | 1099671.0494
46 | 2716829.4758 | 1099680.1019
47 | 2716822.0051 | 1099706.9521
48 | 2716822.4482 | 1099711.1112
49 | 2716824.2259 | 1099727.7952
50 | 2716826.3514 | 1099747.1187
51 | 2716766.6179 | 1099746.3589
52 | 2716764.791 | 1099764.7798
53 | 2716762.2464 | 1099777.5383
54 | 2716757.1143 | 1099803.2708
55 | 2716764.0725 | 1099805.8396
56 | 2716743.0445 | 1099798.4527
57 | 2716766.5427 | 1099806.749
58 | 2716742.3216 | 1099812.866
59 | 2716779.6058 | 1099813.2486
60 | 2716741.028 | 1099838.6576
61 | 2716710.7558 | 1099943.4428
62 | 2716740.9023 | 1099841.164
63 | 2716739.7349 | 1099864.4391
64 | 2716739.5428 | 1099868.2695
65 | 2716796.2124 | 1099843.8621
66 | 2716739.0264 | 1099878.5637
67 | 2716733.0697 | 1099962.6522
68 | 2716713.1219 | 1099962.946
69 | 2716733.8896 | 1099963.7372
70 | 2716699.2395 | 1099968.0001
71 | 2716657.5308 | 1099975.9429
72 | 2716623.3656 | 1099970.3133
73 | 2716583.7258 | 1099971.7172
74 | 2716653.2874 | 1099854.7451

## line_std_types
| c_nf_per_km | r_ohm_per_km | x_ohm_per_km | max_i_ka | type | q_mm2 | alpha | voltage_rating
NAYY 4x50 SE | 210 | 0.642 | 0.083 | 0.142 | cs | 50 | 0.00403 | LV
NAYY 4x120 SE | 264 | 0.225 | 0.08 | 0.242 | cs | 120 | 0.00403 | LV
NAYY 4x150 SE | 261 | 0.208 | 0.08 | 0.27 | cs | 150 | 0.00403 | LV
NA2XS2Y 1x95 RM/25 12/20 kV | 216 | 0.313 | 0.132 | 0.252 | cs | 95 | 0.00403 | MV
NA2XS2Y 1x185 RM/25 12/20 kV | 273 | 0.161 | 0.117 | 0.362 | cs | 185 | 0.00403 | MV
NA2XS2Y 1x240 RM/25 12/20 kV | 304 | 0.122 | 0.112 | 0.421 | cs | 240 | 0.00403 | MV
NA2XS2Y 1x95 RM/25 6/10 kV | 315 | 0.313 | 0.123 | 0.249 | cs | 95 | 0.00403 | MV
NA2XS2Y 1x185 RM/25 6/10 kV | 406 | 0.161 | 0.11 | 0.358 | cs | 185 | 0.00403 | MV
NA2XS2Y 1x240 RM/25 6/10 kV | 456 | 0.122 | 0.105 | 0.416 | cs | 240 | 0.00403 | MV
NA2XS2Y 1x150 RM/25 12/20 kV | 250 | 0.206 | 0.116 | 0.319 | cs | 150 | 0.00403 | MV
NA2XS2Y 1x120 RM/25 12/20 kV | 230 | 0.253 | 0.119 | 0.283 | cs | 120 | 0.00403 | MV
NA2XS2Y 1x70 RM/25 12/20 kV | 190 | 0.443 | 0.132 | 0.22 | cs | 70 | 0.00403 | MV
NA2XS2Y 1x150 RM/25 6/10 kV | 360 | 0.206 | 0.11 | 0.315 | cs | 150 | 0.00403 | MV
NA2XS2Y 1x120 RM/25 6/10 kV | 340 | 0.253 | 0.113 | 0.28 | cs | 120 | 0.00403 | MV
NA2XS2Y 1x70 RM/25 6/10 kV | 280 | 0.443 | 0.123 | 0.217 | cs | 70 | 0.00403 | MV
N2XS(FL)2Y 1x120 RM/35 64/110 kV | 112 | 0.153 | 0.166 | 0.366 | cs | 120 | 0.00393 | HV
N2XS(FL)2Y 1x185 RM/35 64/110 kV | 125 | 0.099 | 0.156 | 0.457 | cs | 185 | 0.00393 | HV
N2XS(FL)2Y 1x240 RM/35 64/110 kV | 135 | 0.075 | 0.149 | 0.526 | cs | 240 | 0.00393 | HV
N2XS(FL)2Y 1x300 RM/35 64/110 kV | 144 | 0.06 | 0.144 | 0.588 | cs | 300 | 0.00393 | HV
15-AL1/3-ST1A 0.4 | 11 | 1.8769 | 0.35 | 0.105 | ol | 16 | 0.00403 | LV
24-AL1/4-ST1A 0.4 | 11.25 | 1.2012 | 0.335 | 0.14 | ol | 24 | 0.00403 | LV
48-AL1/8-ST1A 0.4 | 12.2 | 0.5939 | 0.3 | 0.21 | ol | 48 | 0.00403 | LV
94-AL1/15-ST1A 0.4 | 13.2 | 0.306 | 0.29 | 0.35 | ol | 94 | 0.00403 | LV
34-AL1/6-ST1A 10.0 | 9.7 | 0.8342 | 0.36 | 0.17 | ol | 34 | 0.00403 | MV
48-AL1/8-ST1A 10.0 | 10.1 | 0.5939 | 0.35 | 0.21 | ol | 48 | 0.00403 | MV
70-AL1/11-ST1A 10.0 | 10.4 | 0.4132 | 0.339 | 0.29 | ol | 70 | 0.00403 | MV
94-AL1/15-ST1A 10.0 | 10.75 | 0.306 | 0.33 | 0.35 | ol | 94 | 0.00403 | MV
122-AL1/20-ST1A 10.0 | 11.1 | 0.2376 | 0.323 | 0.41 | ol | 122 | 0.00403 | MV
149-AL1/24-ST1A 10.0 | 11.25 | 0.194 | 0.315 | 0.47 | ol | 149 | 0.00403 | MV
34-AL1/6-ST1A 20.0 | 9.15 | 0.8342 | 0.382 | 0.17 | ol | 34 | 0.00403 | MV
48-AL1/8-ST1A 20.0 | 9.5 | 0.5939 | 0.372 | 0.21 | ol | 48 | 0.00403 | MV
70-AL1/11-ST1A 20.0 | 9.7 | 0.4132 | 0.36 | 0.29 | ol | 70 | 0.00403 | MV
94-AL1/15-ST1A 20.0 | 10 | 0.306 | 0.35 | 0.35 | ol | 94 | 0.00403 | MV
122-AL1/20-ST1A 20.0 | 10.3 | 0.2376 | 0.344 | 0.41 | ol | 122 | 0.00403 | MV
149-AL1/24-ST1A 20.0 | 10.5 | 0.194 | 0.337 | 0.47 | ol | 149 | 0.00403 | MV
184-AL1/30-ST1A 20.0 | 10.75 | 0.1571 | 0.33 | 0.535 | ol | 184 | 0.00403 | MV
243-AL1/39-ST1A 20.0 | 11 | 0.1188 | 0.32 | 0.645 | ol | 243 | 0.00403 | MV
48-AL1/8-ST1A 110.0 | 8 | 0.5939 | 0.46 | 0.21 | ol | 48 | 0.00403 | HV
70-AL1/11-ST1A 110.0 | 8.4 | 0.4132 | 0.45 | 0.29 | ol | 70 | 0.00403 | HV
94-AL1/15-ST1A 110.0 | 8.65 | 0.306 | 0.44 | 0.35 | ol | 94 | 0.00403 | HV
122-AL1/20-ST1A 110.0 | 8.5 | 0.2376 | 0.43 | 0.41 | ol | 122 | 0.00403 | HV
149-AL1/24-ST1A 110.0 | 8.75 | 0.194 | 0.41 | 0.47 | ol | 149 | 0.00403 | HV
184-AL1/30-ST1A 110.0 | 8.8 | 0.1571 | 0.4 | 0.535 | ol | 184 | 0.00403 | HV
243-AL1/39-ST1A 110.0 | 9 | 0.1188 | 0.39 | 0.645 | ol | 243 | 0.00403 | HV
305-AL1/39-ST1A 110.0 | 9.2 | 0.0949 | 0.38 | 0.74 | ol | 305 | 0.00403 | HV
490-AL1/64-ST1A 110.0 | 9.75 | 0.059 | 0.37 | 0.96 | ol | 490 | 0.00403 | HV
679-AL1/86-ST1A 110.0 | 9.95 | 0.042 | 0.36 | 1.15 | ol | 679 | 0.00403 | HV
490-AL1/64-ST1A 220.0 | 10 | 0.059 | 0.285 | 0.96 | ol | 490 | 0.00403 | HV
679-AL1/86-ST1A 220.0 | 11.7 | 0.042 | 0.275 | 1.15 | ol | 679 | 0.00403 | HV
490-AL1/64-ST1A 380.0 | 11 | 0.059 | 0.253 | 0.96 | ol | 490 | 0.00403 | HV
679-AL1/86-ST1A 380.0 | 14.6 | 0.042 | 0.25 | 1.15 | ol | 679 | 0.00403 | HV

## trafo_std_types
| i0_percent | pfe_kw | vkr_percent | sn_mva | vn_lv_kv | vn_hv_kv | vk_percent | shift_degree | vector_group | tap_side | tap_neutral | tap_min | tap_max | tap_step_degree | tap_step_percent | tap_phase_shifter
160 MVA 380/110 kV | 0.06 | 60 | 0.25 | 160 | 110 | 380 | 12.2 | 0 | Yy0 | hv | 0 | -9 | 9 | 0 | 1.5 | FALSE
100 MVA 220/110 kV | 0.06 | 55 | 0.26 | 100 | 110 | 220 | 12 | 0 | Yy0 | hv | 0 | -9 | 9 | 0 | 1.5 | FALSE
63 MVA 110/20 kV | 0.04 | 22 | 0.32 | 63 | 20 | 110 | 18 | 150 | YNd5 | hv | 0 | -9 | 9 | 0 | 1.5 | FALSE
40 MVA 110/20 kV | 0.05 | 18 | 0.34 | 40 | 20 | 110 | 16.2 | 150 | YNd5 | hv | 0 | -9 | 9 | 0 | 1.5 | FALSE
25 MVA 110/20 kV | 0.07 | 14 | 0.41 | 25 | 20 | 110 | 12 | 150 | YNd5 | hv | 0 | -9 | 9 | 0 | 1.5 | FALSE
63 MVA 110/10 kV | 0.04 | 22 | 0.32 | 63 | 10 | 110 | 18 | 150 | YNd5 | hv | 0 | -9 | 9 | 0 | 1.5 | FALSE
40 MVA 110/10 kV | 0.05 | 18 | 0.34 | 40 | 10 | 110 | 16.2 | 150 | YNd5 | hv | 0 | -9 | 9 | 0 | 1.5 | FALSE
25 MVA 110/10 kV | 0.07 | 14 | 0.41 | 25 | 10 | 110 | 12 | 150 | YNd5 | hv | 0 | -9 | 9 | 0 | 1.5 | FALSE
0.25 MVA 20/0.4 kV | 0.32 | 0.8 | 1.44 | 0.25 | 0.4 | 20 | 6 | 150 | Yzn5 | hv | 0 | -2 | 2 | 0 | 2.5 | FALSE
0.4 MVA 20/0.4 kV | 0.3375 | 1.35 | 1.425 | 0.4 | 0.4 | 20 | 6 | 150 | Dyn5 | hv | 0 | -2 | 2 | 0 | 2.5 | FALSE
0.63 MVA 20/0.4 kV | 0.2619 | 1.65 | 1.206 | 0.63 | 0.4 | 20 | 6 | 150 | Dyn5 | hv | 0 | -2 | 2 | 0 | 2.5 | FALSE
0.25 MVA 10/0.4 kV | 0.24 | 0.6 | 1.2 | 0.25 | 0.4 | 10 | 4 | 150 | Dyn5 | hv | 0 | -2 | 2 | 0 | 2.5 | FALSE
0.4 MVA 10/0.4 kV | 0.2375 | 0.95 | 1.325 | 0.4 | 0.4 | 10 | 4 | 150 | Dyn5 | hv | 0 | -2 | 2 | 0 | 2.5 | FALSE
0.63 MVA 10/0.4 kV | 0.1873 | 1.18 | 1.0794 | 0.63 | 0.4 | 10 | 4 | 150 | Dyn5 | hv | 0 | -2 | 2 | 0 | 2.5 | FALSE

## trafo3w_std_types
| sn_hv_mva | sn_mv_mva | sn_lv_mva | vn_hv_kv | vn_mv_kv | vn_lv_kv | vk_hv_percent | vk_mv_percent | vk_lv_percent | vkr_hv_percent | vkr_mv_percent | vkr_lv_percent | pfe_kw | i0_percent | shift_mv_degree | shift_lv_degree | vector_group | tap_side | tap_neutral | tap_min | tap_max | tap_step_percent
63/25/38 MVA 110/20/10 kV | 63 | 25 | 38 | 110 | 20 | 10 | 10.4 | 10.4 | 10.4 | 0.28 | 0.32 | 0.35 | 35 | 0.89 | 0 | 0 | YN0yn0yn0 | hv | 0 | -10 | 10 | 1.2
63/25/38 MVA 110/10/10 kV | 63 | 25 | 38 | 110 | 10 | 10 | 10.4 | 10.4 | 10.4 | 0.28 | 0.32 | 0.35 | 35 | 0.89 | 0 | 0 | YN0yn0yn0 | hv | 0 | -10 | 10 | 1.2

## fuse_std_types
| fuse_type | i_rated_a | t_avg | t_min | t_total | x_avg | x_min | x_total
HV 100A | HV 100A | 100 | 0 | [10.0, 3.64, 0.854, 0.281, 0.1, 0.0531, 0.022, 0.01] | [10.0, 4.267, 1.21, 0.403, 0.1, 0.058, 0.022, 0.01] | 0 | [300.0, 350.0, 450.0, 550.0, 700.0, 850.0, 1200.0, 1752.0] | [600.0, 700.0, 900.0, 1150.0, 1665.0, 2000.0, 3000.0, 4313.0]
HV 10A | HV 10A | 10 | 0 | [10.0, 1675.0, 0.344, 0.156, 0.1, 0.0417, 0.0171, 0.01] | [10.0, 1.3, 0.3, 0.155, 0.1, 0.0555, 0.023, 0.01] | 0 | [30.0, 32.0, 35.0, 37.0, 39.0, 50.0, 70.0, 88.0] | [60.0, 70.0, 80.0, 87.0, 94.0, 110.0, 150.0, 216.0]
HV 125A | HV 125A | 125 | 0 | [10.0, 1.82, 0.344, 0.1, 0.0467, 0.0269, 0.01] | [10.0, 2.478, 0.426, 0.1, 0.0427, 0.0211, 0.01] | 0 | [375.0, 500.0, 700.0, 925.0, 1200.0, 1500.0, 2341.0] | [750.0, 1000.0, 1500.0, 2200.0, 3000.0, 4000.0, 5765.0]
HV 160A | HV 160A | 160 | 0 | [10.0, 4.15, 1.03, 0.198, 0.1, 0.051, 0.0172, 0.01] | [10.0, 2.3, 0.734, 0.274, 0.1, 0.046, 0.0177, 0.01] | 0 | [480.0, 550.0, 700.0, 1000.0, 1260.0, 1600.0, 2500.0, 3227.0] | [960.0, 1300.0, 1700.0, 2200.0, 2996.0, 4000.0, 6000.0, 7946.0]
HV 16A | HV 16A | 16 | 0 | [10.0, 0.352, 0.164, 0.1, 0.0649, 0.0342, 0.01] | [10.0, 2.34, 0.722, 0.181, 0.1, 0.055, 0.0296, 0.01] | 0 | [48.0, 60.0, 65.0, 71.0, 80.0, 100.0, 162.0] | [96.0, 110.0, 125.0, 150.0, 168.0, 200.0, 250.0, 398.0]
HV 200A | HV 200A | 200 | 0 | [10.0, 4.267, 1.21, 0.403, 0.1, 0.058, 0.022, 0.01] | [10.0, 3.73, 1.654, 0.328, 0.1, 0.0531, 0.019, 0.01] | 0 | [600.0, 700.0, 900.0, 1150.0, 1665.0, 2000.0, 3000.0, 4313.0] | [1200.0, 1500.0, 1800.0, 2700.0, 3960.0, 5000.0, 7500.0, 10620.0]
HV 20A | HV 20A | 20 | 0 | [10.0, 1.3, 0.3, 0.155, 0.1, 0.0555, 0.023, 0.01] | [10.0, 1.3, 0.161, 0.1, 0.0611, 0.0399, 0.0141, 0.01] | 0 | [60.0, 70.0, 80.0, 87.0, 94.0, 110.0, 150.0, 216.0] | [120.0, 150.0, 200.0, 223.0, 260.0, 300.0, 450.0, 532.0]
HV 25A | HV 25A | 25 | 0 | [10.0, 2.512, 0.833, 0.299, 0.1, 0.0372, 0.0223, 0.01] | [10.0, 3.125, 0.597, 0.198, 0.1, 0.0378, 0.022, 0.01] | 0 | [75.0, 82.0, 90.0, 100.0, 124.0, 170.0, 200.0, 289.0] | [150.0, 170.0, 210.0, 250.0, 294.0, 400.0, 500.0, 711.0]
HV 31.5A | HV 31.5A | 31.5 | 0 | [10.0, 2.34, 0.722, 0.181, 0.1, 0.055, 0.0296, 0.01] | [10.0, 2.84, 0.368, 0.164, 0.1, 0.0621, 0.0378, 0.0195, 0.01] | 0 | [95.0, 110.0, 125.0, 150.0, 165.0, 200.0, 250.0, 390.0] | [189.0, 220.0, 300.0, 350.0, 393.0, 450.0, 530.0, 700.0, 960.0]
HV 40A | HV 40A | 40 | 0 | [10.0, 1.3, 0.161, 0.1, 0.0611, 0.0399, 0.0141, 0.01] | [10.0, 2.05, 0.369, 0.198, 0.1, 0.051, 0.0298, 0.01] | 0 | [120.0, 150.0, 200.0, 223.0, 260.0, 300.0, 450.0, 532.0] | [240.0, 300.0, 400.0, 450.0, 530.0, 650.0, 800.0, 1311.0]
HV 50A | HV 50A | 50 | 0 | [10.0, 3.215, 0.597, 0.198, 0.1, 0.0378, 0.022, 0.01] | [10.0, 3.64, 0.854, 0.281, 0.1, 0.0531, 0.022, 0.01] | 0 | [150.0, 170.0, 210.0, 250.0, 294.0, 400.0, 500.0, 711.0] | [300.0, 350.0, 450.0, 550.0, 700.0, 850.0, 1200.0, 1752.0]
HV 6.3A | HV 6.3A | 6.3 | 0 | [10.0, 1.39, 0.344, 0.168, 0.1, 0.056, 0.0263, 0.01] | [10.0, 1.711, 0.516, 0.198, 0.1, 0.0634, 0.0303, 0.01] | 0 | [19.0, 19.5, 20.4, 20.8, 22.0, 25.0, 32.0, 48.0] | [38.0, 40.0, 43.0, 48.0, 53.0, 60.0, 75.0, 118.0]
HV 63A | HV 63A | 63 | 0 | [10.0, 2.84, 0.368, 0.164, 0.1, 0.0621, 0.0378, 0.0195, 0.01] | [10.0, 1.82, 0.344, 0.1, 0.0467, 0.0269, 0.01] | 0 | [189.0, 220.0, 300.0, 350.0, 393.0, 450.0, 530.0, 700.0, 961.0] | [378.0, 500.0, 700.0, 934.0, 1200.0, 1500.0, 2366.0]
HV 80A | HV 80A | 80 | 0 | [10.0, 2.05, 0.369, 0.198, 0.1, 0.051, 0.0298, 0.01] | [10.0, 4.15, 1.03, 0.198, 0.1, 0.051, 0.0172, 0.01] | 0 | [240.0, 300.0, 400.0, 450.0, 530.0, 650.0, 800.0, 1311.0] | [480.0, 550.0, 700.0, 1000.0, 1260.0, 1600.0, 2500.0, 3227.0]
Siemens NH-1-100 | Siemens NH-1-100 | 100 | [5400.0, 2000.0, 400.0, 20.0, 1.0, 0.2, 0.012, 0.004] | 0 | 0 | [150.0, 190.0, 250.0, 430.0, 900.0, 1250.0, 2700.0, 3600.0] | 0 | 0
Siemens NH-1-125 | Siemens NH-1-125 | 125 | [4800.0, 120.0, 7.0, 0.1, 0.004] | 0 | 0 | [180.0, 400.0, 740.0, 2000.0, 4250.0] | 0 | 0
Siemens NH-1-16 | Siemens NH-1-16 | 16 | [4000.0, 400.0, 2.0, 0.1, 0.04, 0.01] | 0 | 0 | [26.0, 35.0, 75.0, 150.0, 200.0, 300.0] | 0 | 0
Siemens NH-1-160 | Siemens NH-1-160 | 160 | [4800.0, 120.0, 7.0, 0.1, 0.004] | 0 | 0 | [210.0, 500.0, 900.0, 2300.0, 5000.0] | 0 | 0
Siemens NH-1-25 | Siemens NH-1-25 | 25 | [4000.0, 1000.0, 10.0, 0.2, 0.02, 0.01] | 0 | 0 | [40.0, 50.0, 100.0, 210.0, 400.0, 500.0] | 0 | 0
Siemens NH-1-50 | Siemens NH-1-50 | 50 | [4000.0, 40.0, 4.0, 1.0, 0.02, 0.01] | 0 | 0 | [86.0, 200.0, 300.0, 400.0, 1000.0, 1280.0] | 0 | 0
Siemens NH-1-63 | Siemens NH-1-63 | 63 | [4000.0, 100.0, 10.0, 2.0, 0.04, 0.01] | 0 | 0 | [100.0, 200.0, 300.0, 400.0, 1000.0, 1500.0] | 0 | 0
Siemens NH-1-80 | Siemens NH-1-80 | 80 | [4800.0, 120.0, 7.0, 0.1, 0.01] | 0 | 0 | [150.58, 250.0, 450.0, 1150.0, 2470.0] | 0 | 0
Siemens NH-2-1000 | Siemens NH-2-1000 | 1000 | [4800.0, 120.0, 7.0, 0.1, 0.004] | 0 | 0 | [1900.0, 3500.0, 8400.0, 24000.0, 52000.0] | 0 | 0
Siemens NH-2-200 | Siemens NH-2-200 | 200 | [4800.0, 120.0, 7.0, 0.1, 0.004] | 0 | 0 | [280.0, 650.0, 1200.0, 3000.0, 7000.0] | 0 | 0
Siemens NH-2-224 | Siemens NH-2-224 | 224 | [4800.0, 120.0, 7.0, 0.2, 0.04, 0.004] | 0 | 0 | [400.0, 750.0, 1453.0, 3025.0, 4315.0, 7600.0] | 0 | 0
Siemens NH-2-250 | Siemens NH-2-250 | 250 | [4800.0, 120.0, 7.0, 0.1, 0.004] | 0 | 0 | [450.0, 800.0, 1650.0, 4000.0, 8500.0] | 0 | 0
Siemens NH-2-315 | Siemens NH-2-315 | 315 | [4800.0, 120.0, 7.0, 0.1, 0.004] | 0 | 0 | [550.0, 920.0, 1900.0, 5000.0, 11000.0] | 0 | 0
Siemens NH-2-355 | Siemens NH-2-355 | 355 | [4800.0, 120.0, 6.0, 0.1, 0.004] | 0 | 0 | [650.0, 1116.27, 2350.0, 5840.0, 12790.0] | 0 | 0
Siemens NH-2-400 | Siemens NH-2-400 | 400 | [4800.0, 120.0, 7.0, 0.1, 0.004] | 0 | 0 | [720.0, 1350.0, 2800.0, 6500.0, 15000.0] | 0 | 0
Siemens NH-2-425 | Siemens NH-2-425 | 425 | [4800.0, 120.0, 7.0, 0.1, 0.004] | 0 | 0 | [850.0, 1500.0, 3050.0, 7500.0, 16500.0] | 0 | 0
Siemens NH-2-630 | Siemens NH-2-630 | 630 | [4800.0, 120.0, 7.0, 0.1, 0.004] | 0 | 0 | [1200.0, 2000.0, 4800.0, 12000.0, 26000.0] | 0 | 0

## dtypes
| element | column | dtype
0 | bus | name | object
1 | bus | vn_kv | float64
2 | bus | type | object
3 | bus | zone | object
4 | bus | in_service | bool
5 | load | name | object
6 | load | bus | uint32
7 | load | p_mw | float64
8 | load | q_mvar | float64
9 | load | const_z_percent | float64
10 | load | const_i_percent | float64
11 | load | sn_mva | float64
12 | load | scaling | float64
13 | load | in_service | bool
14 | load | type | object
15 | ext_grid | name | object
16 | ext_grid | bus | uint32
17 | ext_grid | vm_pu | float64
18 | ext_grid | va_degree | float64
19 | ext_grid | slack_weight | float64
20 | ext_grid | in_service | bool
21 | line | name | object
22 | line | std_type | object
23 | line | from_bus | uint32
24 | line | to_bus | uint32
25 | line | length_km | float64
26 | line | r_ohm_per_km | float64
27 | line | x_ohm_per_km | float64
28 | line | c_nf_per_km | float64
29 | line | g_us_per_km | float64
30 | line | max_i_ka | float64
31 | line | df | float64
32 | line | parallel | uint32
33 | line | type | object
34 | line | in_service | bool
35 | trafo | name | object
36 | trafo | std_type | object
37 | trafo | hv_bus | uint32
38 | trafo | lv_bus | uint32
39 | trafo | sn_mva | float64
40 | trafo | vn_hv_kv | float64
41 | trafo | vn_lv_kv | float64
42 | trafo | vk_percent | float64
43 | trafo | vkr_percent | float64
44 | trafo | pfe_kw | float64
45 | trafo | i0_percent | float64
46 | trafo | shift_degree | float64
47 | trafo | tap_side | object
48 | trafo | tap_neutral | int32
49 | trafo | tap_min | int32
50 | trafo | tap_max | int32
51 | trafo | tap_step_percent | float64
52 | trafo | tap_step_degree | float64
53 | trafo | tap_pos | int32
54 | trafo | tap_phase_shifter | bool
55 | trafo | parallel | uint32
56 | trafo | df | float64
57 | trafo | in_service | bool
58 | line_geodata | coords | object
59 | bus_geodata | x | float64
60 | bus_geodata | y | float64
61 | bus_geodata | coords | object

## parameters
| version | format_version | converged | OPF_converged | name | f_hz | sn_mva
0 | 2.14.6 | 2.14.0 | FALSE | FALSE |  | 50 | 1