## bus
| name | vn_kv | type | zone | in_service
0 | bus_LV_5180-5_0_3_node_0 | 0.4 | n |  | TRUE
1 | bus_LV_5180-5_0_3_node_1 | 0.4 | n |  | TRUE
2 | bus_LV_5180-5_0_3_node_2 | 0.4 | n |  | TRUE
3 | bus_LV_5180-5_0_3_node_3 | 0.4 | n |  | TRUE
4 | bus_LV_5180-5_0_3_node_4 | 0.4 | n |  | TRUE
5 | bus_LV_5180-5_0_3_node_5 | 0.4 | n |  | TRUE
6 | bus_LV_5180-5_0_3_node_40 | 0.4 | n |  | TRUE
7 | bus_LV_5180-5_0_3_node_6 | 0.4 | n |  | TRUE
8 | bus_LV_5180-5_0_3_node_18 | 0.4 | n |  | TRUE
9 | bus_LV_5180-5_0_3_node_15 | 0.4 | n |  | TRUE
10 | bus_LV_5180-5_0_3_node_7 | 0.4 | n |  | TRUE
11 | bus_LV_5180-5_0_3_node_8 | 0.4 | n |  | TRUE
12 | bus_LV_5180-5_0_3_node_9 | 0.4 | n |  | TRUE
13 | bus_LV_5180-5_0_3_node_10 | 0.4 | n |  | TRUE
14 | bus_LV_5180-5_0_3_node_31 | 0.4 | n |  | TRUE
15 | bus_LV_5180-5_0_3_node_30 | 0.4 | n |  | TRUE
16 | bus_LV_5180-5_0_3_node_12 | 0.4 | n |  | TRUE
17 | bus_LV_5180-5_0_3_node_13 | 0.4 | n |  | TRUE
18 | bus_LV_5180-5_0_3_node_14 | 0.4 | n |  | TRUE
19 | bus_LV_5180-5_0_3_node_19 | 0.4 | n |  | TRUE
20 | bus_LV_5180-5_0_3_node_20 | 0.4 | n |  | TRUE
21 | bus_LV_5180-5_0_3_node_16 | 0.4 | n |  | TRUE
22 | bus_LV_5180-5_0_3_node_17 | 0.4 | n |  | TRUE
23 | bus_LV_5180-5_0_3_node_26 | 0.4 | n |  | TRUE
24 | bus_LV_5180-5_0_3_node_25 | 0.4 | n |  | TRUE
25 | bus_LV_5180-5_0_3_node_57 | 0.4 | n |  | TRUE
26 | bus_LV_5180-5_0_3_node_23 | 0.4 | n |  | TRUE
27 | bus_LV_5180-5_0_3_node_21 | 0.4 | n |  | TRUE
28 | bus_LV_5180-5_0_3_node_22 | 0.4 | n |  | TRUE
29 | bus_LV_5180-5_0_3_node_24 | 0.4 | n |  | TRUE
30 | bus_LV_5180-5_0_3_node_28 | 0.4 | n |  | TRUE
31 | bus_LV_5180-5_0_3_node_27 | 0.4 | n |  | TRUE
32 | bus_LV_5180-5_0_3_node_58 | 0.4 | n |  | TRUE
33 | bus_LV_5180-5_0_3_node_29 | 0.4 | n |  | TRUE
34 | bus_LV_5180-5_0_3_node_47 | 0.4 | n |  | TRUE
35 | bus_LV_5180-5_0_3_node_48 | 0.4 | n |  | TRUE
36 | bus_LV_5180-5_0_3_node_44 | 0.4 | n |  | TRUE
37 | bus_LV_5180-5_0_3_node_46 | 0.4 | n |  | TRUE
38 | bus_LV_5180-5_0_3_node_32 | 0.4 | n |  | TRUE
39 | bus_LV_5180-5_0_3_node_33 | 0.4 | n |  | TRUE
40 | bus_LV_5180-5_0_3_node_34 | 0.4 | n |  | TRUE
41 | bus_LV_5180-5_0_3_node_35 | 0.4 | n |  | TRUE
42 | bus_LV_5180-5_0_3_node_45 | 0.4 | n |  | TRUE
43 | bus_LV_5180-5_0_3_node_36 | 0.4 | n |  | TRUE
44 | bus_LV_5180-5_0_3_node_37 | 0.4 | n |  | TRUE
45 | bus_LV_5180-5_0_3_node_38 | 0.4 | n |  | TRUE
46 | bus_LV_5180-5_0_3_node_39 | 0.4 | n |  | TRUE
47 | bus_LV_5180-5_0_3_node_43 | 0.4 | n |  | TRUE
48 | bus_LV_5180-5_0_3_node_66 | 0.4 | n |  | TRUE
49 | bus_LV_5180-5_0_3_node_41 | 0.4 | n |  | TRUE
50 | bus_LV_5180-5_0_3_node_42 | 0.4 | n |  | TRUE
51 | bus_LV_5180-5_0_3_node_65 | 0.4 | n |  | TRUE
52 | bus_LV_5180-5_0_3_node_49 | 0.4 | n |  | TRUE
53 | bus_LV_5180-5_0_3_node_50 | 0.4 | n |  | TRUE
54 | bus_LV_5180-5_0_3_node_51 | 0.4 | n |  | TRUE
55 | bus_LV_5180-5_0_3_node_52 | 0.4 | n |  | TRUE
56 | bus_LV_5180-5_0_3_node_53 | 0.4 | n |  | TRUE
57 | bus_LV_5180-5_0_3_node_63 | 0.4 | n |  | TRUE
58 | bus_LV_5180-5_0_3_node_62 | 0.4 | n |  | TRUE
59 | bus_LV_5180-5_0_3_node_54 | 0.4 | n |  | TRUE
60 | bus_LV_5180-5_0_3_node_55 | 0.4 | n |  | TRUE
61 | bus_LV_5180-5_0_3_node_56 | 0.4 | n |  | TRUE
62 | bus_LV_5180-5_0_3_node_64 | 0.4 | n |  | TRUE
63 | bus_LV_5180-5_0_3_node_61 | 0.4 | n |  | TRUE
64 | bus_LV_5180-5_0_3_node_59 | 0.4 | n |  | TRUE
65 | bus_LV_5180-5_0_3_node_60 | 0.4 | n |  | TRUE
66 | bus_LV_5180-5_0_3_node_67 | 0.4 | n |  | TRUE
67 | bus_MV_73_1_node_158 | 20 | n |  | TRUE

## load
| name | bus | p_mw | q_mvar | const_z_percent | const_i_percent | sn_mva | scaling | in_service | type
0 | LV_5180-5_0_3_load_0 | 0 | 0.021042 | 0.0052735 | 0 | 0 |  | 1 | TRUE | wye
1 | LV_5180-5_0_3_load_1 | 1 | 0.008564 | 0.0021463 | 0 | 0 |  | 1 | TRUE | wye
2 | LV_5180-5_0_3_load_3 | 3 | 0.010341 | 0.0025916 | 0 | 0 |  | 1 | TRUE | wye
3 | LV_5180-5_0_3_load_5 | 5 | 0.0063892 | 0.0016013 | 0 | 0 |  | 1 | TRUE | wye
4 | LV_5180-5_0_3_load_40 | 6 | 0.008837 | 0.0022148 | 0 | 0 |  | 1 | TRUE | wye
5 | LV_5180-5_0_3_load_18 | 8 | 0.0038703 | 0.00096998 | 0 | 0 |  | 1 | TRUE | wye
6 | LV_5180-5_0_3_load_7 | 10 | 0.022671 | 0.0056818 | 0 | 0 |  | 1 | TRUE | wye
7 | LV_5180-5_0_3_load_9 | 12 | 0.010396 | 0.0026055 | 0 | 0 |  | 1 | TRUE | wye
8 | LV_5180-5_0_3_load_10 | 13 | 0.0066192 | 0.0016589 | 0 | 0 |  | 1 | TRUE | wye
9 | LV_5180-5_0_3_load_12 | 16 | 0.012041 | 0.0030178 | 0 | 0 |  | 1 | TRUE | wye
10 | LV_5180-5_0_3_load_13 | 17 | 0.0089137 | 0.002234 | 0 | 0 |  | 1 | TRUE | wye
11 | LV_5180-5_0_3_load_14 | 18 | 0.0078937 | 0.0019783 | 0 | 0 |  | 1 | TRUE | wye
12 | LV_5180-5_0_3_load_19 | 19 | 0.007084 | 0.0017754 | 0 | 0 |  | 1 | TRUE | wye
13 | LV_5180-5_0_3_load_20 | 20 | 0.0064949 | 0.0016278 | 0 | 0 |  | 1 | TRUE | wye
14 | LV_5180-5_0_3_load_16 | 21 | 0.0041804 | 0.0010477 | 0 | 0 |  | 1 | TRUE | wye
15 | LV_5180-5_0_3_load_17 | 22 | 0.016747 | 0.0041972 | 0 | 0 |  | 1 | TRUE | wye
16 | LV_5180-5_0_3_load_26 | 23 | 0.0053094 | 0.0013307 | 0 | 0 |  | 1 | TRUE | wye
17 | LV_5180-5_0_3_load_57 | 25 | 0.0020532 | 0.00051458 | 0 | 0 |  | 1 | TRUE | wye
18 | LV_5180-5_0_3_load_21 | 27 | 0.0045145 | 0.0011314 | 0 | 0 |  | 1 | TRUE | wye
19 | LV_5180-5_0_3_load_22 | 28 | 0.0067651 | 0.0016955 | 0 | 0 |  | 1 | TRUE | wye
20 | LV_5180-5_0_3_load_24 | 29 | 0.0020667 | 0.00051796 | 0 | 0 |  | 1 | TRUE | wye
21 | LV_5180-5_0_3_load_28 | 30 | 0.0077788 | 0.0019495 | 0 | 0 |  | 1 | TRUE | wye
22 | LV_5180-5_0_3_load_27 | 31 | 0.0065198 | 0.001634 | 0 | 0 |  | 1 | TRUE | wye
23 | LV_5180-5_0_3_load_29 | 33 | 0.0075933 | 0.0019031 | 0 | 0 |  | 1 | TRUE | wye
24 | LV_5180-5_0_3_load_48 | 35 | 0.0029841 | 0.00074789 | 0 | 0 |  | 1 | TRUE | wye
25 | LV_5180-5_0_3_load_46 | 37 | 0.0022707 | 0.00056909 | 0 | 0 |  | 1 | TRUE | wye
26 | LV_5180-5_0_3_load_32 | 38 | 0.0090529 | 0.0022689 | 0 | 0 |  | 1 | TRUE | wye
27 | LV_5180-5_0_3_load_33 | 39 | 0.0074733 | 0.001873 | 0 | 0 |  | 1 | TRUE | wye
28 | LV_5180-5_0_3_load_34 | 40 | 0.0037092 | 0.00092961 | 0 | 0 |  | 1 | TRUE | wye
29 | LV_5180-5_0_3_load_35 | 41 | 0.0019588 | 0.00049093 | 0 | 0 |  | 1 | TRUE | wye
30 | LV_5180-5_0_3_load_45 | 42 | 0.0034315 | 0.00086002 | 0 | 0 |  | 1 | TRUE | wye
31 | LV_5180-5_0_3_load_36 | 43 | 0.0076497 | 0.0019172 | 0 | 0 |  | 1 | TRUE | wye
32 | LV_5180-5_0_3_load_37 | 44 | 0.007404 | 0.0018556 | 0 | 0 |  | 1 | TRUE | wye
33 | LV_5180-5_0_3_load_38 | 45 | 0.005781 | 0.0014489 | 0 | 0 |  | 1 | TRUE | wye
34 | LV_5180-5_0_3_load_66 | 48 | 0.0014001 | 0.00035089 | 0 | 0 |  | 1 | TRUE | wye
35 | LV_5180-5_0_3_load_41 | 49 | 0.0092328 | 0.002314 | 0 | 0 |  | 1 | TRUE | wye
36 | LV_5180-5_0_3_load_42 | 50 | 0.0045376 | 0.0011372 | 0 | 0 |  | 1 | TRUE | wye
37 | LV_5180-5_0_3_load_65 | 51 | 0.002786 | 0.00069823 | 0 | 0 |  | 1 | TRUE | wye
38 | LV_5180-5_0_3_load_49 | 52 | 0.0028485 | 0.0007139 | 0 | 0 |  | 1 | TRUE | wye
39 | LV_5180-5_0_3_load_52 | 55 | 0.0037496 | 0.00093974 | 0 | 0 |  | 1 | TRUE | wye
40 | LV_5180-5_0_3_load_53 | 56 | 0.0023008 | 0.00057664 | 0 | 0 |  | 1 | TRUE | wye
41 | LV_5180-5_0_3_load_63 | 57 | 0.0037509 | 0.00094007 | 0 | 0 |  | 1 | TRUE | wye
42 | LV_5180-5_0_3_load_62 | 58 | 0.0037499 | 0.00093981 | 0 | 0 |  | 1 | TRUE | wye
43 | LV_5180-5_0_3_load_56 | 61 | 0.0037223 | 0.00093289 | 0 | 0 |  | 1 | TRUE | wye
44 | LV_5180-5_0_3_load_64 | 62 | 0.0037504 | 0.00093994 | 0 | 0 |  | 1 | TRUE | wye
45 | LV_5180-5_0_3_load_61 | 63 | 0.0037485 | 0.00093945 | 0 | 0 |  | 1 | TRUE | wye
46 | LV_5180-5_0_3_load_59 | 64 | 0.0018388 | 0.00046086 | 0 | 0 |  | 1 | TRUE | wye
47 | LV_5180-5_0_3_load_60 | 65 | 0.0027453 | 0.00068803 | 0 | 0 |  | 1 | TRUE | wye
48 | LV_5180-5_0_3_load_67 | 66 | 0.0034831 | 0.00087295 | 0 | 0 |  | 1 | TRUE | wye

## ext_grid
| name | bus | vm_pu | va_degree | slack_weight | in_service
0 |  | 14 | 1 | 0 | 1 | TRUE

## line
| name | std_type | from_bus | to_bus | length_km | r_ohm_per_km | x_ohm_per_km | c_nf_per_km | g_us_per_km | max_i_ka | df | parallel | type | in_service
0 | LV_5180-5_0_3_line_0 |  | 0 | 1 | 0.059315 | 0.125 | 0.08 | 261 | 0 | 0.364 | 1 | 1 | cs | TRUE
1 | LV_5180-5_0_3_line_1 |  | 0 | 2 | 0.075481 | 0.125 | 0.08 | 261 | 0 | 0.364 | 1 | 1 | cs | TRUE
2 | LV_5180-5_0_3_line_2 |  | 1 | 3 | 0.023645 | 0.125 | 0.08 | 261 | 0 | 0.364 | 1 | 1 | cs | TRUE
3 | LV_5180-5_0_3_line_3 |  | 2 | 4 | 0.086892 | 0.125 | 0.08 | 261 | 0 | 0.364 | 1 | 1 | cs | TRUE
4 | LV_5180-5_0_3_line_4 |  | 3 | 5 | 0.097321 | 0.125 | 0.08 | 261 | 0 | 0.364 | 1 | 1 | cs | TRUE
5 | LV_5180-5_0_3_line_5 |  | 4 | 6 | 0.042036 | 0.125 | 0.08 | 261 | 0 | 0.364 | 1 | 1 | cs | TRUE
6 | LV_5180-5_0_3_line_6 |  | 5 | 7 | 0.051461 | 0.125 | 0.08 | 261 | 0 | 0.364 | 1 | 1 | cs | TRUE
7 | LV_5180-5_0_3_line_7 |  | 7 | 8 | 0.080052 | 0.125 | 0.08 | 261 | 0 | 0.364 | 1 | 2 | cs | TRUE
8 | LV_5180-5_0_3_line_8 |  | 8 | 9 | 0.035684 | 0.125 | 0.08 | 261 | 0 | 0.364 | 1 | 2 | cs | TRUE
9 | LV_5180-5_0_3_line_9 |  | 9 | 21 | 0.01781 | 0.125 | 0.08 | 261 | 0 | 0.364 | 1 | 1 | cs | TRUE
10 | LV_5180-5_0_3_line_10 |  | 9 | 22 | 0.0068164 | 0.125 | 0.08 | 261 | 0 | 0.364 | 1 | 2 | cs | TRUE
11 | LV_5180-5_0_3_line_11 |  | 10 | 11 | 0.02505 | 0.125 | 0.08 | 261 | 0 | 0.364 | 1 | 1 | cs | TRUE
12 | LV_5180-5_0_3_line_12 |  | 11 | 12 | 0.030698 | 0.125 | 0.08 | 261 | 0 | 0.364 | 1 | 1 | cs | TRUE
13 | LV_5180-5_0_3_line_13 |  | 11 | 13 | 0.0399 | 0.125 | 0.08 | 261 | 0 | 0.364 | 1 | 1 | cs | TRUE
14 | LV_5180-5_0_3_line_14 |  | 13 | 14 | 0.013398 | 0.125 | 0.08 | 261 | 0 | 0.364 | 1 | 1 | cs | TRUE
15 | LV_5180-5_0_3_line_15 |  | 14 | 15 | 0.049877 | 0.125 | 0.08 | 261 | 0 | 0.364 | 1 | 2 | cs | TRUE
16 | LV_5180-5_0_3_line_16 |  | 15 | 34 | 0.038897 | 0.125 | 0.08 | 261 | 0 | 0.364 | 1 | 1 | cs | TRUE
17 | LV_5180-5_0_3_line_17 |  | 15 | 33 | 0.0029495 | 0.125 | 0.08 | 261 | 0 | 0.364 | 1 | 2 | cs | TRUE
18 | LV_5180-5_0_3_line_18 |  | 16 | 17 | 0.0067913 | 0.125 | 0.08 | 261 | 0 | 0.364 | 1 | 1 | cs | TRUE
19 | LV_5180-5_0_3_line_19 |  | 17 | 18 | 0.0061626 | 0.125 | 0.08 | 261 | 0 | 0.364 | 1 | 1 | cs | TRUE
20 | LV_5180-5_0_3_line_20 |  | 18 | 19 | 0.017574 | 0.125 | 0.08 | 261 | 0 | 0.364 | 1 | 1 | cs | TRUE
21 | LV_5180-5_0_3_line_21 |  | 19 | 20 | 8.0816e-05 | 0.125 | 0.08 | 261 | 0 | 0.364 | 1 | 1 | cs | TRUE
22 | LV_5180-5_0_3_line_22 |  | 20 | 27 | 0.012667 | 0.125 | 0.08 | 261 | 0 | 0.364 | 1 | 1 | cs | TRUE
23 | LV_5180-5_0_3_line_23 |  | 21 | 23 | 0.028675 | 0.125 | 0.08 | 261 | 0 | 0.364 | 1 | 1 | cs | TRUE
24 | LV_5180-5_0_3_line_24 |  | 22 | 24 | 0.021168 | 0.125 | 0.08 | 261 | 0 | 0.364 | 1 | 2 | cs | TRUE
25 | LV_5180-5_0_3_line_25 |  | 24 | 25 | 0.015462 | 0.125 | 0.08 | 261 | 0 | 0.364 | 1 | 1 | cs | TRUE
26 | LV_5180-5_0_3_line_26 |  | 24 | 26 | 0.048156 | 0.125 | 0.08 | 261 | 0 | 0.364 | 1 | 2 | cs | TRUE
27 | LV_5180-5_0_3_line_27 |  | 25 | 32 | 0.03247 | 0.125 | 0.08 | 261 | 0 | 0.364 | 1 | 1 | cs | TRUE
28 | LV_5180-5_0_3_line_28 |  | 26 | 29 | 0.0094233 | 0.125 | 0.08 | 261 | 0 | 0.364 | 1 | 2 | cs | TRUE
29 | LV_5180-5_0_3_line_29 |  | 26 | 28 | 0.01052 | 0.125 | 0.08 | 261 | 0 | 0.364 | 1 | 1 | cs | TRUE
30 | LV_5180-5_0_3_line_30 |  | 27 | 28 | 0.017728 | 0.125 | 0.08 | 261 | 0 | 0.364 | 1 | 1 | cs | TRUE
31 | LV_5180-5_0_3_line_31 |  | 29 | 30 | 0.02611 | 0.125 | 0.08 | 261 | 0 | 0.364 | 1 | 2 | cs | TRUE
32 | LV_5180-5_0_3_line_32 |  | 30 | 31 | 0.004218 | 0.125 | 0.08 | 261 | 0 | 0.364 | 1 | 2 | cs | TRUE
33 | LV_5180-5_0_3_line_33 |  | 31 | 33 | 0.025887 | 0.125 | 0.08 | 261 | 0 | 0.364 | 1 | 2 | cs | TRUE
34 | LV_5180-5_0_3_line_34 |  | 32 | 64 | 0.027531 | 0.125 | 0.08 | 261 | 0 | 0.364 | 1 | 1 | cs | TRUE
35 | LV_5180-5_0_3_line_35 |  | 34 | 35 | 0.016316 | 0.125 | 0.08 | 261 | 0 | 0.364 | 1 | 1 | cs | TRUE
36 | LV_5180-5_0_3_line_36 |  | 34 | 36 | 0.015298 | 0.125 | 0.08 | 261 | 0 | 0.364 | 1 | 1 | cs | TRUE
37 | LV_5180-5_0_3_line_37 |  | 34 | 37 | 0.019048 | 0.125 | 0.08 | 261 | 0 | 0.364 | 1 | 1 | cs | TRUE
38 | LV_5180-5_0_3_line_38 |  | 35 | 52 | 0.046004 | 0.125 | 0.08 | 261 | 0 | 0.364 | 1 | 1 | cs | TRUE
39 | LV_5180-5_0_3_line_39 |  | 36 | 48 | 0.045676 | 0.125 | 0.08 | 261 | 0 | 0.364 | 1 | 1 | cs | TRUE
40 | LV_5180-5_0_3_line_40 |  | 36 | 46 | 0.035968 | 0.125 | 0.08 | 261 | 0 | 0.364 | 1 | 1 | cs | TRUE
41 | LV_5180-5_0_3_line_41 |  | 37 | 42 | 0.018922 | 0.125 | 0.08 | 261 | 0 | 0.364 | 1 | 1 | cs | TRUE
42 | LV_5180-5_0_3_line_42 |  | 38 | 39 | 0.020365 | 0.125 | 0.08 | 261 | 0 | 0.364 | 1 | 1 | cs | TRUE
43 | LV_5180-5_0_3_line_43 |  | 38 | 40 | 0.025446 | 0.125 | 0.08 | 261 | 0 | 0.364 | 1 | 1 | cs | TRUE
44 | LV_5180-5_0_3_line_44 |  | 39 | 41 | 0.012301 | 0.125 | 0.08 | 261 | 0 | 0.364 | 1 | 1 | cs | TRUE
45 | LV_5180-5_0_3_line_45 |  | 41 | 42 | 0.015146 | 0.125 | 0.08 | 261 | 0 | 0.364 | 1 | 1 | cs | TRUE
46 | LV_5180-5_0_3_line_46 |  | 43 | 44 | 0.025137 | 0.125 | 0.08 | 261 | 0 | 0.364 | 1 | 1 | cs | TRUE
47 | LV_5180-5_0_3_line_47 |  | 43 | 45 | 0.031419 | 0.125 | 0.08 | 261 | 0 | 0.364 | 1 | 1 | cs | TRUE
48 | LV_5180-5_0_3_line_48 |  | 44 | 46 | 0.054837 | 0.125 | 0.08 | 261 | 0 | 0.364 | 1 | 1 | cs | TRUE
49 | LV_5180-5_0_3_line_49 |  | 46 | 47 | 0.05991 | 0.125 | 0.08 | 261 | 0 | 0.364 | 1 | 1 | cs | TRUE
50 | LV_5180-5_0_3_line_50 |  | 47 | 49 | 0.0022993 | 0.125 | 0.08 | 261 | 0 | 0.364 | 1 | 1 | cs | TRUE
51 | LV_5180-5_0_3_line_51 |  | 48 | 51 | 0.0073706 | 0.125 | 0.08 | 261 | 0 | 0.364 | 1 | 1 | cs | TRUE
52 | LV_5180-5_0_3_line_52 |  | 49 | 50 | 0.048712 | 0.125 | 0.08 | 261 | 0 | 0.364 | 1 | 1 | cs | TRUE
53 | LV_5180-5_0_3_line_53 |  | 51 | 66 | 0.025818 | 0.125 | 0.08 | 261 | 0 | 0.364 | 1 | 1 | cs | TRUE
54 | LV_5180-5_0_3_line_54 |  | 52 | 53 | 0.011658 | 0.125 | 0.08 | 261 | 0 | 0.364 | 1 | 1 | cs | TRUE
55 | LV_5180-5_0_3_line_55 |  | 53 | 54 | 0.004144 | 0.125 | 0.08 | 261 | 0 | 0.364 | 1 | 1 | cs | TRUE
56 | LV_5180-5_0_3_line_56 |  | 53 | 55 | 0.017252 | 0.125 | 0.08 | 261 | 0 | 0.364 | 1 | 1 | cs | TRUE
57 | LV_5180-5_0_3_line_57 |  | 54 | 56 | 0.010554 | 0.125 | 0.08 | 261 | 0 | 0.364 | 1 | 1 | cs | TRUE
58 | LV_5180-5_0_3_line_58 |  | 55 | 57 | 0.02839 | 0.125 | 0.08 | 261 | 0 | 0.364 | 1 | 1 | cs | TRUE
59 | LV_5180-5_0_3_line_59 |  | 57 | 58 | 0.029425 | 0.125 | 0.08 | 261 | 0 | 0.364 | 1 | 1 | cs | TRUE
60 | LV_5180-5_0_3_line_60 |  | 58 | 63 | 0.010918 | 0.125 | 0.08 | 261 | 0 | 0.364 | 1 | 1 | cs | TRUE
61 | LV_5180-5_0_3_line_61 |  | 59 | 60 | 0.022404 | 0.125 | 0.08 | 261 | 0 | 0.364 | 1 | 1 | cs | TRUE
62 | LV_5180-5_0_3_line_62 |  | 59 | 61 | 0.018567 | 0.125 | 0.08 | 261 | 0 | 0.364 | 1 | 1 | cs | TRUE
63 | LV_5180-5_0_3_line_63 |  | 60 | 62 | 0.012772 | 0.125 | 0.08 | 261 | 0 | 0.364 | 1 | 1 | cs | TRUE
64 | LV_5180-5_0_3_line_64 |  | 60 | 63 | 0.0051564 | 0.125 | 0.08 | 261 | 0 | 0.364 | 1 | 1 | cs | TRUE
65 | LV_5180-5_0_3_line_65 |  | 64 | 65 | 0.019141 | 0.125 | 0.08 | 261 | 0 | 0.364 | 1 | 1 | cs | TRUE

## trafo
| name | std_type | hv_bus | lv_bus | sn_mva | vn_hv_kv | vn_lv_kv | vk_percent | vkr_percent | pfe_kw | i0_percent | shift_degree | tap_side | tap_neutral | tap_min | tap_max | tap_step_percent | tap_step_degree | tap_pos | tap_phase_shifter | parallel | df | in_service
0 | LV_5180-5_0_3_trafo_31 | 0.63 MVA 20/0.4 kV | 67 | 14 | 0.63 | 20 | 0.4 | 6 | 1.206 | 1.65 | 0.2619 | 150 | hv | 0 | -2 | 2 | 2.5 | 0 | 0 | FALSE | 1 | 1 | TRUE

## line_geodata
| x0 | y0 | x1 | y1 | x2 | y2 | x3 | y3 | x4 | y4 | x5 | y5
0 | 2716392.5047 | 1099127.3735 | 2716383.1384 | 1099160.123 | 2716379.4391 | 1099163.232 | 2716377.8115 | 1099169.3606 | 2716390.2897 | 1099175.8801
1 | 2716383.5635 | 1099054.7035 | 2716398.2367 | 1099107.3316 | 2716392.5047 | 1099127.3735
2 | 2716390.2897 | 1099175.8801 | 2716396.788 | 1099179.2753 | 2716411.818 | 1099185.6173
3 | 2716297.0475 | 1099061.0737 | 2716318.4816 | 1099058.7379 | 2716349.6115 | 1099058.8228 | 2716383.5635 | 1099054.7035
4 | 2716411.818 | 1099185.6173 | 2716508.7839 | 1099177.3131
5 | 2716297.0475 | 1099061.0737 | 2716293.6749 | 1099102.9738
6 | 2716519.3066 | 1099227.6787 | 2716517.7615 | 1099218.6095 | 2716508.7839 | 1099177.3131
7 | 2716475.2838 | 1099294.5394 | 2716519.3066 | 1099227.6787
8 | 2716439.9759 | 1099289.9562 | 2716448.1988 | 1099290.0138 | 2716475.2838 | 1099294.5394
9 | 2716439.9759 | 1099289.9562 | 2716436.8902 | 1099284.4933 | 2716429.3536 | 1099282.9701 | 2716426.4991 | 1099280.3914
10 | 2716439.9759 | 1099289.9562 | 2716433.493 | 1099292.0621
11 | 2716320.3833 | 1099164.8357 | 2716345.2266 | 1099168.0469
12 | 2716320.3833 | 1099164.8357 | 2716326.3396 | 1099134.7208
13 | 2716320.3833 | 1099164.8357 | 2716315.526 | 1099204.4388
14 | 2716313.895 | 1099217.7366 | 2716315.526 | 1099204.4388
15 | 2716313.895 | 1099217.7366 | 2716309.513 | 1099267.4089
16 | 2716271.3268 | 1099260.996 | 2716283.5665 | 1099264.8106 | 2716295.3521 | 1099266.0592 | 2716296.3414 | 1099266.156 | 2716309.513 | 1099267.4089
17 | 2716309.513 | 1099267.4089 | 2716312.3944 | 1099268.0392
18 | 2716379.1968 | 1099211.0579 | 2716378.8426 | 1099211.7316 | 2716377.9661 | 1099217.6977
19 | 2716377.9661 | 1099217.6977 | 2716377.0704 | 1099223.7948 | 2716377.0704 | 1099223.7948
20 | 2716376.2544 | 1099241.3497 | 2716377.0704 | 1099223.7948
21 | 2716376.2544 | 1099241.3497 | 2716376.2506 | 1099241.4304
22 | 2716376.2506 | 1099241.4304 | 2716375.6625 | 1099254.0833
23 | 2716428.31 | 1099251.7732 | 2716426.4991 | 1099280.3914
24 | 2716417.7509 | 1099304.9073 | 2716421.6718 | 1099298.3112 | 2716428.599 | 1099293.6518 | 2716433.493 | 1099292.0621
25 | 2716417.7509 | 1099304.9073 | 2716414.6575 | 1099312.3642 | 2716412.824 | 1099319.5222
26 | 2716376.4684 | 1099282.2788 | 2716412.423 | 1099298.0449 | 2716415.9506 | 1099300.6587 | 2716417.7509 | 1099304.9073
27 | 2716417.242 | 1099350.84 | 2716411.5579 | 1099335.4984 | 2716411.7865 | 1099323.5724 | 2716412.824 | 1099319.5222
28 | 2716376.4684 | 1099282.2788 | 2716367.2859 | 1099280.1622
29 | 2716376.4684 | 1099282.2788 | 2716376.6699 | 1099271.761
30 | 2716376.6699 | 1099271.761 | 2716376.7429 | 1099267.952 | 2716375.6209 | 1099254.9772 | 2716375.6625 | 1099254.0833
31 | 2716367.2859 | 1099280.1622 | 2716357.3711 | 1099277.8767 | 2716341.8041 | 1099274.4718
32 | 2716337.6835 | 1099273.5705 | 2716341.8041 | 1099274.4718
33 | 2716337.6835 | 1099273.5705 | 2716312.3944 | 1099268.0392
34 | 2716417.242 | 1099350.84 | 2716398.2952 | 1099370.8143
35 | 2716271.3268 | 1099260.996 | 2716264.9184 | 1099276.0008
36 | 2716271.3268 | 1099260.996 | 2716264.2248 | 1099256.5904 | 2716258.3174 | 1099252.886
37 | 2716271.3268 | 1099260.996 | 2716266.3557 | 1099252.4728 | 2716265.9755 | 1099245.6387 | 2716266.1893 | 1099243.3117
38 | 2716264.9184 | 1099276.0008 | 2716261.6709 | 1099283.6045 | 2716261.595 | 1099287.5724 | 2716263.516 | 1099291.5897 | 2716266.7862 | 1099294.2985 | 2716287.6472 | 1099308.1995
39 | 2716258.3174 | 1099252.886 | 2716250.1091 | 1099276.3339 | 2716247.7527 | 1099293.8452 | 2716247.2884 | 1099296.9745
40 | 2716233.8596 | 1099227.1227 | 2716237.9679 | 1099234.195 | 2716242.4975 | 1099239.085 | 2716251.0403 | 1099248.3214 | 2716258.3174 | 1099252.886
41 | 2716267.9205 | 1099224.4692 | 2716266.1893 | 1099243.3117
42 | 2716272.2951 | 1099176.8572 | 2716270.4318 | 1099197.1365
43 | 2716274.6233 | 1099151.5175 | 2716272.2951 | 1099176.8572
44 | 2716270.4318 | 1099197.1365 | 2716269.3063 | 1099209.3864
45 | 2716267.9205 | 1099224.4692 | 2716269.3063 | 1099209.3864
46 | 2716239.6242 | 1099147.377 | 2716238.7909 | 1099155.6015 | 2716237.409 | 1099172.4152
47 | 2716242.7914 | 1099116.1177 | 2716239.6242 | 1099147.377
48 | 2716233.8596 | 1099227.1227 | 2716234.5509 | 1099207.189 | 2716237.409 | 1099172.4152
49 | 2716215.6074 | 1099170.0568 | 2716225.8492 | 1099202.6083 | 2716233.8596 | 1099227.1227
50 | 2716215.6074 | 1099170.0568 | 2716215.7129 | 1099167.7599
51 | 2716246.2065 | 1099304.2653 | 2716247.2884 | 1099296.9745
52 | 2716215.7129 | 1099167.7599 | 2716217.9495 | 1099119.0997
53 | 2716251.8206 | 1099327.7017 | 2716247.556 | 1099324.7514 | 2716245.6634 | 1099307.926 | 2716246.2065 | 1099304.2653
54 | 2716297.3484 | 1099314.664 | 2716287.6472 | 1099308.1995
55 | 2716300.8046 | 1099316.965 | 2716297.3484 | 1099314.664
56 | 2716297.3484 | 1099314.664 | 2716298.105 | 1099331.8992
57 | 2716300.8046 | 1099316.965 | 2716309.2865 | 1099323.2449
58 | 2716299.35 | 1099360.2622 | 2716298.105 | 1099331.8992
59 | 2716315.7473 | 1099367.0551 | 2716313.0075 | 1099367.1662 | 2716308.6881 | 1099372.7429 | 2716299.8123 | 1099370.7939 | 2716299.35 | 1099360.2622
60 | 2716326.6563 | 1099366.6124 | 2716315.7473 | 1099367.0551
61 | 2716338.8524 | 1099345.1348 | 2716331.8085 | 1099366.4034
62 | 2716355.0458 | 1099339.4187 | 2716342.8468 | 1099346.8236 | 2716338.8524 | 1099345.1348
63 | 2716331.8085 | 1099366.4034 | 2716342.5314 | 1099373.3912
64 | 2716331.8085 | 1099366.4034 | 2716326.6563 | 1099366.6124
65 | 2716385.1224 | 1099384.7014 | 2716398.2952 | 1099370.8143

## bus_geodata
| x | y | coords
0 | 2716392.5047 | 1099127.3735
1 | 2716390.2897 | 1099175.8801
2 | 2716383.5635 | 1099054.7035
3 | 2716411.818 | 1099185.6173
4 | 2716297.0475 | 1099061.0737
5 | 2716508.7839 | 1099177.3131
6 | 2716293.6749 | 1099102.9738
7 | 2716519.3066 | 1099227.6787
8 | 2716475.2838 | 1099294.5394
9 | 2716439.9759 | 1099289.9562
10 | 2716345.2266 | 1099168.0469
11 | 2716320.3833 | 1099164.8357
12 | 2716326.3396 | 1099134.7208
13 | 2716315.526 | 1099204.4388
14 | 2716313.895 | 1099217.7366
15 | 2716309.513 | 1099267.4089
16 | 2716379.1968 | 1099211.0579
17 | 2716377.9661 | 1099217.6977
18 | 2716377.0704 | 1099223.7948
19 | 2716376.2544 | 1099241.3497
20 | 2716376.2506 | 1099241.4304
21 | 2716426.4991 | 1099280.3914
22 | 2716433.493 | 1099292.0621
23 | 2716428.31 | 1099251.7732
24 | 2716417.7509 | 1099304.9073
25 | 2716412.824 | 1099319.5222
26 | 2716376.4684 | 1099282.2788
27 | 2716375.6625 | 1099254.0833
28 | 2716376.6699 | 1099271.761
29 | 2716367.2859 | 1099280.1622
30 | 2716341.8041 | 1099274.4718
31 | 2716337.6835 | 1099273.5705
32 | 2716417.242 | 1099350.84
33 | 2716312.3944 | 1099268.0392
34 | 2716271.3268 | 1099260.996
35 | 2716264.9184 | 1099276.0008
36 | 2716258.3174 | 1099252.886
37 | 2716266.1893 | 1099243.3117
38 | 2716272.2951 | 1099176.8572
39 | 2716270.4318 | 1099197.1365
40 | 2716274.6233 | 1099151.5176
41 | 2716269.3063 | 1099209.3864
42 | 2716267.9205 | 1099224.4692
43 | 2716239.6242 | 1099147.377
44 | 2716237.409 | 1099172.4152
45 | 2716242.7914 | 1099116.1177
46 | 2716233.8596 | 1099227.1227
47 | 2716215.6074 | 1099170.0568
48 | 2716247.2884 | 1099296.9745
49 | 2716215.7129 | 1099167.7599
50 | 2716217.9495 | 1099119.0997
51 | 2716246.2065 | 1099304.2653
52 | 2716287.6472 | 1099308.1995
53 | 2716297.3484 | 1099314.664
54 | 2716300.8046 | 1099316.965
55 | 2716298.105 | 1099331.8992
56 | 2716309.2865 | 1099323.2449
57 | 2716299.35 | 1099360.2622
58 | 2716315.7473 | 1099367.0551
59 | 2716338.8524 | 1099345.1348
60 | 2716331.8085 | 1099366.4034
61 | 2716355.0458 | 1099339.4187
62 | 2716342.5314 | 1099373.3912
63 | 2716326.6563 | 1099366.6124
64 | 2716398.2952 | 1099370.8143
65 | 2716385.1224 | 1099384.7014
66 | 2716251.8206 | 1099327.7017
67 | 2716309.513 | 1099267.4089

## line_std_types
| c_nf_per_km | r_ohm_per_km | x_ohm_per_km | max_i_ka | type | q_mm2 | alpha | voltage_rating
NAYY 4x50 SE | 210 | 0.642 | 0.083 | 0.142 | cs | 50 | 0.00403 | LV
NAYY 4x120 SE | 264 | 0.225 | 0.08 | 0.242 | cs | 120 | 0.00403 | LV
NAYY 4x150 SE | 261 | 0.208 | 0.08 | 0.27 | cs | 150 | 0.00403 | LV
NA2XS2Y 1x95 RM/25 12/20 kV | 216 | 0.313 | 0.132 | 0.252 | cs | 95 | 0.00403 | MV
NA2XS2Y 1x185 RM/25 12/20 kV | 273 | 0.161 | 0.117 | 0.362 | cs | 185 | 0.00403 | MV
NA2XS2Y 1x240 RM/25 12/20 kV | 304 | 0.122 | 0.112 | 0.421 | cs | 240 | 0.00403 | MV
NA2XS2Y 1x95 RM/25 6/10 kV | 315 | 0.313 | 0.123 | 0.249 | cs | 95 | 0.00403 | MV
NA2XS2Y 1x185 RM/25 6/10 kV | 406 | 0.161 | 0.11 | 0.358 | cs | 185 | 0.00403 | MV
NA2XS2Y 1x240 RM/25 6/10 kV | 456 | 0.122 | 0.105 | 0.416 | cs | 240 | 0.00403 | MV
NA2XS2Y 1x150 RM/25 12/20 kV | 250 | 0.206 | 0.116 | 0.319 | cs | 150 | 0.00403 | MV
NA2XS2Y 1x120 RM/25 12/20 kV | 230 | 0.253 | 0.119 | 0.283 | cs | 120 | 0.00403 | MV
NA2XS2Y 1x70 RM/25 12/20 kV | 190 | 0.443 | 0.132 | 0.22 | cs | 70 | 0.00403 | MV
NA2XS2Y 1x150 RM/25 6/10 kV | 360 | 0.206 | 0.11 | 0.315 | cs | 150 | 0.00403 | MV
NA2XS2Y 1x120 RM/25 6/10 kV | 340 | 0.253 | 0.113 | 0.28 | cs | 120 | 0.00403 | MV
NA2XS2Y 1x70 RM/25 6/10 kV | 280 | 0.443 | 0.123 | 0.217 | cs | 70 | 0.00403 | MV
N2XS(FL)2Y 1x120 RM/35 64/110 kV | 112 | 0.153 | 0.166 | 0.366 | cs | 120 | 0.00393 | HV
N2XS(FL)2Y 1x185 RM/35 64/110 kV | 125 | 0.099 | 0.156 | 0.457 | cs | 185 | 0.00393 | HV
N2XS(FL)2Y 1x240 RM/35 64/110 kV | 135 | 0.075 | 0.149 | 0.526 | cs | 240 | 0.00393 | HV
N2XS(FL)2Y 1x300 RM/35 64/110 kV | 144 | 0.06 | 0.144 | 0.588 | cs | 300 | 0.00393 | HV
15-AL1/3-ST1A 0.4 | 11 | 1.8769 | 0.35 | 0.105 | ol | 16 | 0.00403 | LV
24-AL1/4-ST1A 0.4 | 11.25 | 1.2012 | 0.335 | 0.14 | ol | 24 | 0.00403 | LV
48-AL1/8-ST1A 0.4 | 12.2 | 0.5939 | 0.3 | 0.21 | ol | 48 | 0.00403 | LV
94-AL1/15-ST1A 0.4 | 13.2 | 0.306 | 0.29 | 0.35 | ol | 94 | 0.00403 | LV
34-AL1/6-ST1A 10.0 | 9.7 | 0.8342 | 0.36 | 0.17 | ol | 34 | 0.00403 | MV
48-AL1/8-ST1A 10.0 | 10.1 | 0.5939 | 0.35 | 0.21 | ol | 48 | 0.00403 | MV
70-AL1/11-ST1A 10.0 | 10.4 | 0.4132 | 0.339 | 0.29 | ol | 70 | 0.00403 | MV
94-AL1/15-ST1A 10.0 | 10.75 | 0.306 | 0.33 | 0.35 | ol | 94 | 0.00403 | MV
122-AL1/20-ST1A 10.0 | 11.1 | 0.2376 | 0.323 | 0.41 | ol | 122 | 0.00403 | MV
149-AL1/24-ST1A 10.0 | 11.25 | 0.194 | 0.315 | 0.47 | ol | 149 | 0.00403 | MV
34-AL1/6-ST1A 20.0 | 9.15 | 0.8342 | 0.382 | 0.17 | ol | 34 | 0.00403 | MV
48-AL1/8-ST1A 20.0 | 9.5 | 0.5939 | 0.372 | 0.21 | ol | 48 | 0.00403 | MV
70-AL1/11-ST1A 20.0 | 9.7 | 0.4132 | 0.36 | 0.29 | ol | 70 | 0.00403 | MV
94-AL1/15-ST1A 20.0 | 10 | 0.306 | 0.35 | 0.35 | ol | 94 | 0.00403 | MV
122-AL1/20-ST1A 20.0 | 10.3 | 0.2376 | 0.344 | 0.41 | ol | 122 | 0.00403 | MV
149-AL1/24-ST1A 20.0 | 10.5 | 0.194 | 0.337 | 0.47 | ol | 149 | 0.00403 | MV
184-AL1/30-ST1A 20.0 | 10.75 | 0.1571 | 0.33 | 0.535 | ol | 184 | 0.00403 | MV
243-AL1/39-ST1A 20.0 | 11 | 0.1188 | 0.32 | 0.645 | ol | 243 | 0.00403 | MV
48-AL1/8-ST1A 110.0 | 8 | 0.5939 | 0.46 | 0.21 | ol | 48 | 0.00403 | HV
70-AL1/11-ST1A 110.0 | 8.4 | 0.4132 | 0.45 | 0.29 | ol | 70 | 0.00403 | HV
94-AL1/15-ST1A 110.0 | 8.65 | 0.306 | 0.44 | 0.35 | ol | 94 | 0.00403 | HV
122-AL1/20-ST1A 110.0 | 8.5 | 0.2376 | 0.43 | 0.41 | ol | 122 | 0.00403 | HV
149-AL1/24-ST1A 110.0 | 8.75 | 0.194 | 0.41 | 0.47 | ol | 149 | 0.00403 | HV
184-AL1/30-ST1A 110.0 | 8.8 | 0.1571 | 0.4 | 0.535 | ol | 184 | 0.00403 | HV
243-AL1/39-ST1A 110.0 | 9 | 0.1188 | 0.39 | 0.645 | ol | 243 | 0.00403 | HV
305-AL1/39-ST1A 110.0 | 9.2 | 0.0949 | 0.38 | 0.74 | ol | 305 | 0.00403 | HV
490-AL1/64-ST1A 110.0 | 9.75 | 0.059 | 0.37 | 0.96 | ol | 490 | 0.00403 | HV
679-AL1/86-ST1A 110.0 | 9.95 | 0.042 | 0.36 | 1.15 | ol | 679 | 0.00403 | HV
490-AL1/64-ST1A 220.0 | 10 | 0.059 | 0.285 | 0.96 | ol | 490 | 0.00403 | HV
679-AL1/86-ST1A 220.0 | 11.7 | 0.042 | 0.275 | 1.15 | ol | 679 | 0.00403 | HV
490-AL1/64-ST1A 380.0 | 11 | 0.059 | 0.253 | 0.96 | ol | 490 | 0.00403 | HV
679-AL1/86-ST1A 380.0 | 14.6 | 0.042 | 0.25 | 1.15 | ol | 679 | 0.00403 | HV

## trafo_std_types
| i0_percent | pfe_kw | vkr_percent | sn_mva | vn_lv_kv | vn_hv_kv | vk_percent | shift_degree | vector_group | tap_side | tap_neutral | tap_min | tap_max | tap_step_degree | tap_step_percent | tap_phase_shifter
160 MVA 380/110 kV | 0.06 | 60 | 0.25 | 160 | 110 | 380 | 12.2 | 0 | Yy0 | hv | 0 | -9 | 9 | 0 | 1.5 | FALSE
100 MVA 220/110 kV | 0.06 | 55 | 0.26 | 100 | 110 | 220 | 12 | 0 | Yy0 | hv | 0 | -9 | 9 | 0 | 1.5 | FALSE
63 MVA 110/20 kV | 0.04 | 22 | 0.32 | 63 | 20 | 110 | 18 | 150 | YNd5 | hv | 0 | -9 | 9 | 0 | 1.5 | FALSE
40 MVA 110/20 kV | 0.05 | 18 | 0.34 | 40 | 20 | 110 | 16.2 | 150 | YNd5 | hv | 0 | -9 | 9 | 0 | 1.5 | FALSE
25 MVA 110/20 kV | 0.07 | 14 | 0.41 | 25 | 20 | 110 | 12 | 150 | YNd5 | hv | 0 | -9 | 9 | 0 | 1.5 | FALSE
63 MVA 110/10 kV | 0.04 | 22 | 0.32 | 63 | 10 | 110 | 18 | 150 | YNd5 | hv | 0 | -9 | 9 | 0 | 1.5 | FALSE
40 MVA 110/10 kV | 0.05 | 18 | 0.34 | 40 | 10 | 110 | 16.2 | 150 | YNd5 | hv | 0 | -9 | 9 | 0 | 1.5 | FALSE
25 MVA 110/10 kV | 0.07 | 14 | 0.41 | 25 | 10 | 110 | 12 | 150 | YNd5 | hv | 0 | -9 | 9 | 0 | 1.5 | FALSE
0.25 MVA 20/0.4 kV | 0.32 | 0.8 | 1.44 | 0.25 | 0.4 | 20 | 6 | 150 | Yzn5 | hv | 0 | -2 | 2 | 0 | 2.5 | FALSE
0.4 MVA 20/0.4 kV | 0.3375 | 1.35 | 1.425 | 0.4 | 0.4 | 20 | 6 | 150 | Dyn5 | hv | 0 | -2 | 2 | 0 | 2.5 | FALSE
0.63 MVA 20/0.4 kV | 0.2619 | 1.65 | 1.206 | 0.63 | 0.4 | 20 | 6 | 150 | Dyn5 | hv | 0 | -2 | 2 | 0 | 2.5 | FALSE
0.25 MVA 10/0.4 kV | 0.24 | 0.6 | 1.2 | 0.25 | 0.4 | 10 | 4 | 150 | Dyn5 | hv | 0 | -2 | 2 | 0 | 2.5 | FALSE
0.4 MVA 10/0.4 kV | 0.2375 | 0.95 | 1.325 | 0.4 | 0.4 | 10 | 4 | 150 | Dyn5 | hv | 0 | -2 | 2 | 0 | 2.5 | FALSE
0.63 MVA 10/0.4 kV | 0.1873 | 1.18 | 1.0794 | 0.63 | 0.4 | 10 | 4 | 150 | Dyn5 | hv | 0 | -2 | 2 | 0 | 2.5 | FALSE

## trafo3w_std_types
| sn_hv_mva | sn_mv_mva | sn_lv_mva | vn_hv_kv | vn_mv_kv | vn_lv_kv | vk_hv_percent | vk_mv_percent | vk_lv_percent | vkr_hv_percent | vkr_mv_percent | vkr_lv_percent | pfe_kw | i0_percent | shift_mv_degree | shift_lv_degree | vector_group | tap_side | tap_neutral | tap_min | tap_max | tap_step_percent
63/25/38 MVA 110/20/10 kV | 63 | 25 | 38 | 110 | 20 | 10 | 10.4 | 10.4 | 10.4 | 0.28 | 0.32 | 0.35 | 35 | 0.89 | 0 | 0 | YN0yn0yn0 | hv | 0 | -10 | 10 | 1.2
63/25/38 MVA 110/10/10 kV | 63 | 25 | 38 | 110 | 10 | 10 | 10.4 | 10.4 | 10.4 | 0.28 | 0.32 | 0.35 | 35 | 0.89 | 0 | 0 | YN0yn0yn0 | hv | 0 | -10 | 10 | 1.2

## fuse_std_types
| fuse_type | i_rated_a | t_avg | t_min | t_total | x_avg | x_min | x_total
HV 100A | HV 100A | 100 | 0 | [10.0, 3.64, 0.854, 0.281, 0.1, 0.0531, 0.022, 0.01] | [10.0, 4.267, 1.21, 0.403, 0.1, 0.058, 0.022, 0.01] | 0 | [300.0, 350.0, 450.0, 550.0, 700.0, 850.0, 1200.0, 1752.0] | [600.0, 700.0, 900.0, 1150.0, 1665.0, 2000.0, 3000.0, 4313.0]
HV 10A | HV 10A | 10 | 0 | [10.0, 1675.0, 0.344, 0.156, 0.1, 0.0417, 0.0171, 0.01] | [10.0, 1.3, 0.3, 0.155, 0.1, 0.0555, 0.023, 0.01] | 0 | [30.0, 32.0, 35.0, 37.0, 39.0, 50.0, 70.0, 88.0] | [60.0, 70.0, 80.0, 87.0, 94.0, 110.0, 150.0, 216.0]
HV 125A | HV 125A | 125 | 0 | [10.0, 1.82, 0.344, 0.1, 0.0467, 0.0269, 0.01] | [10.0, 2.478, 0.426, 0.1, 0.0427, 0.0211, 0.01] | 0 | [375.0, 500.0, 700.0, 925.0, 1200.0, 1500.0, 2341.0] | [750.0, 1000.0, 1500.0, 2200.0, 3000.0, 4000.0, 5765.0]
HV 160A | HV 160A | 160 | 0 | [10.0, 4.15, 1.03, 0.198, 0.1, 0.051, 0.0172, 0.01] | [10.0, 2.3, 0.734, 0.274, 0.1, 0.046, 0.0177, 0.01] | 0 | [480.0, 550.0, 700.0, 1000.0, 1260.0, 1600.0, 2500.0, 3227.0] | [960.0, 1300.0, 1700.0, 2200.0, 2996.0, 4000.0, 6000.0, 7946.0]
HV 16A | HV 16A | 16 | 0 | [10.0, 0.352, 0.164, 0.1, 0.0649, 0.0342, 0.01] | [10.0, 2.34, 0.722, 0.181, 0.1, 0.055, 0.0296, 0.01] | 0 | [48.0, 60.0, 65.0, 71.0, 80.0, 100.0, 162.0] | [96.0, 110.0, 125.0, 150.0, 168.0, 200.0, 250.0, 398.0]
HV 200A | HV 200A | 200 | 0 | [10.0, 4.267, 1.21, 0.403, 0.1, 0.058, 0.022, 0.01] | [10.0, 3.73, 1.654, 0.328, 0.1, 0.0531, 0.019, 0.01] | 0 | [600.0, 700.0, 900.0, 1150.0, 1665.0, 2000.0, 3000.0, 4313.0] | [1200.0, 1500.0, 1800.0, 2700.0, 3960.0, 5000.0, 7500.0, 10620.0]
HV 20A | HV 20A | 20 | 0 | [10.0, 1.3, 0.3, 0.155, 0.1, 0.0555, 0.023, 0.01] | [10.0, 1.3, 0.161, 0.1, 0.0611, 0.0399, 0.0141, 0.01] | 0 | [60.0, 70.0, 80.0, 87.0, 94.0, 110.0, 150.0, 216.0] | [120.0, 150.0, 200.0, 223.0, 260.0, 300.0, 450.0, 532.0]
HV 25A | HV 25A | 25 | 0 | [10.0, 2.512, 0.833, 0.299, 0.1, 0.0372, 0.0223, 0.01] | [10.0, 3.125, 0.597, 0.198, 0.1, 0.0378, 0.022, 0.01] | 0 | [75.0, 82.0, 90.0, 100.0, 124.0, 170.0, 200.0, 289.0] | [150.0, 170.0, 210.0, 250.0, 294.0, 400.0, 500.0, 711.0]
HV 31.5A | HV 31.5A | 31.5 | 0 | [10.0, 2.34, 0.722, 0.181, 0.1, 0.055, 0.0296, 0.01] | [10.0, 2.84, 0.368, 0.164, 0.1, 0.0621, 0.0378, 0.0195, 0.01] | 0 | [95.0, 110.0, 125.0, 150.0, 165.0, 200.0, 250.0, 390.0] | [189.0, 220.0, 300.0, 350.0, 393.0, 450.0, 530.0, 700.0, 960.0]
HV 40A | HV 40A | 40 | 0 | [10.0, 1.3, 0.161, 0.1, 0.0611, 0.0399, 0.0141, 0.01] | [10.0, 2.05, 0.369, 0.198, 0.1, 0.051, 0.0298, 0.01] | 0 | [120.0, 150.0, 200.0, 223.0, 260.0, 300.0, 450.0, 532.0] | [240.0, 300.0, 400.0, 450.0, 530.0, 650.0, 800.0, 1311.0]
HV 50A | HV 50A | 50 | 0 | [10.0, 3.215, 0.597, 0.198, 0.1, 0.0378, 0.022, 0.01] | [10.0, 3.64, 0.854, 0.281, 0.1, 0.0531, 0.022, 0.01] | 0 | [150.0, 170.0, 210.0, 250.0, 294.0, 400.0, 500.0, 711.0] | [300.0, 350.0, 450.0, 550.0, 700.0, 850.0, 1200.0, 1752.0]
HV 6.3A | HV 6.3A | 6.3 | 0 | [10.0, 1.39, 0.344, 0.168, 0.1, 0.056, 0.0263, 0.01] | [10.0, 1.711, 0.516, 0.198, 0.1, 0.0634, 0.0303, 0.01] | 0 | [19.0, 19.5, 20.4, 20.8, 22.0, 25.0, 32.0, 48.0] | [38.0, 40.0, 43.0, 48.0, 53.0, 60.0, 75.0, 118.0]
HV 63A | HV 63A | 63 | 0 | [10.0, 2.84, 0.368, 0.164, 0.1, 0.0621, 0.0378, 0.0195, 0.01] | [10.0, 1.82, 0.344, 0.1, 0.0467, 0.0269, 0.01] | 0 | [189.0, 220.0, 300.0, 350.0, 393.0, 450.0, 530.0, 700.0, 961.0] | [378.0, 500.0, 700.0, 934.0, 1200.0, 1500.0, 2366.0]
HV 80A | HV 80A | 80 | 0 | [10.0, 2.05, 0.369, 0.198, 0.1, 0.051, 0.0298, 0.01] | [10.0, 4.15, 1.03, 0.198, 0.1, 0.051, 0.0172, 0.01] | 0 | [240.0, 300.0, 400.0, 450.0, 530.0, 650.0, 800.0, 1311.0] | [480.0, 550.0, 700.0, 1000.0, 1260.0, 1600.0, 2500.0, 3227.0]
Siemens NH-1-100 | Siemens NH-1-100 | 100 | [5400.0, 2000.0, 400.0, 20.0, 1.0, 0.2, 0.012, 0.004] | 0 | 0 | [150.0, 190.0, 250.0, 430.0, 900.0, 1250.0, 2700.0, 3600.0] | 0 | 0
Siemens NH-1-125 | Siemens NH-1-125 | 125 | [4800.0, 120.0, 7.0, 0.1, 0.004] | 0 | 0 | [180.0, 400.0, 740.0, 2000.0, 4250.0] | 0 | 0
Siemens NH-1-16 | Siemens NH-1-16 | 16 | [4000.0, 400.0, 2.0, 0.1, 0.04, 0.01] | 0 | 0 | [26.0, 35.0, 75.0, 150.0, 200.0, 300.0] | 0 | 0
Siemens NH-1-160 | Siemens NH-1-160 | 160 | [4800.0, 120.0, 7.0, 0.1, 0.004] | 0 | 0 | [210.0, 500.0, 900.0, 2300.0, 5000.0] | 0 | 0
Siemens NH-1-25 | Siemens NH-1-25 | 25 | [4000.0, 1000.0, 10.0, 0.2, 0.02, 0.01] | 0 | 0 | [40.0, 50.0, 100.0, 210.0, 400.0, 500.0] | 0 | 0
Siemens NH-1-50 | Siemens NH-1-50 | 50 | [4000.0, 40.0, 4.0, 1.0, 0.02, 0.01] | 0 | 0 | [86.0, 200.0, 300.0, 400.0, 1000.0, 1280.0] | 0 | 0
Siemens NH-1-63 | Siemens NH-1-63 | 63 | [4000.0, 100.0, 10.0, 2.0, 0.04, 0.01] | 0 | 0 | [100.0, 200.0, 300.0, 400.0, 1000.0, 1500.0] | 0 | 0
Siemens NH-1-80 | Siemens NH-1-80 | 80 | [4800.0, 120.0, 7.0, 0.1, 0.01] | 0 | 0 | [150.58, 250.0, 450.0, 1150.0, 2470.0] | 0 | 0
Siemens NH-2-1000 | Siemens NH-2-1000 | 1000 | [4800.0, 120.0, 7.0, 0.1, 0.004] | 0 | 0 | [1900.0, 3500.0, 8400.0, 24000.0, 52000.0] | 0 | 0
Siemens NH-2-200 | Siemens NH-2-200 | 200 | [4800.0, 120.0, 7.0, 0.1, 0.004] | 0 | 0 | [280.0, 650.0, 1200.0, 3000.0, 7000.0] | 0 | 0
Siemens NH-2-224 | Siemens NH-2-224 | 224 | [4800.0, 120.0, 7.0, 0.2, 0.04, 0.004] | 0 | 0 | [400.0, 750.0, 1453.0, 3025.0, 4315.0, 7600.0] | 0 | 0
Siemens NH-2-250 | Siemens NH-2-250 | 250 | [4800.0, 120.0, 7.0, 0.1, 0.004] | 0 | 0 | [450.0, 800.0, 1650.0, 4000.0, 8500.0] | 0 | 0
Siemens NH-2-315 | Siemens NH-2-315 | 315 | [4800.0, 120.0, 7.0, 0.1, 0.004] | 0 | 0 | [550.0, 920.0, 1900.0, 5000.0, 11000.0] | 0 | 0
Siemens NH-2-355 | Siemens NH-2-355 | 355 | [4800.0, 120.0, 6.0, 0.1, 0.004] | 0 | 0 | [650.0, 1116.27, 2350.0, 5840.0, 12790.0] | 0 | 0
Siemens NH-2-400 | Siemens NH-2-400 | 400 | [4800.0, 120.0, 7.0, 0.1, 0.004] | 0 | 0 | [720.0, 1350.0, 2800.0, 6500.0, 15000.0] | 0 | 0
Siemens NH-2-425 | Siemens NH-2-425 | 425 | [4800.0, 120.0, 7.0, 0.1, 0.004] | 0 | 0 | [850.0, 1500.0, 3050.0, 7500.0, 16500.0] | 0 | 0
Siemens NH-2-630 | Siemens NH-2-630 | 630 | [4800.0, 120.0, 7.0, 0.1, 0.004] | 0 | 0 | [1200.0, 2000.0, 4800.0, 12000.0, 26000.0] | 0 | 0

## dtypes
| element | column | dtype
0 | bus | name | object
1 | bus | vn_kv | float64
2 | bus | type | object
3 | bus | zone | object
4 | bus | in_service | bool
5 | load | name | object
6 | load | bus | uint32
7 | load | p_mw | float64
8 | load | q_mvar | float64
9 | load | const_z_percent | float64
10 | load | const_i_percent | float64
11 | load | sn_mva | float64
12 | load | scaling | float64
13 | load | in_service | bool
14 | load | type | object
15 | ext_grid | name | object
16 | ext_grid | bus | uint32
17 | ext_grid | vm_pu | float64
18 | ext_grid | va_degree | float64
19 | ext_grid | slack_weight | float64
20 | ext_grid | in_service | bool
21 | line | name | object
22 | line | std_type | object
23 | line | from_bus | uint32
24 | line | to_bus | uint32
25 | line | length_km | float64
26 | line | r_ohm_per_km | float64
27 | line | x_ohm_per_km | float64
28 | line | c_nf_per_km | float64
29 | line | g_us_per_km | float64
30 | line | max_i_ka | float64
31 | line | df | float64
32 | line | parallel | uint32
33 | line | type | object
34 | line | in_service | bool
35 | trafo | name | object
36 | trafo | std_type | object
37 | trafo | hv_bus | uint32
38 | trafo | lv_bus | uint32
39 | trafo | sn_mva | float64
40 | trafo | vn_hv_kv | float64
41 | trafo | vn_lv_kv | float64
42 | trafo | vk_percent | float64
43 | trafo | vkr_percent | float64
44 | trafo | pfe_kw | float64
45 | trafo | i0_percent | float64
46 | trafo | shift_degree | float64
47 | trafo | tap_side | object
48 | trafo | tap_neutral | int32
49 | trafo | tap_min | int32
50 | trafo | tap_max | int32
51 | trafo | tap_step_percent | float64
52 | trafo | tap_step_degree | float64
53 | trafo | tap_pos | int32
54 | trafo | tap_phase_shifter | bool
55 | trafo | parallel | uint32
56 | trafo | df | float64
57 | trafo | in_service | bool
58 | line_geodata | coords | object
59 | bus_geodata | x | float64
60 | bus_geodata | y | float64
61 | bus_geodata | coords | object

## parameters
| version | format_version | converged | OPF_converged | name | f_hz | sn_mva
0 | 2.14.6 | 2.14.0 | FALSE | FALSE |  | 50 | 1