## bus
| name | vn_kv | type | zone | in_service
0 | bus_LV_5187-1_0_4_node_0 | 0.4 | n |  | TRUE
1 | bus_LV_5187-1_0_4_node_1 | 0.4 | n |  | TRUE
2 | bus_LV_5187-1_0_4_node_2 | 0.4 | n |  | TRUE
3 | bus_LV_5187-1_0_4_node_81 | 0.4 | n |  | TRUE
4 | bus_LV_5187-1_0_4_node_83 | 0.4 | n |  | TRUE
5 | bus_LV_5187-1_0_4_node_3 | 0.4 | n |  | TRUE
6 | bus_LV_5187-1_0_4_node_67 | 0.4 | n |  | TRUE
7 | bus_LV_5187-1_0_4_node_82 | 0.4 | n |  | TRUE
8 | bus_LV_5187-1_0_4_node_4 | 0.4 | n |  | TRUE
9 | bus_LV_5187-1_0_4_node_5 | 0.4 | n |  | TRUE
10 | bus_LV_5187-1_0_4_node_6 | 0.4 | n |  | TRUE
11 | bus_LV_5187-1_0_4_node_7 | 0.4 | n |  | TRUE
12 | bus_LV_5187-1_0_4_node_8 | 0.4 | n |  | TRUE
13 | bus_LV_5187-1_0_4_node_22 | 0.4 | n |  | TRUE
14 | bus_LV_5187-1_0_4_node_26 | 0.4 | n |  | TRUE
15 | bus_LV_5187-1_0_4_node_31 | 0.4 | n |  | TRUE
16 | bus_LV_5187-1_0_4_node_24 | 0.4 | n |  | TRUE
17 | bus_LV_5187-1_0_4_node_20 | 0.4 | n |  | TRUE
18 | bus_LV_5187-1_0_4_node_28 | 0.4 | n |  | TRUE
19 | bus_LV_5187-1_0_4_node_25 | 0.4 | n |  | TRUE
20 | bus_LV_5187-1_0_4_node_33 | 0.4 | n |  | TRUE
21 | bus_LV_5187-1_0_4_node_29 | 0.4 | n |  | TRUE
22 | bus_LV_5187-1_0_4_node_9 | 0.4 | n |  | TRUE
23 | bus_LV_5187-1_0_4_node_10 | 0.4 | n |  | TRUE
24 | bus_LV_5187-1_0_4_node_11 | 0.4 | n |  | TRUE
25 | bus_LV_5187-1_0_4_node_12 | 0.4 | n |  | TRUE
26 | bus_LV_5187-1_0_4_node_13 | 0.4 | n |  | TRUE
27 | bus_LV_5187-1_0_4_node_14 | 0.4 | n |  | TRUE
28 | bus_LV_5187-1_0_4_node_18 | 0.4 | n |  | TRUE
29 | bus_LV_5187-1_0_4_node_17 | 0.4 | n |  | TRUE
30 | bus_LV_5187-1_0_4_node_16 | 0.4 | n |  | TRUE
31 | bus_LV_5187-1_0_4_node_19 | 0.4 | n |  | TRUE
32 | bus_LV_5187-1_0_4_node_49 | 0.4 | n |  | TRUE
33 | bus_LV_5187-1_0_4_node_78 | 0.4 | n |  | TRUE
34 | bus_LV_5187-1_0_4_node_47 | 0.4 | n |  | TRUE
35 | bus_LV_5187-1_0_4_node_46 | 0.4 | n |  | TRUE
36 | bus_LV_5187-1_0_4_node_21 | 0.4 | n |  | TRUE
37 | bus_LV_5187-1_0_4_node_23 | 0.4 | n |  | TRUE
38 | bus_LV_5187-1_0_4_node_44 | 0.4 | n |  | TRUE
39 | bus_LV_5187-1_0_4_node_45 | 0.4 | n |  | TRUE
40 | bus_LV_5187-1_0_4_node_27 | 0.4 | n |  | TRUE
41 | bus_LV_5187-1_0_4_node_30 | 0.4 | n |  | TRUE
42 | bus_LV_5187-1_0_4_node_32 | 0.4 | n |  | TRUE
43 | bus_LV_5187-1_0_4_node_34 | 0.4 | n |  | TRUE
44 | bus_LV_5187-1_0_4_node_36 | 0.4 | n |  | TRUE
45 | bus_LV_5187-1_0_4_node_37 | 0.4 | n |  | TRUE
46 | bus_LV_5187-1_0_4_node_66 | 0.4 | n |  | TRUE
47 | bus_LV_5187-1_0_4_node_79 | 0.4 | n |  | TRUE
48 | bus_LV_5187-1_0_4_node_68 | 0.4 | n |  | TRUE
49 | bus_LV_5187-1_0_4_node_64 | 0.4 | n |  | TRUE
50 | bus_LV_5187-1_0_4_node_80 | 0.4 | n |  | TRUE
51 | bus_LV_5187-1_0_4_node_38 | 0.4 | n |  | TRUE
52 | bus_LV_5187-1_0_4_node_39 | 0.4 | n |  | TRUE
53 | bus_LV_5187-1_0_4_node_40 | 0.4 | n |  | TRUE
54 | bus_LV_5187-1_0_4_node_41 | 0.4 | n |  | TRUE
55 | bus_LV_5187-1_0_4_node_42 | 0.4 | n |  | TRUE
56 | bus_LV_5187-1_0_4_node_43 | 0.4 | n |  | TRUE
57 | bus_LV_5187-1_0_4_node_48 | 0.4 | n |  | TRUE
58 | bus_LV_5187-1_0_4_node_76 | 0.4 | n |  | TRUE
59 | bus_LV_5187-1_0_4_node_77 | 0.4 | n |  | TRUE
60 | bus_LV_5187-1_0_4_node_55 | 0.4 | n |  | TRUE
61 | bus_LV_5187-1_0_4_node_50 | 0.4 | n |  | TRUE
62 | bus_LV_5187-1_0_4_node_51 | 0.4 | n |  | TRUE
63 | bus_LV_5187-1_0_4_node_52 | 0.4 | n |  | TRUE
64 | bus_LV_5187-1_0_4_node_53 | 0.4 | n |  | TRUE
65 | bus_LV_5187-1_0_4_node_54 | 0.4 | n |  | TRUE
66 | bus_LV_5187-1_0_4_node_56 | 0.4 | n |  | TRUE
67 | bus_LV_5187-1_0_4_node_75 | 0.4 | n |  | TRUE
68 | bus_LV_5187-1_0_4_node_62 | 0.4 | n |  | TRUE
69 | bus_LV_5187-1_0_4_node_61 | 0.4 | n |  | TRUE
70 | bus_LV_5187-1_0_4_node_63 | 0.4 | n |  | TRUE
71 | bus_LV_5187-1_0_4_node_60 | 0.4 | n |  | TRUE
72 | bus_LV_5187-1_0_4_node_57 | 0.4 | n |  | TRUE
73 | bus_LV_5187-1_0_4_node_58 | 0.4 | n |  | TRUE
74 | bus_LV_5187-1_0_4_node_59 | 0.4 | n |  | TRUE
75 | bus_LV_5187-1_0_4_node_65 | 0.4 | n |  | TRUE
76 | bus_LV_5187-1_0_4_node_70 | 0.4 | n |  | TRUE
77 | bus_LV_5187-1_0_4_node_71 | 0.4 | n |  | TRUE
78 | bus_LV_5187-1_0_4_node_72 | 0.4 | n |  | TRUE
79 | bus_LV_5187-1_0_4_node_73 | 0.4 | n |  | TRUE
80 | bus_LV_5187-1_0_4_node_74 | 0.4 | n |  | TRUE
81 | bus_MV_247_0_node_136 | 20 | n |  | TRUE

## load
| name | bus | p_mw | q_mvar | const_z_percent | const_i_percent | sn_mva | scaling | in_service | type
0 | LV_5187-1_0_4_load_0 | 0 | 0.014054 | 0.0035222 | 0 | 0 |  | 1 | TRUE | wye
1 | LV_5187-1_0_4_load_83 | 4 | 0.019758 | 0.0049519 | 0 | 0 |  | 1 | TRUE | wye
2 | LV_5187-1_0_4_load_67 | 6 | 0.020406 | 0.0051143 | 0 | 0 |  | 1 | TRUE | wye
3 | LV_5187-1_0_4_load_82 | 7 | 0.07928 | 0.019869 | 0 | 0 |  | 1 | TRUE | wye
4 | LV_5187-1_0_4_load_4 | 8 | 0.0031996 | 0.00080189 | 0 | 0 |  | 1 | TRUE | wye
5 | LV_5187-1_0_4_load_5 | 9 | 0.0027031 | 0.00067746 | 0 | 0 |  | 1 | TRUE | wye
6 | LV_5187-1_0_4_load_8 | 12 | 0.0050506 | 0.0012658 | 0 | 0 |  | 1 | TRUE | wye
7 | LV_5187-1_0_4_load_24 | 16 | 0.006031 | 0.0015115 | 0 | 0 |  | 1 | TRUE | wye
8 | LV_5187-1_0_4_load_20 | 17 | 0.0023509 | 0.00058919 | 0 | 0 |  | 1 | TRUE | wye
9 | LV_5187-1_0_4_load_28 | 18 | 0.0028471 | 0.00071356 | 0 | 0 |  | 1 | TRUE | wye
10 | LV_5187-1_0_4_load_25 | 19 | 0.0021009 | 0.00052654 | 0 | 0 |  | 1 | TRUE | wye
11 | LV_5187-1_0_4_load_33 | 20 | 0.0051009 | 0.0012784 | 0 | 0 |  | 1 | TRUE | wye
12 | LV_5187-1_0_4_load_29 | 21 | 0.0093768 | 0.0023501 | 0 | 0 |  | 1 | TRUE | wye
13 | LV_5187-1_0_4_load_9 | 22 | 0.0037641 | 0.00094336 | 0 | 0 |  | 1 | TRUE | wye
14 | LV_5187-1_0_4_load_10 | 23 | 0.0047321 | 0.001186 | 0 | 0 |  | 1 | TRUE | wye
15 | LV_5187-1_0_4_load_12 | 25 | 0.0047875 | 0.0011999 | 0 | 0 |  | 1 | TRUE | wye
16 | LV_5187-1_0_4_load_14 | 27 | 0.0015994 | 0.00040084 | 0 | 0 |  | 1 | TRUE | wye
17 | LV_5187-1_0_4_load_18 | 28 | 0.0026522 | 0.00066471 | 0 | 0 |  | 1 | TRUE | wye
18 | LV_5187-1_0_4_load_16 | 30 | 0.0026762 | 0.00067073 | 0 | 0 |  | 1 | TRUE | wye
19 | LV_5187-1_0_4_load_49 | 32 | 0.0038993 | 0.00097725 | 0 | 0 |  | 1 | TRUE | wye
20 | LV_5187-1_0_4_load_78 | 33 | 0.0039427 | 0.00098813 | 0 | 0 |  | 1 | TRUE | wye
21 | LV_5187-1_0_4_load_47 | 34 | 0.008076 | 0.002024 | 0 | 0 |  | 1 | TRUE | wye
22 | LV_5187-1_0_4_load_21 | 36 | 0.0029295 | 0.0007342 | 0 | 0 |  | 1 | TRUE | wye
23 | LV_5187-1_0_4_load_23 | 37 | 0.0026038 | 0.00065258 | 0 | 0 |  | 1 | TRUE | wye
24 | LV_5187-1_0_4_load_45 | 39 | 0.0044356 | 0.0011117 | 0 | 0 |  | 1 | TRUE | wye
25 | LV_5187-1_0_4_load_27 | 40 | 0.0034566 | 0.0008663 | 0 | 0 |  | 1 | TRUE | wye
26 | LV_5187-1_0_4_load_30 | 41 | 0.0065835 | 0.00165 | 0 | 0 |  | 1 | TRUE | wye
27 | LV_5187-1_0_4_load_32 | 42 | 0.0036454 | 0.00091362 | 0 | 0 |  | 1 | TRUE | wye
28 | LV_5187-1_0_4_load_34 | 43 | 0.0058316 | 0.0014615 | 0 | 0 |  | 1 | TRUE | wye
29 | LV_5187-1_0_4_load_79 | 47 | 0.0036468 | 0.00091398 | 0 | 0 |  | 1 | TRUE | wye
30 | LV_5187-1_0_4_load_68 | 48 | 0.0014293 | 0.00035823 | 0 | 0 |  | 1 | TRUE | wye
31 | LV_5187-1_0_4_load_80 | 50 | 0.0042704 | 0.0010703 | 0 | 0 |  | 1 | TRUE | wye
32 | LV_5187-1_0_4_load_38 | 51 | 0.00455 | 0.0011403 | 0 | 0 |  | 1 | TRUE | wye
33 | LV_5187-1_0_4_load_39 | 52 | 0.007165 | 0.0017957 | 0 | 0 |  | 1 | TRUE | wye
34 | LV_5187-1_0_4_load_40 | 53 | 0.0060547 | 0.0015175 | 0 | 0 |  | 1 | TRUE | wye
35 | LV_5187-1_0_4_load_41 | 54 | 0.0068204 | 0.0017094 | 0 | 0 |  | 1 | TRUE | wye
36 | LV_5187-1_0_4_load_42 | 55 | 0.0036965 | 0.00092643 | 0 | 0 |  | 1 | TRUE | wye
37 | LV_5187-1_0_4_load_43 | 56 | 0.0043103 | 0.0010803 | 0 | 0 |  | 1 | TRUE | wye
38 | LV_5187-1_0_4_load_48 | 57 | 0.0038996 | 0.00097734 | 0 | 0 |  | 1 | TRUE | wye
39 | LV_5187-1_0_4_load_76 | 58 | 0.0039409 | 0.00098769 | 0 | 0 |  | 1 | TRUE | wye
40 | LV_5187-1_0_4_load_77 | 59 | 0.0039006 | 0.00097759 | 0 | 0 |  | 1 | TRUE | wye
41 | LV_5187-1_0_4_load_50 | 61 | 0.028671 | 0.0071857 | 0 | 0 |  | 1 | TRUE | wye
42 | LV_5187-1_0_4_load_51 | 62 | 0.017214 | 0.0043143 | 0 | 0 |  | 1 | TRUE | wye
43 | LV_5187-1_0_4_load_56 | 66 | 0.003941 | 0.00098772 | 0 | 0 |  | 1 | TRUE | wye
44 | LV_5187-1_0_4_load_75 | 67 | 0.0041953 | 0.0010514 | 0 | 0 |  | 1 | TRUE | wye
45 | LV_5187-1_0_4_load_62 | 68 | 0.001122 | 0.0002812 | 0 | 0 |  | 1 | TRUE | wye
46 | LV_5187-1_0_4_load_61 | 69 | 0.0016897 | 0.00042349 | 0 | 0 |  | 1 | TRUE | wye
47 | LV_5187-1_0_4_load_63 | 70 | 0.010656 | 0.0026706 | 0 | 0 |  | 1 | TRUE | wye
48 | LV_5187-1_0_4_load_60 | 71 | 0.0013179 | 0.00033031 | 0 | 0 |  | 1 | TRUE | wye
49 | LV_5187-1_0_4_load_57 | 72 | 0.0035992 | 0.00090205 | 0 | 0 |  | 1 | TRUE | wye
50 | LV_5187-1_0_4_load_58 | 73 | 0.0012461 | 0.0003123 | 0 | 0 |  | 1 | TRUE | wye
51 | LV_5187-1_0_4_load_59 | 74 | 0.0026708 | 0.00066937 | 0 | 0 |  | 1 | TRUE | wye
52 | LV_5187-1_0_4_load_65 | 75 | 0.0048865 | 0.0012247 | 0 | 0 |  | 1 | TRUE | wye
53 | LV_5187-1_0_4_load_70 | 76 | 0.0029989 | 0.0007516 | 0 | 0 |  | 1 | TRUE | wye
54 | LV_5187-1_0_4_load_71 | 77 | 0.014335 | 0.0035926 | 0 | 0 |  | 1 | TRUE | wye
55 | LV_5187-1_0_4_load_72 | 78 | 0.0024429 | 0.00061226 | 0 | 0 |  | 1 | TRUE | wye
56 | LV_5187-1_0_4_load_73 | 79 | 0.0046972 | 0.0011772 | 0 | 0 |  | 1 | TRUE | wye
57 | LV_5187-1_0_4_load_74 | 80 | 0.0039311 | 0.00098522 | 0 | 0 |  | 1 | TRUE | wye

## ext_grid
| name | bus | vm_pu | va_degree | slack_weight | in_service
0 |  | 63 | 1 | 0 | 1 | TRUE

## line
| name | std_type | from_bus | to_bus | length_km | r_ohm_per_km | x_ohm_per_km | c_nf_per_km | g_us_per_km | max_i_ka | df | parallel | type | in_service
0 | LV_5187-1_0_4_line_0 |  | 0 | 1 | 0.02731 | 0.125 | 0.08 | 261 | 0 | 0.364 | 1 | 1 | cs | TRUE
1 | LV_5187-1_0_4_line_1 |  | 1 | 2 | 0.039053 | 0.125 | 0.08 | 261 | 0 | 0.364 | 1 | 1 | cs | TRUE
2 | LV_5187-1_0_4_line_2 |  | 1 | 3 | 0.066306 | 0.125 | 0.08 | 261 | 0 | 0.364 | 1 | 1 | cs | TRUE
3 | LV_5187-1_0_4_line_3 |  | 2 | 4 | 0.028487 | 0.125 | 0.08 | 261 | 0 | 0.364 | 1 | 1 | cs | TRUE
4 | LV_5187-1_0_4_line_4 |  | 2 | 5 | 0.046513 | 0.125 | 0.08 | 261 | 0 | 0.364 | 1 | 1 | cs | TRUE
5 | LV_5187-1_0_4_line_5 |  | 3 | 7 | 0.028903 | 0.125 | 0.08 | 261 | 0 | 0.364 | 1 | 1 | cs | TRUE
6 | LV_5187-1_0_4_line_6 |  | 5 | 6 | 0.028213 | 0.125 | 0.08 | 261 | 0 | 0.364 | 1 | 1 | cs | TRUE
7 | LV_5187-1_0_4_line_7 |  | 7 | 67 | 0.093591 | 0.125 | 0.08 | 261 | 0 | 0.364 | 1 | 1 | cs | TRUE
8 | LV_5187-1_0_4_line_8 |  | 7 | 62 | 0.057349 | 0.125 | 0.08 | 261 | 0 | 0.364 | 1 | 2 | cs | TRUE
9 | LV_5187-1_0_4_line_9 |  | 8 | 9 | 0.026551 | 0.125 | 0.08 | 261 | 0 | 0.364 | 1 | 1 | cs | TRUE
10 | LV_5187-1_0_4_line_10 |  | 8 | 10 | 0.052146 | 0.125 | 0.08 | 261 | 0 | 0.364 | 1 | 1 | cs | TRUE
11 | LV_5187-1_0_4_line_11 |  | 9 | 11 | 0.01939 | 0.125 | 0.08 | 261 | 0 | 0.364 | 1 | 1 | cs | TRUE
12 | LV_5187-1_0_4_line_12 |  | 10 | 12 | 0.030281 | 0.125 | 0.08 | 261 | 0 | 0.364 | 1 | 1 | cs | TRUE
13 | LV_5187-1_0_4_line_13 |  | 11 | 13 | 0.005221 | 0.125 | 0.08 | 261 | 0 | 0.364 | 1 | 1 | cs | TRUE
14 | LV_5187-1_0_4_line_14 |  | 11 | 14 | 0.016529 | 0.125 | 0.08 | 261 | 0 | 0.364 | 1 | 1 | cs | TRUE
15 | LV_5187-1_0_4_line_15 |  | 12 | 15 | 0.010263 | 0.125 | 0.08 | 261 | 0 | 0.364 | 1 | 1 | cs | TRUE
16 | LV_5187-1_0_4_line_16 |  | 13 | 16 | 0.0068527 | 0.125 | 0.08 | 261 | 0 | 0.364 | 1 | 1 | cs | TRUE
17 | LV_5187-1_0_4_line_17 |  | 13 | 17 | 0.021394 | 0.125 | 0.08 | 261 | 0 | 0.364 | 1 | 1 | cs | TRUE
18 | LV_5187-1_0_4_line_18 |  | 14 | 18 | 0.025374 | 0.125 | 0.08 | 261 | 0 | 0.364 | 1 | 1 | cs | TRUE
19 | LV_5187-1_0_4_line_19 |  | 14 | 19 | 0.01741 | 0.125 | 0.08 | 261 | 0 | 0.364 | 1 | 1 | cs | TRUE
20 | LV_5187-1_0_4_line_20 |  | 15 | 20 | 0.021943 | 0.125 | 0.08 | 261 | 0 | 0.364 | 1 | 1 | cs | TRUE
21 | LV_5187-1_0_4_line_21 |  | 15 | 21 | 0.021588 | 0.125 | 0.08 | 261 | 0 | 0.364 | 1 | 1 | cs | TRUE
22 | LV_5187-1_0_4_line_22 |  | 16 | 38 | 0.049289 | 0.125 | 0.08 | 261 | 0 | 0.364 | 1 | 1 | cs | TRUE
23 | LV_5187-1_0_4_line_23 |  | 17 | 36 | 0.0042299 | 0.125 | 0.08 | 261 | 0 | 0.364 | 1 | 1 | cs | TRUE
24 | LV_5187-1_0_4_line_24 |  | 18 | 27 | 0.0043659 | 0.125 | 0.08 | 261 | 0 | 0.364 | 1 | 1 | cs | TRUE
25 | LV_5187-1_0_4_line_25 |  | 19 | 40 | 0.028727 | 0.125 | 0.08 | 261 | 0 | 0.364 | 1 | 1 | cs | TRUE
26 | LV_5187-1_0_4_line_26 |  | 21 | 41 | 0.0031934 | 0.125 | 0.08 | 261 | 0 | 0.364 | 1 | 1 | cs | TRUE
27 | LV_5187-1_0_4_line_27 |  | 22 | 23 | 0.033537 | 0.125 | 0.08 | 261 | 0 | 0.364 | 1 | 3 | cs | TRUE
28 | LV_5187-1_0_4_line_28 |  | 22 | 24 | 0.018619 | 0.125 | 0.08 | 261 | 0 | 0.364 | 1 | 3 | cs | TRUE
29 | LV_5187-1_0_4_line_29 |  | 23 | 25 | 0.043769 | 0.125 | 0.08 | 261 | 0 | 0.364 | 1 | 2 | cs | TRUE
30 | LV_5187-1_0_4_line_30 |  | 24 | 26 | 0.026183 | 0.125 | 0.08 | 261 | 0 | 0.364 | 1 | 3 | cs | TRUE
31 | LV_5187-1_0_4_line_31 |  | 25 | 27 | 0.018638 | 0.125 | 0.08 | 261 | 0 | 0.364 | 1 | 2 | cs | TRUE
32 | LV_5187-1_0_4_line_32 |  | 26 | 28 | 0.013445 | 0.125 | 0.08 | 261 | 0 | 0.364 | 1 | 3 | cs | TRUE
33 | LV_5187-1_0_4_line_33 |  | 28 | 29 | 0.04518 | 0.125 | 0.08 | 261 | 0 | 0.364 | 1 | 3 | cs | TRUE
34 | LV_5187-1_0_4_line_34 |  | 29 | 31 | 0.03725 | 0.125 | 0.08 | 261 | 0 | 0.364 | 1 | 3 | cs | TRUE
35 | LV_5187-1_0_4_line_35 |  | 29 | 30 | 0.029413 | 0.125 | 0.08 | 261 | 0 | 0.364 | 1 | 1 | cs | TRUE
36 | LV_5187-1_0_4_line_36 |  | 31 | 32 | 0.04068 | 0.125 | 0.08 | 261 | 0 | 0.364 | 1 | 3 | cs | TRUE
37 | LV_5187-1_0_4_line_37 |  | 32 | 33 | 0.0056501 | 0.125 | 0.08 | 261 | 0 | 0.364 | 1 | 3 | cs | TRUE
38 | LV_5187-1_0_4_line_38 |  | 33 | 60 | 0.003526 | 0.125 | 0.08 | 261 | 0 | 0.364 | 1 | 3 | cs | TRUE
39 | LV_5187-1_0_4_line_39 |  | 34 | 35 | 0.019904 | 0.125 | 0.08 | 261 | 0 | 0.364 | 1 | 1 | cs | TRUE
40 | LV_5187-1_0_4_line_40 |  | 35 | 38 | 0.011744 | 0.125 | 0.08 | 261 | 0 | 0.364 | 1 | 1 | cs | TRUE
41 | LV_5187-1_0_4_line_41 |  | 36 | 37 | 0.022076 | 0.125 | 0.08 | 261 | 0 | 0.364 | 1 | 1 | cs | TRUE
42 | LV_5187-1_0_4_line_42 |  | 38 | 39 | 0.023778 | 0.125 | 0.08 | 261 | 0 | 0.364 | 1 | 1 | cs | TRUE
43 | LV_5187-1_0_4_line_43 |  | 39 | 55 | 0.0030639 | 0.125 | 0.08 | 261 | 0 | 0.364 | 1 | 1 | cs | TRUE
44 | LV_5187-1_0_4_line_44 |  | 41 | 42 | 0.011272 | 0.125 | 0.08 | 261 | 0 | 0.364 | 1 | 1 | cs | TRUE
45 | LV_5187-1_0_4_line_45 |  | 43 | 44 | 0.0025258 | 0.125 | 0.08 | 261 | 0 | 0.364 | 1 | 1 | cs | TRUE
46 | LV_5187-1_0_4_line_46 |  | 44 | 45 | 0.018874 | 0.125 | 0.08 | 261 | 0 | 0.364 | 1 | 1 | cs | TRUE
47 | LV_5187-1_0_4_line_47 |  | 45 | 46 | 0.10133 | 0.125 | 0.08 | 261 | 0 | 0.364 | 1 | 1 | cs | TRUE
48 | LV_5187-1_0_4_line_48 |  | 45 | 47 | 0.021272 | 0.125 | 0.08 | 261 | 0 | 0.364 | 1 | 1 | cs | TRUE
49 | LV_5187-1_0_4_line_49 |  | 46 | 48 | 0.0056338 | 0.125 | 0.08 | 261 | 0 | 0.364 | 1 | 1 | cs | TRUE
50 | LV_5187-1_0_4_line_50 |  | 46 | 49 | 0.060911 | 0.125 | 0.08 | 261 | 0 | 0.364 | 1 | 1 | cs | TRUE
51 | LV_5187-1_0_4_line_51 |  | 47 | 50 | 0.039205 | 0.125 | 0.08 | 261 | 0 | 0.364 | 1 | 1 | cs | TRUE
52 | LV_5187-1_0_4_line_52 |  | 49 | 75 | 0.018404 | 0.125 | 0.08 | 261 | 0 | 0.364 | 1 | 1 | cs | TRUE
53 | LV_5187-1_0_4_line_53 |  | 49 | 70 | 0.033134 | 0.125 | 0.08 | 261 | 0 | 0.364 | 1 | 1 | cs | TRUE
54 | LV_5187-1_0_4_line_54 |  | 51 | 52 | 0.0011951 | 0.125 | 0.08 | 261 | 0 | 0.364 | 1 | 1 | cs | TRUE
55 | LV_5187-1_0_4_line_55 |  | 51 | 53 | 0.0098148 | 0.125 | 0.08 | 261 | 0 | 0.364 | 1 | 1 | cs | TRUE
56 | LV_5187-1_0_4_line_56 |  | 52 | 54 | 0.030086 | 0.125 | 0.08 | 261 | 0 | 0.364 | 1 | 1 | cs | TRUE
57 | LV_5187-1_0_4_line_57 |  | 53 | 55 | 0.033085 | 0.125 | 0.08 | 261 | 0 | 0.364 | 1 | 1 | cs | TRUE
58 | LV_5187-1_0_4_line_58 |  | 54 | 56 | 0.0013026 | 0.125 | 0.08 | 261 | 0 | 0.364 | 1 | 1 | cs | TRUE
59 | LV_5187-1_0_4_line_59 |  | 57 | 58 | 0.0079471 | 0.125 | 0.08 | 261 | 0 | 0.364 | 1 | 1 | cs | TRUE
60 | LV_5187-1_0_4_line_60 |  | 58 | 59 | 0.022903 | 0.125 | 0.08 | 261 | 0 | 0.364 | 1 | 1 | cs | TRUE
61 | LV_5187-1_0_4_line_61 |  | 59 | 66 | 0.0079477 | 0.125 | 0.08 | 261 | 0 | 0.364 | 1 | 1 | cs | TRUE
62 | LV_5187-1_0_4_line_62 |  | 60 | 64 | 0.051987 | 0.125 | 0.08 | 261 | 0 | 0.364 | 1 | 3 | cs | TRUE
63 | LV_5187-1_0_4_line_63 |  | 61 | 62 | 0.03028 | 0.125 | 0.08 | 261 | 0 | 0.364 | 1 | 3 | cs | TRUE
64 | LV_5187-1_0_4_line_64 |  | 61 | 63 | 0.0096046 | 0.125 | 0.08 | 261 | 0 | 0.364 | 1 | 3 | cs | TRUE
65 | LV_5187-1_0_4_line_65 |  | 62 | 64 | 0.04589 | 0.125 | 0.08 | 261 | 0 | 0.364 | 1 | 3 | cs | TRUE
66 | LV_5187-1_0_4_line_66 |  | 63 | 65 | 0.064184 | 0.125 | 0.08 | 261 | 0 | 0.364 | 1 | 1 | cs | TRUE
67 | LV_5187-1_0_4_line_67 |  | 64 | 66 | 0.032952 | 0.125 | 0.08 | 261 | 0 | 0.364 | 1 | 1 | cs | TRUE
68 | LV_5187-1_0_4_line_68 |  | 65 | 68 | 0.017382 | 0.125 | 0.08 | 261 | 0 | 0.364 | 1 | 1 | cs | TRUE
69 | LV_5187-1_0_4_line_69 |  | 65 | 69 | 0.017898 | 0.125 | 0.08 | 261 | 0 | 0.364 | 1 | 1 | cs | TRUE
70 | LV_5187-1_0_4_line_70 |  | 67 | 80 | 0.02617 | 0.125 | 0.08 | 261 | 0 | 0.364 | 1 | 1 | cs | TRUE
71 | LV_5187-1_0_4_line_71 |  | 68 | 70 | 0.025601 | 0.125 | 0.08 | 261 | 0 | 0.364 | 1 | 1 | cs | TRUE
72 | LV_5187-1_0_4_line_72 |  | 69 | 71 | 0.026797 | 0.125 | 0.08 | 261 | 0 | 0.364 | 1 | 1 | cs | TRUE
73 | LV_5187-1_0_4_line_73 |  | 71 | 74 | 0.010824 | 0.125 | 0.08 | 261 | 0 | 0.364 | 1 | 1 | cs | TRUE
74 | LV_5187-1_0_4_line_74 |  | 72 | 73 | 0.0012855 | 0.125 | 0.08 | 261 | 0 | 0.364 | 1 | 1 | cs | TRUE
75 | LV_5187-1_0_4_line_75 |  | 73 | 74 | 0.0128 | 0.125 | 0.08 | 261 | 0 | 0.364 | 1 | 1 | cs | TRUE
76 | LV_5187-1_0_4_line_76 |  | 75 | 76 | 0.0054527 | 0.125 | 0.08 | 261 | 0 | 0.364 | 1 | 1 | cs | TRUE
77 | LV_5187-1_0_4_line_77 |  | 76 | 77 | 0.0064029 | 0.125 | 0.08 | 261 | 0 | 0.364 | 1 | 1 | cs | TRUE
78 | LV_5187-1_0_4_line_78 |  | 78 | 79 | 0.030969 | 0.125 | 0.08 | 261 | 0 | 0.364 | 1 | 1 | cs | TRUE
79 | LV_5187-1_0_4_line_79 |  | 79 | 80 | 0.021085 | 0.125 | 0.08 | 261 | 0 | 0.364 | 1 | 1 | cs | TRUE

## trafo
| name | std_type | hv_bus | lv_bus | sn_mva | vn_hv_kv | vn_lv_kv | vk_percent | vkr_percent | pfe_kw | i0_percent | shift_degree | tap_side | tap_neutral | tap_min | tap_max | tap_step_percent | tap_step_degree | tap_pos | tap_phase_shifter | parallel | df | in_service
0 | LV_5187-1_0_4_trafo_52 | 0.63 MVA 20/0.4 kV | 81 | 63 | 0.63 | 20 | 0.4 | 6 | 1.206 | 1.65 | 0.2619 | 150 | hv | 0 | -2 | 2 | 2.5 | 0 | 0 | FALSE | 1 | 1 | TRUE

## line_geodata
| x0 | y0 | x1 | y1 | x2 | y2 | x3 | y3 | x4 | y4 | x5 | y5 | x6 | y6 | x7 | y7 | x8 | y8 | x9 | y9 | x10 | y10
0 | 2714936.1223 | 1100075.3701 | 2714909.4897 | 1100069.3255
1 | 2714927.4497 | 1100113.443 | 2714936.1223 | 1100075.3701
2 | 2714936.1223 | 1100075.3701 | 2714950.0015 | 1100010.5331
3 | 2714899.5868 | 1100107.1339 | 2714927.4497 | 1100113.443
4 | 2714972.8305 | 1100123.6418 | 2714958.6123 | 1100120.504 | 2714945.1358 | 1100117.4469 | 2714927.4497 | 1100113.443
5 | 2714950.0015 | 1100010.5331 | 2714946.2 | 1099981.8861
6 | 2714972.8305 | 1100123.6418 | 2714969.088 | 1100151.6058
7 | 2714946.2 | 1099981.8861 | 2715038.1525 | 1099964.4479
8 | 2714889.6998 | 1099972.0561 | 2714946.2 | 1099981.8861
9 | 2714680.9136 | 1100009.1876 | 2714699.806 | 1099990.5319
10 | 2714643.8088 | 1100045.8274 | 2714680.9136 | 1100009.1876
11 | 2714715.8241 | 1099979.8864 | 2714712.2158 | 1099981.5305 | 2714708.547 | 1099983.507 | 2714704.714 | 1099985.9808 | 2714701.4926 | 1099988.8664 | 2714699.806 | 1099990.5319
12 | 2714643.8088 | 1100045.8274 | 2714671.9874 | 1100056.9141
13 | 2714715.8241 | 1099979.8864 | 2714720.817 | 1099978.3129
14 | 2714715.8241 | 1099979.8864 | 2714714.4555 | 1099977.3255 | 2714713.2235 | 1099975.3231 | 2714711.3696 | 1099972.6307 | 2714709.2466 | 1099970.656 | 2714707.3102 | 1099969.0517 | 2714704.9303 | 1099967.9727
15 | 2714681.5379 | 1100060.6717 | 2714671.9874 | 1100056.9141
16 | 2714720.817 | 1099978.3129 | 2714725.8994 | 1099977.3305 | 2714727.5682 | 1099977.1737
17 | 2714720.817 | 1099978.3129 | 2714720.2686 | 1099976.6014 | 2714720.2066 | 1099974.5544 | 2714720.7563 | 1099972.5079 | 2714725.8209 | 1099957.9327
18 | 2714704.9303 | 1099967.9727 | 2714680.8528 | 1099959.9659
19 | 2714704.9303 | 1099967.9727 | 2714710.7354 | 1099951.5587
20 | 2714681.5379 | 1100060.6717 | 2714696.9097 | 1100044.9735
21 | 2714681.5379 | 1100060.6717 | 2714701.5427 | 1100068.7857
22 | 2714776.7951 | 1099978.8928 | 2714735.5556 | 1099976.8792 | 2714730.5302 | 1099976.8954 | 2714727.5682 | 1099977.1737
23 | 2714725.8209 | 1099957.9327 | 2714727.2093 | 1099953.9371
24 | 2714680.8528 | 1099959.9659 | 2714676.7099 | 1099958.5882
25 | 2714707.9923 | 1099929.2598 | 2714714.7363 | 1099931.7221 | 2714715.8444 | 1099932.4991 | 2714716.5298 | 1099933.9241 | 2714716.4067 | 1099935.5229 | 2714710.7354 | 1099951.5587
26 | 2714701.5427 | 1100068.7857 | 2714704.502 | 1100069.986
27 | 2714685.3942 | 1099880.0696 | 2714676.4259 | 1099907.8494 | 2714674.8541 | 1099911.901
28 | 2714691.1143 | 1099862.3513 | 2714685.3942 | 1099880.0696
29 | 2714659.0242 | 1099952.707 | 2714674.8541 | 1099911.901
30 | 2714691.1143 | 1099862.3513 | 2714716.145 | 1099870.2737
31 | 2714659.0242 | 1099952.707 | 2714676.7099 | 1099958.5882
32 | 2714716.145 | 1099870.2737 | 2714728.9644 | 1099874.3282
33 | 2714772.041 | 1099887.9524 | 2714728.9644 | 1099874.3282
34 | 2714807.6786 | 1099898.7885 | 2714797.7648 | 1099895.6547 | 2714772.041 | 1099887.9524
35 | 2714772.041 | 1099887.9524 | 2714762.7797 | 1099915.8688
36 | 2714807.6786 | 1099898.7885 | 2714846.5535 | 1099910.7734
37 | 2714846.5535 | 1099910.7734 | 2714851.9528 | 1099912.4379
38 | 2714855.3223 | 1099913.4767 | 2714851.9528 | 1099912.4379
39 | 2714788.5735 | 1099978.8152 | 2714788.8673 | 1099973.1058 | 2714792.3485 | 1099959.3526
40 | 2714788.5735 | 1099978.8152 | 2714776.7951 | 1099978.8928
41 | 2714734.4552 | 1099933.0842 | 2714727.2093 | 1099953.9371
42 | 2714776.7951 | 1099978.8928 | 2714769.284 | 1100001.4535
43 | 2714768.3162 | 1100004.3605 | 2714769.284 | 1100001.4535
44 | 2714714.9477 | 1100074.2227 | 2714704.502 | 1100069.986
45 | 2714708.6837 | 1100138.1589 | 2714706.1944 | 1100137.731
46 | 2714708.6837 | 1100138.1589 | 2714727.0312 | 1100142.8085
47 | 2714727.0312 | 1100142.8085 | 2714761.8036 | 1100151.8269 | 2714776.2106 | 1100156.4466 | 2714785.7394 | 1100160.2625 | 2714795.3029 | 1100166.7476 | 2714798.2842 | 1100169.5948 | 2714800.2104 | 1100172.5554 | 2714801.226 | 1100174.9429 | 2714801.8803 | 1100178.0129 | 2714802.2171 | 1100181.8996 | 2714801.503 | 1100193.0493
48 | 2714727.0312 | 1100142.8085 | 2714734.1031 | 1100122.7463
49 | 2714801.503 | 1100193.0493 | 2714800.9267 | 1100198.6535
50 | 2714801.503 | 1100193.0493 | 2714802.2171 | 1100181.8996 | 2714801.8803 | 1100178.0129 | 2714801.226 | 1100174.9429 | 2714808.736 | 1100161.042 | 2714812.7838 | 1100158.261 | 2714814.8798 | 1100155.9213 | 2714817.7417 | 1100151.9838 | 2714824.8219 | 1100139.9317
51 | 2714742.0705 | 1100084.8866 | 2714741.9622 | 1100100.4506 | 2714734.1031 | 1100122.7463
52 | 2714824.8219 | 1100139.9317 | 2714827.2003 | 1100142.7229 | 2714827.7546 | 1100143.7119 | 2714827.8641 | 1100144.8814 | 2714827.6577 | 1100155.796 | 2714827.6291 | 1100157.3076 | 2714827.6291 | 1100157.3076
53 | 2714824.8219 | 1100139.9317 | 2714825.046 | 1100139.5467 | 2714835.2781 | 1100120.0936 | 2714839.4373 | 1100110.2255
54 | 2714748.3006 | 1100033.55 | 2714747.136 | 1100033.2819
55 | 2714748.3006 | 1100033.55 | 2714757.8653 | 1100035.7515
56 | 2714718.6082 | 1100031.6114 | 2714724.5533 | 1100028.0839 | 2714747.136 | 1100033.2819
57 | 2714768.3162 | 1100004.3605 | 2714757.8653 | 1100035.7515 | 2714757.8653 | 1100035.7515
58 | 2714717.488 | 1100032.2761 | 2714718.6082 | 1100031.6114
59 | 2714841.2926 | 1099961.5819 | 2714848.364 | 1099957.9554
60 | 2714848.364 | 1099957.9554 | 2714868.7437 | 1099947.5038
61 | 2714868.7437 | 1099947.5038 | 2714875.8156 | 1099943.8771
62 | 2714905.1366 | 1099928.8401 | 2714855.3223 | 1099913.4767
63 | 2714879.5142 | 1100000.5711 | 2714889.6998 | 1099972.0561
64 | 2714876.2833 | 1100009.616 | 2714879.5142 | 1100000.5711
65 | 2714905.1366 | 1099928.8401 | 2714889.6998 | 1099972.0561
66 | 2714876.2833 | 1100009.616 | 2714873.9244 | 1100016.4316 | 2714872.8608 | 1100019.4469 | 2714854.9447 | 1100070.1537
67 | 2714905.1366 | 1099928.8401 | 2714875.8156 | 1099943.8771
68 | 2714854.9447 | 1100070.1537 | 2714849.0752 | 1100086.5148
69 | 2714854.9447 | 1100070.1537 | 2714837.8046 | 1100065.0021
70 | 2715038.1525 | 1099964.4479 | 2715040.4552 | 1099976.5442 | 2715053.3068 | 1099981.726
71 | 2714849.0752 | 1100086.5148 | 2714847.0407 | 1100092.1859 | 2714839.4373 | 1100110.2255
72 | 2714812.1416 | 1100057.2889 | 2714837.8046 | 1100065.0021
73 | 2714812.1416 | 1100057.2889 | 2714807.9266 | 1100056.0221 | 2714805.8314 | 1100055.8602 | 2714803.7945 | 1100056.2998 | 2714801.8083 | 1100057.3296
74 | 2714797.0049 | 1100070.4933 | 2714797.3937 | 1100069.2679
75 | 2714801.8083 | 1100057.3296 | 2714801.8083 | 1100057.3296 | 2714800.6212 | 1100059.0973 | 2714797.3937 | 1100069.2679
76 | 2714827.029 | 1100162.7272 | 2714827.4794 | 1100158.6724 | 2714827.6291 | 1100157.3076
77 | 2714826.3223 | 1100169.0909 | 2714827.029 | 1100162.7272
78 | 2715071.7582 | 1099953.9737 | 2715074.1496 | 1099956.2684 | 2715075.6229 | 1099958.609 | 2715076.7256 | 1099961.7098 | 2715076.5434 | 1099964.7862 | 2715075.8275 | 1099967.8303 | 2715069.7181 | 1099981.955
79 | 2715053.3068 | 1099981.726 | 2715067.3654 | 1099987.3944 | 2715069.7181 | 1099981.955

## bus_geodata
| x | y | coords
0 | 2714909.4897 | 1100069.3255
1 | 2714936.1223 | 1100075.3701
2 | 2714927.4497 | 1100113.443
3 | 2714950.0015 | 1100010.5331
4 | 2714899.5868 | 1100107.1339
5 | 2714972.8305 | 1100123.6418
6 | 2714969.088 | 1100151.6058
7 | 2714946.2 | 1099981.8861
8 | 2714680.9136 | 1100009.1876
9 | 2714699.806 | 1099990.5319
10 | 2714643.8088 | 1100045.8274
11 | 2714715.8241 | 1099979.8864
12 | 2714671.9874 | 1100056.9141
13 | 2714720.817 | 1099978.313
14 | 2714704.9303 | 1099967.9727
15 | 2714681.5379 | 1100060.6717
16 | 2714727.5682 | 1099977.1737
17 | 2714725.8209 | 1099957.9327
18 | 2714680.8528 | 1099959.9659
19 | 2714710.7354 | 1099951.5587
20 | 2714696.9097 | 1100044.9735
21 | 2714701.5427 | 1100068.7857
22 | 2714685.3942 | 1099880.0696
23 | 2714674.8541 | 1099911.901
24 | 2714691.1143 | 1099862.3513
25 | 2714659.0242 | 1099952.707
26 | 2714716.145 | 1099870.2737
27 | 2714676.7099 | 1099958.5882
28 | 2714728.9644 | 1099874.3282
29 | 2714772.041 | 1099887.9524
30 | 2714762.7797 | 1099915.8688
31 | 2714807.6786 | 1099898.7885
32 | 2714846.5535 | 1099910.7734
33 | 2714851.9528 | 1099912.4379
34 | 2714792.3485 | 1099959.3526
35 | 2714788.5735 | 1099978.8152
36 | 2714727.2093 | 1099953.9371
37 | 2714734.4552 | 1099933.0842
38 | 2714776.7951 | 1099978.8928
39 | 2714769.284 | 1100001.4535
40 | 2714707.9923 | 1099929.2598
41 | 2714704.502 | 1100069.986
42 | 2714714.9477 | 1100074.2227
43 | 2714706.1944 | 1100137.731
44 | 2714708.6837 | 1100138.1589
45 | 2714727.0312 | 1100142.8085
46 | 2714801.503 | 1100193.0493
47 | 2714734.1031 | 1100122.7463
48 | 2714800.9267 | 1100198.6535
49 | 2714824.8219 | 1100139.9317
50 | 2714742.0705 | 1100084.8866
51 | 2714748.3006 | 1100033.55
52 | 2714747.136 | 1100033.2819
53 | 2714757.8653 | 1100035.7515
54 | 2714718.6082 | 1100031.6114
55 | 2714768.3162 | 1100004.3605
56 | 2714717.488 | 1100032.2761
57 | 2714841.2926 | 1099961.5819
58 | 2714848.364 | 1099957.9554
59 | 2714868.7437 | 1099947.5038
60 | 2714855.3223 | 1099913.4767
61 | 2714879.5142 | 1100000.5711
62 | 2714889.6998 | 1099972.0561
63 | 2714876.2833 | 1100009.616
64 | 2714905.1366 | 1099928.8401
65 | 2714854.9447 | 1100070.1537
66 | 2714875.8156 | 1099943.8771
67 | 2715038.1525 | 1099964.4479
68 | 2714849.0752 | 1100086.5148
69 | 2714837.8046 | 1100065.0021
70 | 2714839.4373 | 1100110.2255
71 | 2714812.1416 | 1100057.2889
72 | 2714797.0049 | 1100070.4933
73 | 2714797.3937 | 1100069.2679
74 | 2714801.8083 | 1100057.3296
75 | 2714827.6291 | 1100157.3076
76 | 2714827.029 | 1100162.7272
77 | 2714826.3223 | 1100169.0909
78 | 2715071.7582 | 1099953.9737
79 | 2715069.7181 | 1099981.955
80 | 2715053.3068 | 1099981.726
81 | 2714893.0003 | 1099997.3349

## line_std_types
| c_nf_per_km | r_ohm_per_km | x_ohm_per_km | max_i_ka | type | q_mm2 | alpha | voltage_rating
NAYY 4x50 SE | 210 | 0.642 | 0.083 | 0.142 | cs | 50 | 0.00403 | LV
NAYY 4x120 SE | 264 | 0.225 | 0.08 | 0.242 | cs | 120 | 0.00403 | LV
NAYY 4x150 SE | 261 | 0.208 | 0.08 | 0.27 | cs | 150 | 0.00403 | LV
NA2XS2Y 1x95 RM/25 12/20 kV | 216 | 0.313 | 0.132 | 0.252 | cs | 95 | 0.00403 | MV
NA2XS2Y 1x185 RM/25 12/20 kV | 273 | 0.161 | 0.117 | 0.362 | cs | 185 | 0.00403 | MV
NA2XS2Y 1x240 RM/25 12/20 kV | 304 | 0.122 | 0.112 | 0.421 | cs | 240 | 0.00403 | MV
NA2XS2Y 1x95 RM/25 6/10 kV | 315 | 0.313 | 0.123 | 0.249 | cs | 95 | 0.00403 | MV
NA2XS2Y 1x185 RM/25 6/10 kV | 406 | 0.161 | 0.11 | 0.358 | cs | 185 | 0.00403 | MV
NA2XS2Y 1x240 RM/25 6/10 kV | 456 | 0.122 | 0.105 | 0.416 | cs | 240 | 0.00403 | MV
NA2XS2Y 1x150 RM/25 12/20 kV | 250 | 0.206 | 0.116 | 0.319 | cs | 150 | 0.00403 | MV
NA2XS2Y 1x120 RM/25 12/20 kV | 230 | 0.253 | 0.119 | 0.283 | cs | 120 | 0.00403 | MV
NA2XS2Y 1x70 RM/25 12/20 kV | 190 | 0.443 | 0.132 | 0.22 | cs | 70 | 0.00403 | MV
NA2XS2Y 1x150 RM/25 6/10 kV | 360 | 0.206 | 0.11 | 0.315 | cs | 150 | 0.00403 | MV
NA2XS2Y 1x120 RM/25 6/10 kV | 340 | 0.253 | 0.113 | 0.28 | cs | 120 | 0.00403 | MV
NA2XS2Y 1x70 RM/25 6/10 kV | 280 | 0.443 | 0.123 | 0.217 | cs | 70 | 0.00403 | MV
N2XS(FL)2Y 1x120 RM/35 64/110 kV | 112 | 0.153 | 0.166 | 0.366 | cs | 120 | 0.00393 | HV
N2XS(FL)2Y 1x185 RM/35 64/110 kV | 125 | 0.099 | 0.156 | 0.457 | cs | 185 | 0.00393 | HV
N2XS(FL)2Y 1x240 RM/35 64/110 kV | 135 | 0.075 | 0.149 | 0.526 | cs | 240 | 0.00393 | HV
N2XS(FL)2Y 1x300 RM/35 64/110 kV | 144 | 0.06 | 0.144 | 0.588 | cs | 300 | 0.00393 | HV
15-AL1/3-ST1A 0.4 | 11 | 1.8769 | 0.35 | 0.105 | ol | 16 | 0.00403 | LV
24-AL1/4-ST1A 0.4 | 11.25 | 1.2012 | 0.335 | 0.14 | ol | 24 | 0.00403 | LV
48-AL1/8-ST1A 0.4 | 12.2 | 0.5939 | 0.3 | 0.21 | ol | 48 | 0.00403 | LV
94-AL1/15-ST1A 0.4 | 13.2 | 0.306 | 0.29 | 0.35 | ol | 94 | 0.00403 | LV
34-AL1/6-ST1A 10.0 | 9.7 | 0.8342 | 0.36 | 0.17 | ol | 34 | 0.00403 | MV
48-AL1/8-ST1A 10.0 | 10.1 | 0.5939 | 0.35 | 0.21 | ol | 48 | 0.00403 | MV
70-AL1/11-ST1A 10.0 | 10.4 | 0.4132 | 0.339 | 0.29 | ol | 70 | 0.00403 | MV
94-AL1/15-ST1A 10.0 | 10.75 | 0.306 | 0.33 | 0.35 | ol | 94 | 0.00403 | MV
122-AL1/20-ST1A 10.0 | 11.1 | 0.2376 | 0.323 | 0.41 | ol | 122 | 0.00403 | MV
149-AL1/24-ST1A 10.0 | 11.25 | 0.194 | 0.315 | 0.47 | ol | 149 | 0.00403 | MV
34-AL1/6-ST1A 20.0 | 9.15 | 0.8342 | 0.382 | 0.17 | ol | 34 | 0.00403 | MV
48-AL1/8-ST1A 20.0 | 9.5 | 0.5939 | 0.372 | 0.21 | ol | 48 | 0.00403 | MV
70-AL1/11-ST1A 20.0 | 9.7 | 0.4132 | 0.36 | 0.29 | ol | 70 | 0.00403 | MV
94-AL1/15-ST1A 20.0 | 10 | 0.306 | 0.35 | 0.35 | ol | 94 | 0.00403 | MV
122-AL1/20-ST1A 20.0 | 10.3 | 0.2376 | 0.344 | 0.41 | ol | 122 | 0.00403 | MV
149-AL1/24-ST1A 20.0 | 10.5 | 0.194 | 0.337 | 0.47 | ol | 149 | 0.00403 | MV
184-AL1/30-ST1A 20.0 | 10.75 | 0.1571 | 0.33 | 0.535 | ol | 184 | 0.00403 | MV
243-AL1/39-ST1A 20.0 | 11 | 0.1188 | 0.32 | 0.645 | ol | 243 | 0.00403 | MV
48-AL1/8-ST1A 110.0 | 8 | 0.5939 | 0.46 | 0.21 | ol | 48 | 0.00403 | HV
70-AL1/11-ST1A 110.0 | 8.4 | 0.4132 | 0.45 | 0.29 | ol | 70 | 0.00403 | HV
94-AL1/15-ST1A 110.0 | 8.65 | 0.306 | 0.44 | 0.35 | ol | 94 | 0.00403 | HV
122-AL1/20-ST1A 110.0 | 8.5 | 0.2376 | 0.43 | 0.41 | ol | 122 | 0.00403 | HV
149-AL1/24-ST1A 110.0 | 8.75 | 0.194 | 0.41 | 0.47 | ol | 149 | 0.00403 | HV
184-AL1/30-ST1A 110.0 | 8.8 | 0.1571 | 0.4 | 0.535 | ol | 184 | 0.00403 | HV
243-AL1/39-ST1A 110.0 | 9 | 0.1188 | 0.39 | 0.645 | ol | 243 | 0.00403 | HV
305-AL1/39-ST1A 110.0 | 9.2 | 0.0949 | 0.38 | 0.74 | ol | 305 | 0.00403 | HV
490-AL1/64-ST1A 110.0 | 9.75 | 0.059 | 0.37 | 0.96 | ol | 490 | 0.00403 | HV
679-AL1/86-ST1A 110.0 | 9.95 | 0.042 | 0.36 | 1.15 | ol | 679 | 0.00403 | HV
490-AL1/64-ST1A 220.0 | 10 | 0.059 | 0.285 | 0.96 | ol | 490 | 0.00403 | HV
679-AL1/86-ST1A 220.0 | 11.7 | 0.042 | 0.275 | 1.15 | ol | 679 | 0.00403 | HV
490-AL1/64-ST1A 380.0 | 11 | 0.059 | 0.253 | 0.96 | ol | 490 | 0.00403 | HV
679-AL1/86-ST1A 380.0 | 14.6 | 0.042 | 0.25 | 1.15 | ol | 679 | 0.00403 | HV

## trafo_std_types
| i0_percent | pfe_kw | vkr_percent | sn_mva | vn_lv_kv | vn_hv_kv | vk_percent | shift_degree | vector_group | tap_side | tap_neutral | tap_min | tap_max | tap_step_degree | tap_step_percent | tap_phase_shifter
160 MVA 380/110 kV | 0.06 | 60 | 0.25 | 160 | 110 | 380 | 12.2 | 0 | Yy0 | hv | 0 | -9 | 9 | 0 | 1.5 | FALSE
100 MVA 220/110 kV | 0.06 | 55 | 0.26 | 100 | 110 | 220 | 12 | 0 | Yy0 | hv | 0 | -9 | 9 | 0 | 1.5 | FALSE
63 MVA 110/20 kV | 0.04 | 22 | 0.32 | 63 | 20 | 110 | 18 | 150 | YNd5 | hv | 0 | -9 | 9 | 0 | 1.5 | FALSE
40 MVA 110/20 kV | 0.05 | 18 | 0.34 | 40 | 20 | 110 | 16.2 | 150 | YNd5 | hv | 0 | -9 | 9 | 0 | 1.5 | FALSE
25 MVA 110/20 kV | 0.07 | 14 | 0.41 | 25 | 20 | 110 | 12 | 150 | YNd5 | hv | 0 | -9 | 9 | 0 | 1.5 | FALSE
63 MVA 110/10 kV | 0.04 | 22 | 0.32 | 63 | 10 | 110 | 18 | 150 | YNd5 | hv | 0 | -9 | 9 | 0 | 1.5 | FALSE
40 MVA 110/10 kV | 0.05 | 18 | 0.34 | 40 | 10 | 110 | 16.2 | 150 | YNd5 | hv | 0 | -9 | 9 | 0 | 1.5 | FALSE
25 MVA 110/10 kV | 0.07 | 14 | 0.41 | 25 | 10 | 110 | 12 | 150 | YNd5 | hv | 0 | -9 | 9 | 0 | 1.5 | FALSE
0.25 MVA 20/0.4 kV | 0.32 | 0.8 | 1.44 | 0.25 | 0.4 | 20 | 6 | 150 | Yzn5 | hv | 0 | -2 | 2 | 0 | 2.5 | FALSE
0.4 MVA 20/0.4 kV | 0.3375 | 1.35 | 1.425 | 0.4 | 0.4 | 20 | 6 | 150 | Dyn5 | hv | 0 | -2 | 2 | 0 | 2.5 | FALSE
0.63 MVA 20/0.4 kV | 0.2619 | 1.65 | 1.206 | 0.63 | 0.4 | 20 | 6 | 150 | Dyn5 | hv | 0 | -2 | 2 | 0 | 2.5 | FALSE
0.25 MVA 10/0.4 kV | 0.24 | 0.6 | 1.2 | 0.25 | 0.4 | 10 | 4 | 150 | Dyn5 | hv | 0 | -2 | 2 | 0 | 2.5 | FALSE
0.4 MVA 10/0.4 kV | 0.2375 | 0.95 | 1.325 | 0.4 | 0.4 | 10 | 4 | 150 | Dyn5 | hv | 0 | -2 | 2 | 0 | 2.5 | FALSE
0.63 MVA 10/0.4 kV | 0.1873 | 1.18 | 1.0794 | 0.63 | 0.4 | 10 | 4 | 150 | Dyn5 | hv | 0 | -2 | 2 | 0 | 2.5 | FALSE

## trafo3w_std_types
| sn_hv_mva | sn_mv_mva | sn_lv_mva | vn_hv_kv | vn_mv_kv | vn_lv_kv | vk_hv_percent | vk_mv_percent | vk_lv_percent | vkr_hv_percent | vkr_mv_percent | vkr_lv_percent | pfe_kw | i0_percent | shift_mv_degree | shift_lv_degree | vector_group | tap_side | tap_neutral | tap_min | tap_max | tap_step_percent
63/25/38 MVA 110/20/10 kV | 63 | 25 | 38 | 110 | 20 | 10 | 10.4 | 10.4 | 10.4 | 0.28 | 0.32 | 0.35 | 35 | 0.89 | 0 | 0 | YN0yn0yn0 | hv | 0 | -10 | 10 | 1.2
63/25/38 MVA 110/10/10 kV | 63 | 25 | 38 | 110 | 10 | 10 | 10.4 | 10.4 | 10.4 | 0.28 | 0.32 | 0.35 | 35 | 0.89 | 0 | 0 | YN0yn0yn0 | hv | 0 | -10 | 10 | 1.2

## fuse_std_types
| fuse_type | i_rated_a | t_avg | t_min | t_total | x_avg | x_min | x_total
HV 100A | HV 100A | 100 | 0 | [10.0, 3.64, 0.854, 0.281, 0.1, 0.0531, 0.022, 0.01] | [10.0, 4.267, 1.21, 0.403, 0.1, 0.058, 0.022, 0.01] | 0 | [300.0, 350.0, 450.0, 550.0, 700.0, 850.0, 1200.0, 1752.0] | [600.0, 700.0, 900.0, 1150.0, 1665.0, 2000.0, 3000.0, 4313.0]
HV 10A | HV 10A | 10 | 0 | [10.0, 1675.0, 0.344, 0.156, 0.1, 0.0417, 0.0171, 0.01] | [10.0, 1.3, 0.3, 0.155, 0.1, 0.0555, 0.023, 0.01] | 0 | [30.0, 32.0, 35.0, 37.0, 39.0, 50.0, 70.0, 88.0] | [60.0, 70.0, 80.0, 87.0, 94.0, 110.0, 150.0, 216.0]
HV 125A | HV 125A | 125 | 0 | [10.0, 1.82, 0.344, 0.1, 0.0467, 0.0269, 0.01] | [10.0, 2.478, 0.426, 0.1, 0.0427, 0.0211, 0.01] | 0 | [375.0, 500.0, 700.0, 925.0, 1200.0, 1500.0, 2341.0] | [750.0, 1000.0, 1500.0, 2200.0, 3000.0, 4000.0, 5765.0]
HV 160A | HV 160A | 160 | 0 | [10.0, 4.15, 1.03, 0.198, 0.1, 0.051, 0.0172, 0.01] | [10.0, 2.3, 0.734, 0.274, 0.1, 0.046, 0.0177, 0.01] | 0 | [480.0, 550.0, 700.0, 1000.0, 1260.0, 1600.0, 2500.0, 3227.0] | [960.0, 1300.0, 1700.0, 2200.0, 2996.0, 4000.0, 6000.0, 7946.0]
HV 16A | HV 16A | 16 | 0 | [10.0, 0.352, 0.164, 0.1, 0.0649, 0.0342, 0.01] | [10.0, 2.34, 0.722, 0.181, 0.1, 0.055, 0.0296, 0.01] | 0 | [48.0, 60.0, 65.0, 71.0, 80.0, 100.0, 162.0] | [96.0, 110.0, 125.0, 150.0, 168.0, 200.0, 250.0, 398.0]
HV 200A | HV 200A | 200 | 0 | [10.0, 4.267, 1.21, 0.403, 0.1, 0.058, 0.022, 0.01] | [10.0, 3.73, 1.654, 0.328, 0.1, 0.0531, 0.019, 0.01] | 0 | [600.0, 700.0, 900.0, 1150.0, 1665.0, 2000.0, 3000.0, 4313.0] | [1200.0, 1500.0, 1800.0, 2700.0, 3960.0, 5000.0, 7500.0, 10620.0]
HV 20A | HV 20A | 20 | 0 | [10.0, 1.3, 0.3, 0.155, 0.1, 0.0555, 0.023, 0.01] | [10.0, 1.3, 0.161, 0.1, 0.0611, 0.0399, 0.0141, 0.01] | 0 | [60.0, 70.0, 80.0, 87.0, 94.0, 110.0, 150.0, 216.0] | [120.0, 150.0, 200.0, 223.0, 260.0, 300.0, 450.0, 532.0]
HV 25A | HV 25A | 25 | 0 | [10.0, 2.512, 0.833, 0.299, 0.1, 0.0372, 0.0223, 0.01] | [10.0, 3.125, 0.597, 0.198, 0.1, 0.0378, 0.022, 0.01] | 0 | [75.0, 82.0, 90.0, 100.0, 124.0, 170.0, 200.0, 289.0] | [150.0, 170.0, 210.0, 250.0, 294.0, 400.0, 500.0, 711.0]
HV 31.5A | HV 31.5A | 31.5 | 0 | [10.0, 2.34, 0.722, 0.181, 0.1, 0.055, 0.0296, 0.01] | [10.0, 2.84, 0.368, 0.164, 0.1, 0.0621, 0.0378, 0.0195, 0.01] | 0 | [95.0, 110.0, 125.0, 150.0, 165.0, 200.0, 250.0, 390.0] | [189.0, 220.0, 300.0, 350.0, 393.0, 450.0, 530.0, 700.0, 960.0]
HV 40A | HV 40A | 40 | 0 | [10.0, 1.3, 0.161, 0.1, 0.0611, 0.0399, 0.0141, 0.01] | [10.0, 2.05, 0.369, 0.198, 0.1, 0.051, 0.0298, 0.01] | 0 | [120.0, 150.0, 200.0, 223.0, 260.0, 300.0, 450.0, 532.0] | [240.0, 300.0, 400.0, 450.0, 530.0, 650.0, 800.0, 1311.0]
HV 50A | HV 50A | 50 | 0 | [10.0, 3.215, 0.597, 0.198, 0.1, 0.0378, 0.022, 0.01] | [10.0, 3.64, 0.854, 0.281, 0.1, 0.0531, 0.022, 0.01] | 0 | [150.0, 170.0, 210.0, 250.0, 294.0, 400.0, 500.0, 711.0] | [300.0, 350.0, 450.0, 550.0, 700.0, 850.0, 1200.0, 1752.0]
HV 6.3A | HV 6.3A | 6.3 | 0 | [10.0, 1.39, 0.344, 0.168, 0.1, 0.056, 0.0263, 0.01] | [10.0, 1.711, 0.516, 0.198, 0.1, 0.0634, 0.0303, 0.01] | 0 | [19.0, 19.5, 20.4, 20.8, 22.0, 25.0, 32.0, 48.0] | [38.0, 40.0, 43.0, 48.0, 53.0, 60.0, 75.0, 118.0]
HV 63A | HV 63A | 63 | 0 | [10.0, 2.84, 0.368, 0.164, 0.1, 0.0621, 0.0378, 0.0195, 0.01] | [10.0, 1.82, 0.344, 0.1, 0.0467, 0.0269, 0.01] | 0 | [189.0, 220.0, 300.0, 350.0, 393.0, 450.0, 530.0, 700.0, 961.0] | [378.0, 500.0, 700.0, 934.0, 1200.0, 1500.0, 2366.0]
HV 80A | HV 80A | 80 | 0 | [10.0, 2.05, 0.369, 0.198, 0.1, 0.051, 0.0298, 0.01] | [10.0, 4.15, 1.03, 0.198, 0.1, 0.051, 0.0172, 0.01] | 0 | [240.0, 300.0, 400.0, 450.0, 530.0, 650.0, 800.0, 1311.0] | [480.0, 550.0, 700.0, 1000.0, 1260.0, 1600.0, 2500.0, 3227.0]
Siemens NH-1-100 | Siemens NH-1-100 | 100 | [5400.0, 2000.0, 400.0, 20.0, 1.0, 0.2, 0.012, 0.004] | 0 | 0 | [150.0, 190.0, 250.0, 430.0, 900.0, 1250.0, 2700.0, 3600.0] | 0 | 0
Siemens NH-1-125 | Siemens NH-1-125 | 125 | [4800.0, 120.0, 7.0, 0.1, 0.004] | 0 | 0 | [180.0, 400.0, 740.0, 2000.0, 4250.0] | 0 | 0
Siemens NH-1-16 | Siemens NH-1-16 | 16 | [4000.0, 400.0, 2.0, 0.1, 0.04, 0.01] | 0 | 0 | [26.0, 35.0, 75.0, 150.0, 200.0, 300.0] | 0 | 0
Siemens NH-1-160 | Siemens NH-1-160 | 160 | [4800.0, 120.0, 7.0, 0.1, 0.004] | 0 | 0 | [210.0, 500.0, 900.0, 2300.0, 5000.0] | 0 | 0
Siemens NH-1-25 | Siemens NH-1-25 | 25 | [4000.0, 1000.0, 10.0, 0.2, 0.02, 0.01] | 0 | 0 | [40.0, 50.0, 100.0, 210.0, 400.0, 500.0] | 0 | 0
Siemens NH-1-50 | Siemens NH-1-50 | 50 | [4000.0, 40.0, 4.0, 1.0, 0.02, 0.01] | 0 | 0 | [86.0, 200.0, 300.0, 400.0, 1000.0, 1280.0] | 0 | 0
Siemens NH-1-63 | Siemens NH-1-63 | 63 | [4000.0, 100.0, 10.0, 2.0, 0.04, 0.01] | 0 | 0 | [100.0, 200.0, 300.0, 400.0, 1000.0, 1500.0] | 0 | 0
Siemens NH-1-80 | Siemens NH-1-80 | 80 | [4800.0, 120.0, 7.0, 0.1, 0.01] | 0 | 0 | [150.58, 250.0, 450.0, 1150.0, 2470.0] | 0 | 0
Siemens NH-2-1000 | Siemens NH-2-1000 | 1000 | [4800.0, 120.0, 7.0, 0.1, 0.004] | 0 | 0 | [1900.0, 3500.0, 8400.0, 24000.0, 52000.0] | 0 | 0
Siemens NH-2-200 | Siemens NH-2-200 | 200 | [4800.0, 120.0, 7.0, 0.1, 0.004] | 0 | 0 | [280.0, 650.0, 1200.0, 3000.0, 7000.0] | 0 | 0
Siemens NH-2-224 | Siemens NH-2-224 | 224 | [4800.0, 120.0, 7.0, 0.2, 0.04, 0.004] | 0 | 0 | [400.0, 750.0, 1453.0, 3025.0, 4315.0, 7600.0] | 0 | 0
Siemens NH-2-250 | Siemens NH-2-250 | 250 | [4800.0, 120.0, 7.0, 0.1, 0.004] | 0 | 0 | [450.0, 800.0, 1650.0, 4000.0, 8500.0] | 0 | 0
Siemens NH-2-315 | Siemens NH-2-315 | 315 | [4800.0, 120.0, 7.0, 0.1, 0.004] | 0 | 0 | [550.0, 920.0, 1900.0, 5000.0, 11000.0] | 0 | 0
Siemens NH-2-355 | Siemens NH-2-355 | 355 | [4800.0, 120.0, 6.0, 0.1, 0.004] | 0 | 0 | [650.0, 1116.27, 2350.0, 5840.0, 12790.0] | 0 | 0
Siemens NH-2-400 | Siemens NH-2-400 | 400 | [4800.0, 120.0, 7.0, 0.1, 0.004] | 0 | 0 | [720.0, 1350.0, 2800.0, 6500.0, 15000.0] | 0 | 0
Siemens NH-2-425 | Siemens NH-2-425 | 425 | [4800.0, 120.0, 7.0, 0.1, 0.004] | 0 | 0 | [850.0, 1500.0, 3050.0, 7500.0, 16500.0] | 0 | 0
Siemens NH-2-630 | Siemens NH-2-630 | 630 | [4800.0, 120.0, 7.0, 0.1, 0.004] | 0 | 0 | [1200.0, 2000.0, 4800.0, 12000.0, 26000.0] | 0 | 0

## dtypes
| element | column | dtype
0 | bus | name | object
1 | bus | vn_kv | float64
2 | bus | type | object
3 | bus | zone | object
4 | bus | in_service | bool
5 | load | name | object
6 | load | bus | uint32
7 | load | p_mw | float64
8 | load | q_mvar | float64
9 | load | const_z_percent | float64
10 | load | const_i_percent | float64
11 | load | sn_mva | float64
12 | load | scaling | float64
13 | load | in_service | bool
14 | load | type | object
15 | ext_grid | name | object
16 | ext_grid | bus | uint32
17 | ext_grid | vm_pu | float64
18 | ext_grid | va_degree | float64
19 | ext_grid | slack_weight | float64
20 | ext_grid | in_service | bool
21 | line | name | object
22 | line | std_type | object
23 | line | from_bus | uint32
24 | line | to_bus | uint32
25 | line | length_km | float64
26 | line | r_ohm_per_km | float64
27 | line | x_ohm_per_km | float64
28 | line | c_nf_per_km | float64
29 | line | g_us_per_km | float64
30 | line | max_i_ka | float64
31 | line | df | float64
32 | line | parallel | uint32
33 | line | type | object
34 | line | in_service | bool
35 | trafo | name | object
36 | trafo | std_type | object
37 | trafo | hv_bus | uint32
38 | trafo | lv_bus | uint32
39 | trafo | sn_mva | float64
40 | trafo | vn_hv_kv | float64
41 | trafo | vn_lv_kv | float64
42 | trafo | vk_percent | float64
43 | trafo | vkr_percent | float64
44 | trafo | pfe_kw | float64
45 | trafo | i0_percent | float64
46 | trafo | shift_degree | float64
47 | trafo | tap_side | object
48 | trafo | tap_neutral | int32
49 | trafo | tap_min | int32
50 | trafo | tap_max | int32
51 | trafo | tap_step_percent | float64
52 | trafo | tap_step_degree | float64
53 | trafo | tap_pos | int32
54 | trafo | tap_phase_shifter | bool
55 | trafo | parallel | uint32
56 | trafo | df | float64
57 | trafo | in_service | bool
58 | line_geodata | coords | object
59 | bus_geodata | x | float64
60 | bus_geodata | y | float64
61 | bus_geodata | coords | object

## parameters
| version | format_version | converged | OPF_converged | name | f_hz | sn_mva
0 | 2.14.6 | 2.14.0 | FALSE | FALSE |  | 50 | 1