## bus
| name | vn_kv | type | zone | in_service
0 | bus_LV_5187-2_0_4_node_0 | 0.4 | n |  | TRUE
1 | bus_LV_5187-2_0_4_node_1 | 0.4 | n |  | TRUE
2 | bus_LV_5187-2_0_4_node_2 | 0.4 | n |  | TRUE
3 | bus_LV_5187-2_0_4_node_3 | 0.4 | n |  | TRUE
4 | bus_LV_5187-2_0_4_node_4 | 0.4 | n |  | TRUE
5 | bus_LV_5187-2_0_4_node_5 | 0.4 | n |  | TRUE
6 | bus_LV_5187-2_0_4_node_6 | 0.4 | n |  | TRUE
7 | bus_LV_5187-2_0_4_node_12 | 0.4 | n |  | TRUE
8 | bus_LV_5187-2_0_4_node_24 | 0.4 | n |  | TRUE
9 | bus_LV_5187-2_0_4_node_102 | 0.4 | n |  | TRUE
10 | bus_LV_5187-2_0_4_node_75 | 0.4 | n |  | TRUE
11 | bus_LV_5187-2_0_4_node_7 | 0.4 | n |  | TRUE
12 | bus_LV_5187-2_0_4_node_25 | 0.4 | n |  | TRUE
13 | bus_LV_5187-2_0_4_node_128 | 0.4 | n |  | TRUE
14 | bus_LV_5187-2_0_4_node_23 | 0.4 | n |  | TRUE
15 | bus_LV_5187-2_0_4_node_103 | 0.4 | n |  | TRUE
16 | bus_LV_5187-2_0_4_node_104 | 0.4 | n |  | TRUE
17 | bus_LV_5187-2_0_4_node_76 | 0.4 | n |  | TRUE
18 | bus_LV_5187-2_0_4_node_26 | 0.4 | n |  | TRUE
19 | bus_LV_5187-2_0_4_node_13 | 0.4 | n |  | TRUE
20 | bus_LV_5187-2_0_4_node_14 | 0.4 | n |  | TRUE
21 | bus_LV_5187-2_0_4_node_15 | 0.4 | n |  | TRUE
22 | bus_LV_5187-2_0_4_node_16 | 0.4 | n |  | TRUE
23 | bus_LV_5187-2_0_4_node_123 | 0.4 | n |  | TRUE
24 | bus_LV_5187-2_0_4_node_83 | 0.4 | n |  | TRUE
25 | bus_LV_5187-2_0_4_node_129 | 0.4 | n |  | TRUE
26 | bus_LV_5187-2_0_4_node_93 | 0.4 | n |  | TRUE
27 | bus_LV_5187-2_0_4_node_29 | 0.4 | n |  | TRUE
28 | bus_LV_5187-2_0_4_node_30 | 0.4 | n |  | TRUE
29 | bus_LV_5187-2_0_4_node_31 | 0.4 | n |  | TRUE
30 | bus_LV_5187-2_0_4_node_32 | 0.4 | n |  | TRUE
31 | bus_LV_5187-2_0_4_node_33 | 0.4 | n |  | TRUE
32 | bus_LV_5187-2_0_4_node_34 | 0.4 | n |  | TRUE
33 | bus_LV_5187-2_0_4_node_119 | 0.4 | n |  | TRUE
34 | bus_LV_5187-2_0_4_node_118 | 0.4 | n |  | TRUE
35 | bus_LV_5187-2_0_4_node_98 | 0.4 | n |  | TRUE
36 | bus_LV_5187-2_0_4_node_117 | 0.4 | n |  | TRUE
37 | bus_LV_5187-2_0_4_node_50 | 0.4 | n |  | TRUE
38 | bus_LV_5187-2_0_4_node_96 | 0.4 | n |  | TRUE
39 | bus_LV_5187-2_0_4_node_35 | 0.4 | n |  | TRUE
40 | bus_LV_5187-2_0_4_node_36 | 0.4 | n |  | TRUE
41 | bus_LV_5187-2_0_4_node_37 | 0.4 | n |  | TRUE
42 | bus_LV_5187-2_0_4_node_38 | 0.4 | n |  | TRUE
43 | bus_LV_5187-2_0_4_node_39 | 0.4 | n |  | TRUE
44 | bus_LV_5187-2_0_4_node_40 | 0.4 | n |  | TRUE
45 | bus_LV_5187-2_0_4_node_53 | 0.4 | n |  | TRUE
46 | bus_LV_5187-2_0_4_node_100 | 0.4 | n |  | TRUE
47 | bus_LV_5187-2_0_4_node_54 | 0.4 | n |  | TRUE
48 | bus_LV_5187-2_0_4_node_47 | 0.4 | n |  | TRUE
49 | bus_LV_5187-2_0_4_node_48 | 0.4 | n |  | TRUE
50 | bus_LV_5187-2_0_4_node_49 | 0.4 | n |  | TRUE
51 | bus_LV_5187-2_0_4_node_55 | 0.4 | n |  | TRUE
52 | bus_LV_5187-2_0_4_node_101 | 0.4 | n |  | TRUE
53 | bus_LV_5187-2_0_4_node_79 | 0.4 | n |  | TRUE
54 | bus_LV_5187-2_0_4_node_80 | 0.4 | n |  | TRUE
55 | bus_LV_5187-2_0_4_node_81 | 0.4 | n |  | TRUE
56 | bus_LV_5187-2_0_4_node_82 | 0.4 | n |  | TRUE
57 | bus_LV_5187-2_0_4_node_84 | 0.4 | n |  | TRUE
58 | bus_LV_5187-2_0_4_node_124 | 0.4 | n |  | TRUE
59 | bus_LV_5187-2_0_4_node_125 | 0.4 | n |  | TRUE
60 | bus_LV_5187-2_0_4_node_85 | 0.4 | n |  | TRUE
61 | bus_LV_5187-2_0_4_node_86 | 0.4 | n |  | TRUE
62 | bus_LV_5187-2_0_4_node_87 | 0.4 | n |  | TRUE
63 | bus_LV_5187-2_0_4_node_88 | 0.4 | n |  | TRUE
64 | bus_LV_5187-2_0_4_node_89 | 0.4 | n |  | TRUE
65 | bus_LV_5187-2_0_4_node_90 | 0.4 | n |  | TRUE
66 | bus_LV_5187-2_0_4_node_120 | 0.4 | n |  | TRUE
67 | bus_LV_5187-2_0_4_node_91 | 0.4 | n |  | TRUE
68 | bus_LV_5187-2_0_4_node_126 | 0.4 | n |  | TRUE
69 | bus_LV_5187-2_0_4_node_121 | 0.4 | n |  | TRUE
70 | bus_LV_5187-2_0_4_node_92 | 0.4 | n |  | TRUE
71 | bus_LV_5187-2_0_4_node_99 | 0.4 | n |  | TRUE
72 | bus_LV_5187-2_0_4_node_94 | 0.4 | n |  | TRUE
73 | bus_LV_5187-2_0_4_node_95 | 0.4 | n |  | TRUE
74 | bus_LV_5187-2_0_4_node_97 | 0.4 | n |  | TRUE
75 | bus_LV_5187-2_0_4_node_105 | 0.4 | n |  | TRUE
76 | bus_LV_5187-2_0_4_node_111 | 0.4 | n |  | TRUE
77 | bus_LV_5187-2_0_4_node_109 | 0.4 | n |  | TRUE
78 | bus_LV_5187-2_0_4_node_110 | 0.4 | n |  | TRUE
79 | bus_LV_5187-2_0_4_node_108 | 0.4 | n |  | TRUE
80 | bus_LV_5187-2_0_4_node_106 | 0.4 | n |  | TRUE
81 | bus_LV_5187-2_0_4_node_107 | 0.4 | n |  | TRUE
82 | bus_LV_5187-2_0_4_node_112 | 0.4 | n |  | TRUE
83 | bus_LV_5187-2_0_4_node_113 | 0.4 | n |  | TRUE
84 | bus_LV_5187-2_0_4_node_114 | 0.4 | n |  | TRUE
85 | bus_LV_5187-2_0_4_node_115 | 0.4 | n |  | TRUE
86 | bus_LV_5187-2_0_4_node_116 | 0.4 | n |  | TRUE
87 | bus_LV_5187-2_0_4_node_130 | 0.4 | n |  | TRUE
88 | bus_LV_5187-2_0_4_node_131 | 0.4 | n |  | TRUE
89 | bus_LV_5187-2_0_4_node_122 | 0.4 | n |  | TRUE
90 | bus_LV_5187-2_0_4_node_132 | 0.4 | n |  | TRUE
91 | bus_MV_247_0_node_20 | 20 | n |  | TRUE

## load
| name | bus | p_mw | q_mvar | const_z_percent | const_i_percent | sn_mva | scaling | in_service | type
0 | LV_5187-2_0_4_load_0 | 0 | 0.0055876 | 0.0014004 | 0 | 0 |  | 1 | TRUE | wye
1 | LV_5187-2_0_4_load_3 | 3 | 0.0059798 | 0.0014987 | 0 | 0 |  | 1 | TRUE | wye
2 | LV_5187-2_0_4_load_4 | 4 | 0.0045838 | 0.0011488 | 0 | 0 |  | 1 | TRUE | wye
3 | LV_5187-2_0_4_load_5 | 5 | 0.0071856 | 0.0018009 | 0 | 0 |  | 1 | TRUE | wye
4 | LV_5187-2_0_4_load_12 | 7 | 0.0046511 | 0.0011657 | 0 | 0 |  | 1 | TRUE | wye
5 | LV_5187-2_0_4_load_24 | 8 | 0.0056442 | 0.0014146 | 0 | 0 |  | 1 | TRUE | wye
6 | LV_5187-2_0_4_load_75 | 10 | 0.016021 | 0.0040152 | 0 | 0 |  | 1 | TRUE | wye
7 | LV_5187-2_0_4_load_7 | 11 | 0.0043217 | 0.0010831 | 0 | 0 |  | 1 | TRUE | wye
8 | LV_5187-2_0_4_load_128 | 13 | 0.0060105 | 0.0015064 | 0 | 0 |  | 1 | TRUE | wye
9 | LV_5187-2_0_4_load_23 | 14 | 0.0060278 | 0.0015107 | 0 | 0 |  | 1 | TRUE | wye
10 | LV_5187-2_0_4_load_104 | 16 | 0.0042212 | 0.0010579 | 0 | 0 |  | 1 | TRUE | wye
11 | LV_5187-2_0_4_load_76 | 17 | 0.012871 | 0.0032258 | 0 | 0 |  | 1 | TRUE | wye
12 | LV_5187-2_0_4_load_26 | 18 | 0.0037686 | 0.00094449 | 0 | 0 |  | 1 | TRUE | wye
13 | LV_5187-2_0_4_load_13 | 19 | 0.0014048 | 0.00035208 | 0 | 0 |  | 1 | TRUE | wye
14 | LV_5187-2_0_4_load_14 | 20 | 0.0018603 | 0.00046624 | 0 | 0 |  | 1 | TRUE | wye
15 | LV_5187-2_0_4_load_15 | 21 | 0.0025066 | 0.00062821 | 0 | 0 |  | 1 | TRUE | wye
16 | LV_5187-2_0_4_load_123 | 23 | 0.013645 | 0.0034199 | 0 | 0 |  | 1 | TRUE | wye
17 | LV_5187-2_0_4_load_83 | 24 | 0.0079671 | 0.0019967 | 0 | 0 |  | 1 | TRUE | wye
18 | LV_5187-2_0_4_load_129 | 25 | 0.0018603 | 0.00046623 | 0 | 0 |  | 1 | TRUE | wye
19 | LV_5187-2_0_4_load_93 | 26 | 0.0024737 | 0.00061996 | 0 | 0 |  | 1 | TRUE | wye
20 | LV_5187-2_0_4_load_29 | 27 | 0.005324 | 0.0013343 | 0 | 0 |  | 1 | TRUE | wye
21 | LV_5187-2_0_4_load_30 | 28 | 0.0018394 | 0.000461 | 0 | 0 |  | 1 | TRUE | wye
22 | LV_5187-2_0_4_load_32 | 30 | 0.0020028 | 0.00050194 | 0 | 0 |  | 1 | TRUE | wye
23 | LV_5187-2_0_4_load_34 | 32 | 0.0030852 | 0.00077323 | 0 | 0 |  | 1 | TRUE | wye
24 | LV_5187-2_0_4_load_119 | 33 | 0.0048312 | 0.0012108 | 0 | 0 |  | 1 | TRUE | wye
25 | LV_5187-2_0_4_load_118 | 34 | 0.0026498 | 0.00066411 | 0 | 0 |  | 1 | TRUE | wye
26 | LV_5187-2_0_4_load_98 | 35 | 0.0024575 | 0.00061592 | 0 | 0 |  | 1 | TRUE | wye
27 | LV_5187-2_0_4_load_117 | 36 | 0.0014702 | 0.00036846 | 0 | 0 |  | 1 | TRUE | wye
28 | LV_5187-2_0_4_load_50 | 37 | 0.0017629 | 0.00044181 | 0 | 0 |  | 1 | TRUE | wye
29 | LV_5187-2_0_4_load_35 | 39 | 0.0022029 | 0.0005521 | 0 | 0 |  | 1 | TRUE | wye
30 | LV_5187-2_0_4_load_36 | 40 | 0.001874 | 0.00046966 | 0 | 0 |  | 1 | TRUE | wye
31 | LV_5187-2_0_4_load_38 | 42 | 0.0018728 | 0.00046937 | 0 | 0 |  | 1 | TRUE | wye
32 | LV_5187-2_0_4_load_39 | 43 | 0.001282 | 0.0003213 | 0 | 0 |  | 1 | TRUE | wye
33 | LV_5187-2_0_4_load_40 | 44 | 0.0041961 | 0.0010516 | 0 | 0 |  | 1 | TRUE | wye
34 | LV_5187-2_0_4_load_53 | 45 | 0.0076189 | 0.0019095 | 0 | 0 |  | 1 | TRUE | wye
35 | LV_5187-2_0_4_load_100 | 46 | 0.0025369 | 0.00063581 | 0 | 0 |  | 1 | TRUE | wye
36 | LV_5187-2_0_4_load_54 | 47 | 0.0026712 | 0.00066946 | 0 | 0 |  | 1 | TRUE | wye
37 | LV_5187-2_0_4_load_47 | 48 | 0.0041518 | 0.0010405 | 0 | 0 |  | 1 | TRUE | wye
38 | LV_5187-2_0_4_load_48 | 49 | 0.0020201 | 0.00050628 | 0 | 0 |  | 1 | TRUE | wye
39 | LV_5187-2_0_4_load_49 | 50 | 0.0018625 | 0.0004668 | 0 | 0 |  | 1 | TRUE | wye
40 | LV_5187-2_0_4_load_55 | 51 | 0.0011887 | 0.00029792 | 0 | 0 |  | 1 | TRUE | wye
41 | LV_5187-2_0_4_load_101 | 52 | 0.0050494 | 0.0012655 | 0 | 0 |  | 1 | TRUE | wye
42 | LV_5187-2_0_4_load_79 | 53 | 0.0067221 | 0.0016847 | 0 | 0 |  | 1 | TRUE | wye
43 | LV_5187-2_0_4_load_80 | 54 | 0.06968 | 0.017463 | 0 | 0 |  | 1 | TRUE | wye
44 | LV_5187-2_0_4_load_82 | 56 | 0.0057634 | 0.0014444 | 0 | 0 |  | 1 | TRUE | wye
45 | LV_5187-2_0_4_load_84 | 57 | 0.0066291 | 0.0016614 | 0 | 0 |  | 1 | TRUE | wye
46 | LV_5187-2_0_4_load_124 | 58 | 0.013502 | 0.003384 | 0 | 0 |  | 1 | TRUE | wye
47 | LV_5187-2_0_4_load_125 | 59 | 0.010931 | 0.0027396 | 0 | 0 |  | 1 | TRUE | wye
48 | LV_5187-2_0_4_load_85 | 60 | 0.0029625 | 0.00074248 | 0 | 0 |  | 1 | TRUE | wye
49 | LV_5187-2_0_4_load_86 | 61 | 0.0020081 | 0.00050328 | 0 | 0 |  | 1 | TRUE | wye
50 | LV_5187-2_0_4_load_89 | 64 | 0.0029667 | 0.00074353 | 0 | 0 |  | 1 | TRUE | wye
51 | LV_5187-2_0_4_load_90 | 65 | 0.0016392 | 0.00041081 | 0 | 0 |  | 1 | TRUE | wye
52 | LV_5187-2_0_4_load_120 | 66 | 0.013127 | 0.0032898 | 0 | 0 |  | 1 | TRUE | wye
53 | LV_5187-2_0_4_load_91 | 67 | 0.0036688 | 0.0009195 | 0 | 0 |  | 1 | TRUE | wye
54 | LV_5187-2_0_4_load_126 | 68 | 0.0037288 | 0.00093452 | 0 | 0 |  | 1 | TRUE | wye
55 | LV_5187-2_0_4_load_92 | 70 | 0.002876 | 0.0007208 | 0 | 0 |  | 1 | TRUE | wye
56 | LV_5187-2_0_4_load_99 | 71 | 0.0031794 | 0.00079683 | 0 | 0 |  | 1 | TRUE | wye
57 | LV_5187-2_0_4_load_94 | 72 | 0.0051875 | 0.0013001 | 0 | 0 |  | 1 | TRUE | wye
58 | LV_5187-2_0_4_load_95 | 73 | 0.0045415 | 0.0011382 | 0 | 0 |  | 1 | TRUE | wye
59 | LV_5187-2_0_4_load_97 | 74 | 0.0042855 | 0.001074 | 0 | 0 |  | 1 | TRUE | wye
60 | LV_5187-2_0_4_load_105 | 75 | 0.0041649 | 0.0010438 | 0 | 0 |  | 1 | TRUE | wye
61 | LV_5187-2_0_4_load_111 | 76 | 0.007741 | 0.0019401 | 0 | 0 |  | 1 | TRUE | wye
62 | LV_5187-2_0_4_load_110 | 78 | 0.0056879 | 0.0014255 | 0 | 0 |  | 1 | TRUE | wye
63 | LV_5187-2_0_4_load_106 | 80 | 0.0042541 | 0.0010662 | 0 | 0 |  | 1 | TRUE | wye
64 | LV_5187-2_0_4_load_107 | 81 | 0.0042348 | 0.0010613 | 0 | 0 |  | 1 | TRUE | wye
65 | LV_5187-2_0_4_load_112 | 82 | 0.0039698 | 0.00099492 | 0 | 0 |  | 1 | TRUE | wye
66 | LV_5187-2_0_4_load_113 | 83 | 0.0041569 | 0.0010418 | 0 | 0 |  | 1 | TRUE | wye
67 | LV_5187-2_0_4_load_114 | 84 | 0.0021917 | 0.00054928 | 0 | 0 |  | 1 | TRUE | wye
68 | LV_5187-2_0_4_load_131 | 88 | 0.0021944 | 0.00054997 | 0 | 0 |  | 1 | TRUE | wye
69 | LV_5187-2_0_4_load_122 | 89 | 0.008831 | 0.0022133 | 0 | 0 |  | 1 | TRUE | wye
70 | LV_5187-2_0_4_load_132 | 90 | 0.0047172 | 0.0011822 | 0 | 0 |  | 1 | TRUE | wye

## ext_grid
| name | bus | vm_pu | va_degree | slack_weight | in_service
0 |  | 64 | 1 | 0 | 1 | TRUE

## line
| name | std_type | from_bus | to_bus | length_km | r_ohm_per_km | x_ohm_per_km | c_nf_per_km | g_us_per_km | max_i_ka | df | parallel | type | in_service
0 | LV_5187-2_0_4_line_0 |  | 0 | 1 | 0.015121 | 0.125 | 0.08 | 261 | 0 | 0.364 | 1 | 1 | cs | TRUE
1 | LV_5187-2_0_4_line_1 |  | 0 | 2 | 0.0066697 | 0.125 | 0.08 | 261 | 0 | 0.364 | 1 | 1 | cs | TRUE
2 | LV_5187-2_0_4_line_2 |  | 1 | 3 | 0.029224 | 0.125 | 0.08 | 261 | 0 | 0.364 | 1 | 1 | cs | TRUE
3 | LV_5187-2_0_4_line_3 |  | 1 | 4 | 0.015001 | 0.125 | 0.08 | 261 | 0 | 0.364 | 1 | 1 | cs | TRUE
4 | LV_5187-2_0_4_line_4 |  | 1 | 5 | 0.017949 | 0.125 | 0.08 | 261 | 0 | 0.364 | 1 | 1 | cs | TRUE
5 | LV_5187-2_0_4_line_5 |  | 2 | 6 | 0.054147 | 0.125 | 0.08 | 261 | 0 | 0.364 | 1 | 1 | cs | TRUE
6 | LV_5187-2_0_4_line_6 |  | 3 | 7 | 0.017158 | 0.125 | 0.08 | 261 | 0 | 0.364 | 1 | 1 | cs | TRUE
7 | LV_5187-2_0_4_line_7 |  | 4 | 8 | 0.0059861 | 0.125 | 0.08 | 261 | 0 | 0.364 | 1 | 1 | cs | TRUE
8 | LV_5187-2_0_4_line_8 |  | 5 | 9 | 0.024189 | 0.125 | 0.08 | 261 | 0 | 0.364 | 1 | 1 | cs | TRUE
9 | LV_5187-2_0_4_line_9 |  | 6 | 10 | 0.029241 | 0.125 | 0.08 | 261 | 0 | 0.364 | 1 | 1 | cs | TRUE
10 | LV_5187-2_0_4_line_10 |  | 8 | 14 | 0.019318 | 0.125 | 0.08 | 261 | 0 | 0.364 | 1 | 1 | cs | TRUE
11 | LV_5187-2_0_4_line_11 |  | 9 | 15 | 0.009682 | 0.125 | 0.08 | 261 | 0 | 0.364 | 1 | 1 | cs | TRUE
12 | LV_5187-2_0_4_line_12 |  | 9 | 16 | 0.045628 | 0.125 | 0.08 | 261 | 0 | 0.364 | 1 | 1 | cs | TRUE
13 | LV_5187-2_0_4_line_13 |  | 10 | 17 | 0.050289 | 0.125 | 0.08 | 261 | 0 | 0.364 | 1 | 1 | cs | TRUE
14 | LV_5187-2_0_4_line_14 |  | 11 | 12 | 0.014377 | 0.125 | 0.08 | 261 | 0 | 0.364 | 1 | 1 | cs | TRUE
15 | LV_5187-2_0_4_line_15 |  | 11 | 13 | 0.026092 | 0.125 | 0.08 | 261 | 0 | 0.364 | 1 | 1 | cs | TRUE
16 | LV_5187-2_0_4_line_16 |  | 12 | 18 | 0.032058 | 0.125 | 0.08 | 261 | 0 | 0.364 | 1 | 2 | cs | TRUE
17 | LV_5187-2_0_4_line_17 |  | 12 | 14 | 0.012299 | 0.125 | 0.08 | 261 | 0 | 0.364 | 1 | 1 | cs | TRUE
18 | LV_5187-2_0_4_line_18 |  | 15 | 75 | 0.0093979 | 0.125 | 0.08 | 261 | 0 | 0.364 | 1 | 1 | cs | TRUE
19 | LV_5187-2_0_4_line_19 |  | 15 | 52 | 0.012215 | 0.125 | 0.08 | 261 | 0 | 0.364 | 1 | 1 | cs | TRUE
20 | LV_5187-2_0_4_line_20 |  | 16 | 76 | 0.0067259 | 0.125 | 0.08 | 261 | 0 | 0.364 | 1 | 1 | cs | TRUE
21 | LV_5187-2_0_4_line_21 |  | 18 | 25 | 0.0015562 | 0.125 | 0.08 | 261 | 0 | 0.364 | 1 | 2 | cs | TRUE
22 | LV_5187-2_0_4_line_22 |  | 19 | 20 | 0.028964 | 0.125 | 0.08 | 261 | 0 | 0.364 | 1 | 1 | cs | TRUE
23 | LV_5187-2_0_4_line_23 |  | 19 | 21 | 0.016745 | 0.125 | 0.08 | 261 | 0 | 0.364 | 1 | 1 | cs | TRUE
24 | LV_5187-2_0_4_line_24 |  | 20 | 22 | 0.019477 | 0.125 | 0.08 | 261 | 0 | 0.364 | 1 | 1 | cs | TRUE
25 | LV_5187-2_0_4_line_25 |  | 22 | 23 | 0.021098 | 0.125 | 0.08 | 261 | 0 | 0.364 | 1 | 1 | cs | TRUE
26 | LV_5187-2_0_4_line_26 |  | 23 | 24 | 0.019583 | 0.125 | 0.08 | 261 | 0 | 0.364 | 1 | 1 | cs | TRUE
27 | LV_5187-2_0_4_line_27 |  | 24 | 55 | 0.0019467 | 0.125 | 0.08 | 261 | 0 | 0.364 | 1 | 1 | cs | TRUE
28 | LV_5187-2_0_4_line_28 |  | 25 | 26 | 0.0024661 | 0.125 | 0.08 | 261 | 0 | 0.364 | 1 | 2 | cs | TRUE
29 | LV_5187-2_0_4_line_29 |  | 26 | 70 | 0.010167 | 0.125 | 0.08 | 261 | 0 | 0.364 | 1 | 2 | cs | TRUE
30 | LV_5187-2_0_4_line_30 |  | 27 | 28 | 0.029976 | 0.125 | 0.08 | 261 | 0 | 0.364 | 1 | 1 | cs | TRUE
31 | LV_5187-2_0_4_line_31 |  | 27 | 29 | 0.016729 | 0.125 | 0.08 | 261 | 0 | 0.364 | 1 | 1 | cs | TRUE
32 | LV_5187-2_0_4_line_32 |  | 28 | 30 | 0.017062 | 0.125 | 0.08 | 261 | 0 | 0.364 | 1 | 1 | cs | TRUE
33 | LV_5187-2_0_4_line_33 |  | 29 | 31 | 0.020548 | 0.125 | 0.08 | 261 | 0 | 0.364 | 1 | 1 | cs | TRUE
34 | LV_5187-2_0_4_line_34 |  | 29 | 32 | 0.0018864 | 0.125 | 0.08 | 261 | 0 | 0.364 | 1 | 1 | cs | TRUE
35 | LV_5187-2_0_4_line_35 |  | 31 | 33 | 0.0073208 | 0.125 | 0.08 | 261 | 0 | 0.364 | 1 | 1 | cs | TRUE
36 | LV_5187-2_0_4_line_36 |  | 31 | 34 | 0.019666 | 0.125 | 0.08 | 261 | 0 | 0.364 | 1 | 1 | cs | TRUE
37 | LV_5187-2_0_4_line_37 |  | 32 | 35 | 0.019984 | 0.125 | 0.08 | 261 | 0 | 0.364 | 1 | 1 | cs | TRUE
38 | LV_5187-2_0_4_line_38 |  | 33 | 36 | 0.011868 | 0.125 | 0.08 | 261 | 0 | 0.364 | 1 | 1 | cs | TRUE
39 | LV_5187-2_0_4_line_39 |  | 34 | 37 | 0.0069774 | 0.125 | 0.08 | 261 | 0 | 0.364 | 1 | 1 | cs | TRUE
40 | LV_5187-2_0_4_line_40 |  | 35 | 38 | 0.0053531 | 0.125 | 0.08 | 261 | 0 | 0.364 | 1 | 1 | cs | TRUE
41 | LV_5187-2_0_4_line_41 |  | 36 | 85 | 0.034126 | 0.125 | 0.08 | 261 | 0 | 0.364 | 1 | 1 | cs | TRUE
42 | LV_5187-2_0_4_line_42 |  | 37 | 49 | 0.013209 | 0.125 | 0.08 | 261 | 0 | 0.364 | 1 | 1 | cs | TRUE
43 | LV_5187-2_0_4_line_43 |  | 38 | 71 | 0.017092 | 0.125 | 0.08 | 261 | 0 | 0.364 | 1 | 1 | cs | TRUE
44 | LV_5187-2_0_4_line_44 |  | 38 | 72 | 0.013101 | 0.125 | 0.08 | 261 | 0 | 0.364 | 1 | 1 | cs | TRUE
45 | LV_5187-2_0_4_line_45 |  | 39 | 40 | 0.0087245 | 0.125 | 0.08 | 261 | 0 | 0.364 | 1 | 1 | cs | TRUE
46 | LV_5187-2_0_4_line_46 |  | 39 | 41 | 0.0077082 | 0.125 | 0.08 | 261 | 0 | 0.364 | 1 | 1 | cs | TRUE
47 | LV_5187-2_0_4_line_47 |  | 40 | 42 | 0.014851 | 0.125 | 0.08 | 261 | 0 | 0.364 | 1 | 1 | cs | TRUE
48 | LV_5187-2_0_4_line_48 |  | 41 | 43 | 0.014077 | 0.125 | 0.08 | 261 | 0 | 0.364 | 1 | 1 | cs | TRUE
49 | LV_5187-2_0_4_line_49 |  | 41 | 44 | 0.019262 | 0.125 | 0.08 | 261 | 0 | 0.364 | 1 | 1 | cs | TRUE
50 | LV_5187-2_0_4_line_50 |  | 43 | 45 | 0.0051793 | 0.125 | 0.08 | 261 | 0 | 0.364 | 1 | 1 | cs | TRUE
51 | LV_5187-2_0_4_line_51 |  | 44 | 46 | 0.0070526 | 0.125 | 0.08 | 261 | 0 | 0.364 | 1 | 1 | cs | TRUE
52 | LV_5187-2_0_4_line_52 |  | 45 | 47 | 0.015267 | 0.125 | 0.08 | 261 | 0 | 0.364 | 1 | 1 | cs | TRUE
53 | LV_5187-2_0_4_line_53 |  | 47 | 51 | 0.0057722 | 0.125 | 0.08 | 261 | 0 | 0.364 | 1 | 1 | cs | TRUE
54 | LV_5187-2_0_4_line_54 |  | 48 | 49 | 0.0013235 | 0.125 | 0.08 | 261 | 0 | 0.364 | 1 | 1 | cs | TRUE
55 | LV_5187-2_0_4_line_55 |  | 48 | 50 | 0.015369 | 0.125 | 0.08 | 261 | 0 | 0.364 | 1 | 1 | cs | TRUE
56 | LV_5187-2_0_4_line_56 |  | 51 | 52 | 0.01467 | 0.125 | 0.08 | 261 | 0 | 0.364 | 1 | 1 | cs | TRUE
57 | LV_5187-2_0_4_line_57 |  | 53 | 54 | 0.0020744 | 0.125 | 0.08 | 261 | 0 | 0.364 | 1 | 1 | cs | TRUE
58 | LV_5187-2_0_4_line_58 |  | 53 | 55 | 0.04398 | 0.125 | 0.08 | 261 | 0 | 0.364 | 1 | 1 | cs | TRUE
59 | LV_5187-2_0_4_line_59 |  | 54 | 56 | 0.017677 | 0.125 | 0.08 | 261 | 0 | 0.364 | 1 | 1 | cs | TRUE
60 | LV_5187-2_0_4_line_60 |  | 55 | 57 | 0.012881 | 0.125 | 0.08 | 261 | 0 | 0.364 | 1 | 1 | cs | TRUE
61 | LV_5187-2_0_4_line_61 |  | 57 | 58 | 0.0087382 | 0.125 | 0.08 | 261 | 0 | 0.364 | 1 | 1 | cs | TRUE
62 | LV_5187-2_0_4_line_62 |  | 58 | 59 | 0.0040257 | 0.125 | 0.08 | 261 | 0 | 0.364 | 1 | 1 | cs | TRUE
63 | LV_5187-2_0_4_line_63 |  | 59 | 89 | 0.0010941 | 0.125 | 0.08 | 261 | 0 | 0.364 | 1 | 2 | cs | TRUE
64 | LV_5187-2_0_4_line_64 |  | 60 | 61 | 0.012504 | 0.125 | 0.08 | 261 | 0 | 0.364 | 1 | 2 | cs | TRUE
65 | LV_5187-2_0_4_line_65 |  | 60 | 62 | 0.019662 | 0.125 | 0.08 | 261 | 0 | 0.364 | 1 | 2 | cs | TRUE
66 | LV_5187-2_0_4_line_66 |  | 61 | 63 | 0.049038 | 0.125 | 0.08 | 261 | 0 | 0.364 | 1 | 2 | cs | TRUE
67 | LV_5187-2_0_4_line_67 |  | 62 | 64 | 0.020504 | 0.125 | 0.08 | 261 | 0 | 0.364 | 1 | 2 | cs | TRUE
68 | LV_5187-2_0_4_line_68 |  | 62 | 65 | 0.014497 | 0.125 | 0.08 | 261 | 0 | 0.364 | 1 | 1 | cs | TRUE
69 | LV_5187-2_0_4_line_69 |  | 63 | 66 | 0.022712 | 0.125 | 0.08 | 261 | 0 | 0.364 | 1 | 2 | cs | TRUE
70 | LV_5187-2_0_4_line_70 |  | 64 | 67 | 0.0047172 | 0.125 | 0.08 | 261 | 0 | 0.364 | 1 | 2 | cs | TRUE
71 | LV_5187-2_0_4_line_71 |  | 65 | 68 | 0.020913 | 0.125 | 0.08 | 261 | 0 | 0.364 | 1 | 1 | cs | TRUE
72 | LV_5187-2_0_4_line_72 |  | 66 | 69 | 0.026895 | 0.125 | 0.08 | 261 | 0 | 0.364 | 1 | 2 | cs | TRUE
73 | LV_5187-2_0_4_line_73 |  | 67 | 70 | 0.0063846 | 0.125 | 0.08 | 261 | 0 | 0.364 | 1 | 2 | cs | TRUE
74 | LV_5187-2_0_4_line_74 |  | 68 | 71 | 0.00018012 | 0.125 | 0.08 | 261 | 0 | 0.364 | 1 | 1 | cs | TRUE
75 | LV_5187-2_0_4_line_75 |  | 69 | 89 | 0.027866 | 0.125 | 0.08 | 261 | 0 | 0.364 | 1 | 2 | cs | TRUE
76 | LV_5187-2_0_4_line_76 |  | 72 | 73 | 0.0075786 | 0.125 | 0.08 | 261 | 0 | 0.364 | 1 | 1 | cs | TRUE
77 | LV_5187-2_0_4_line_77 |  | 73 | 74 | 0.0093685 | 0.125 | 0.08 | 261 | 0 | 0.364 | 1 | 1 | cs | TRUE
78 | LV_5187-2_0_4_line_78 |  | 75 | 77 | 0.023684 | 0.125 | 0.08 | 261 | 0 | 0.364 | 1 | 1 | cs | TRUE
79 | LV_5187-2_0_4_line_79 |  | 77 | 78 | 0.02304 | 0.125 | 0.08 | 261 | 0 | 0.364 | 1 | 1 | cs | TRUE
80 | LV_5187-2_0_4_line_80 |  | 77 | 79 | 0.03252 | 0.125 | 0.08 | 261 | 0 | 0.364 | 1 | 1 | cs | TRUE
81 | LV_5187-2_0_4_line_81 |  | 78 | 82 | 0.030259 | 0.125 | 0.08 | 261 | 0 | 0.364 | 1 | 1 | cs | TRUE
82 | LV_5187-2_0_4_line_82 |  | 79 | 80 | 0.037933 | 0.125 | 0.08 | 261 | 0 | 0.364 | 1 | 1 | cs | TRUE
83 | LV_5187-2_0_4_line_83 |  | 80 | 81 | 0.023113 | 0.125 | 0.08 | 261 | 0 | 0.364 | 1 | 1 | cs | TRUE
84 | LV_5187-2_0_4_line_84 |  | 83 | 84 | 0.040309 | 0.125 | 0.08 | 261 | 0 | 0.364 | 1 | 1 | cs | TRUE
85 | LV_5187-2_0_4_line_85 |  | 83 | 85 | 0.042471 | 0.125 | 0.08 | 261 | 0 | 0.364 | 1 | 1 | cs | TRUE
86 | LV_5187-2_0_4_line_86 |  | 84 | 86 | 0.013144 | 0.125 | 0.08 | 261 | 0 | 0.364 | 1 | 1 | cs | TRUE
87 | LV_5187-2_0_4_line_87 |  | 86 | 87 | 0.011705 | 0.125 | 0.08 | 261 | 0 | 0.364 | 1 | 1 | cs | TRUE
88 | LV_5187-2_0_4_line_88 |  | 87 | 88 | 0.017084 | 0.125 | 0.08 | 261 | 0 | 0.364 | 1 | 1 | cs | TRUE
89 | LV_5187-2_0_4_line_89 |  | 88 | 90 | 0.01246 | 0.125 | 0.08 | 261 | 0 | 0.364 | 1 | 1 | cs | TRUE

## trafo
| name | std_type | hv_bus | lv_bus | sn_mva | vn_hv_kv | vn_lv_kv | vk_percent | vkr_percent | pfe_kw | i0_percent | shift_degree | tap_side | tap_neutral | tap_min | tap_max | tap_step_percent | tap_step_degree | tap_pos | tap_phase_shifter | parallel | df | in_service
0 | LV_5187-2_0_4_trafo_89 | 0.63 MVA 20/0.4 kV | 91 | 64 | 0.63 | 20 | 0.4 | 6 | 1.206 | 1.65 | 0.2619 | 150 | hv | 0 | -2 | 2 | 2.5 | 0 | 0 | FALSE | 1 | 1 | TRUE

## line_geodata
| x0 | y0 | x1 | y1 | x2 | y2 | x3 | y3 | x4 | y4 | x5 | y5 | x6 | y6
0 | 2714562.343 | 1099767.769 | 2714552.7172 | 1099765.3637 | 2714547.52 | 1099765.2364
1 | 2714540.8523 | 1099765.0732 | 2714547.52 | 1099765.2364
2 | 2714562.343 | 1099767.769 | 2714564.7368 | 1099760.3202 | 2714567.1879 | 1099739.0609
3 | 2714562.343 | 1099767.769 | 2714556.8662 | 1099779.7962 | 2714556.2862 | 1099781.4846
4 | 2714562.343 | 1099767.769 | 2714571.5517 | 1099770.122 | 2714579.8623 | 1099771.6195
5 | 2714540.8523 | 1099765.0732 | 2714487.07 | 1099763.7476 | 2714486.5591 | 1099763.7379
6 | 2714567.1879 | 1099739.0609 | 2714569.153 | 1099722.0161
7 | 2714554.3412 | 1099787.1459 | 2714556.2862 | 1099781.4846
8 | 2714603.7799 | 1099774.9887 | 2714595.6749 | 1099774.4688 | 2714579.8623 | 1099771.6195
9 | 2714486.5591 | 1099763.7379 | 2714485.8913 | 1099772.0532 | 2714482.2525 | 1099792.6327
10 | 2714554.3412 | 1099787.1459 | 2714548.0647 | 1099805.4153
11 | 2714603.7799 | 1099774.9887 | 2714611.9142 | 1099774.7753 | 2714613.4745 | 1099774.5713
12 | 2714603.7799 | 1099774.9887 | 2714605.8042 | 1099733.7878 | 2714606.2534 | 1099732.1396 | 2714607.73 | 1099731.0334 | 2714608.5161 | 1099730.7874
13 | 2714482.2525 | 1099792.6327 | 2714478.9921 | 1099811.0719 | 2714475.7336 | 1099810.9993 | 2714466.9165 | 1099837.895
14 | 2714544.0687 | 1099817.0468 | 2714530.214 | 1099813.0607
15 | 2714530.214 | 1099813.0607 | 2714525.1142 | 1099811.6748 | 2714522.9032 | 1099811.8999 | 2714504.8707 | 1099807.403
16 | 2714544.0687 | 1099817.0468 | 2714537.3235 | 1099837.6225 | 2714534.0053 | 1099847.4836
17 | 2714544.0687 | 1099817.0468 | 2714548.0647 | 1099805.4153
18 | 2714613.4745 | 1099774.5713 | 2714618.1242 | 1099773.9585 | 2714622.7701 | 1099773.1963
19 | 2714613.4745 | 1099774.5713 | 2714610.6807 | 1099786.4622
20 | 2714614.9351 | 1099728.7789 | 2714608.5161 | 1099730.7874
21 | 2714534.0053 | 1099847.4836 | 2714533.509 | 1099848.9585
22 | 2714432.4329 | 1099869.0008 | 2714423.796 | 1099896.6467
23 | 2714437.4263 | 1099853.0173 | 2714432.4329 | 1099869.0008
24 | 2714417.9879 | 1099915.2378 | 2714423.796 | 1099896.6467
25 | 2714417.9879 | 1099915.2378 | 2714434.0773 | 1099925.5367 | 2714435.7006 | 1099926.6956
26 | 2714435.7006 | 1099926.6956 | 2714437.8363 | 1099928.2204 | 2714441.4896 | 1099931.5804 | 2714444.2588 | 1099934.6013 | 2714446.4086 | 1099937.6216 | 2714447.8999 | 1099940.2514 | 2714448.3234 | 1099941.3385
27 | 2714449.0299 | 1099943.1525 | 2714448.3234 | 1099941.3385
28 | 2714533.509 | 1099848.9585 | 2714532.7225 | 1099851.2958
29 | 2714532.7225 | 1099851.2958 | 2714529.48 | 1099860.932
30 | 2714600.3953 | 1099900.0948 | 2714609.6169 | 1099871.5726
31 | 2714595.249 | 1099916.0123 | 2714600.3953 | 1099900.0948
32 | 2714614.8657 | 1099855.338 | 2714609.6169 | 1099871.5726
33 | 2714614.0214 | 1099924.4498 | 2714606.9662 | 1099920.8254 | 2714595.249 | 1099916.0123
34 | 2714595.249 | 1099916.0123 | 2714593.4648 | 1099915.4
35 | 2714614.0214 | 1099924.4498 | 2714620.2008 | 1099928.3752
36 | 2714614.0214 | 1099924.4498 | 2714608.164 | 1099943.2229
37 | 2714593.4648 | 1099915.4 | 2714574.5632 | 1099908.9138
38 | 2714629.8612 | 1099935.2223 | 2714626.577 | 1099932.4254 | 2714620.2008 | 1099928.3752
39 | 2714608.164 | 1099943.2229 | 2714606.0858 | 1099949.8836
40 | 2714569.5 | 1099907.1763 | 2714574.5632 | 1099908.9138
41 | 2714659.0242 | 1099952.707 | 2714645.2804 | 1099945.7429 | 2714634.548 | 1099939.2138 | 2714629.8612 | 1099935.2223
42 | 2714602.1516 | 1099962.4928 | 2714606.0858 | 1099949.8836
43 | 2714569.5 | 1099907.1763 | 2714553.2457 | 1099901.8916
44 | 2714569.5 | 1099907.1763 | 2714574.626 | 1099895.1196
45 | 2714605.5702 | 1099841.9055 | 2714614.0152 | 1099844.0959
46 | 2714598.1089 | 1099839.9702 | 2714605.5702 | 1099841.9055
47 | 2714628.391 | 1099847.8245 | 2714614.0152 | 1099844.0959
48 | 2714598.1089 | 1099839.9702 | 2714601.3286 | 1099826.2663
49 | 2714598.1089 | 1099839.9702 | 2714593.253 | 1099838.7889 | 2714589.9651 | 1099852.6698
50 | 2714602.5133 | 1099821.2244 | 2714601.3286 | 1099826.2663
51 | 2714588.3396 | 1099859.5326 | 2714589.9651 | 1099852.6698
52 | 2714602.5133 | 1099821.2244 | 2714606.0052 | 1099806.3622
53 | 2714606.0052 | 1099806.3622 | 2714607.3254 | 1099800.743
54 | 2714601.7574 | 1099963.7562 | 2714602.1516 | 1099962.4928
55 | 2714597.1799 | 1099978.4275 | 2714601.7574 | 1099963.7562
56 | 2714610.6807 | 1099786.4622 | 2714607.3254 | 1099800.743
57 | 2714466.1513 | 1099902.8361 | 2714466.8073 | 1099900.8681
58 | 2714449.0299 | 1099943.1525 | 2714458.354 | 1099926.2278 | 2714466.1513 | 1099902.8361
59 | 2714466.8073 | 1099900.8681 | 2714472.3973 | 1099884.0982
60 | 2714449.0299 | 1099943.1525 | 2714449.9005 | 1099947.0826 | 2714450.1748 | 1099951.0127 | 2714450.3707 | 1099955.9251
61 | 2714450.7188 | 1099964.6563 | 2714450.3707 | 1099955.9251
62 | 2714450.7188 | 1099964.6563 | 2714450.8792 | 1099968.6788
63 | 2714450.9228 | 1099969.772 | 2714450.8792 | 1099968.6788
64 | 2714513.1048 | 1099909.5142 | 2714509.1011 | 1099921.3599
65 | 2714519.4002 | 1099890.8874 | 2714513.1048 | 1099909.5142
66 | 2714491.7538 | 1099967.0625 | 2714494.4659 | 1099962.844 | 2714496.4879 | 1099958.6793 | 2714509.1011 | 1099921.3599
67 | 2714519.4002 | 1099890.8874 | 2714525.9394 | 1099871.4541
68 | 2714519.4002 | 1099890.8874 | 2714533.1865 | 1099895.3697
69 | 2714491.7538 | 1099967.0625 | 2714488.1722 | 1099970.9865 | 2714479.4626 | 1099978.3163 | 2714474.632 | 1099981.9011
70 | 2714527.4438 | 1099866.9833 | 2714525.9394 | 1099871.4541
71 | 2714553.0745 | 1099901.8359 | 2714533.1865 | 1099895.3697
72 | 2714452.7895 | 1099997.5601 | 2714456.3912 | 1099995.4377 | 2714474.632 | 1099981.9011
73 | 2714527.4438 | 1099866.9833 | 2714529.48 | 1099860.932
74 | 2714553.0745 | 1099901.8359 | 2714553.2457 | 1099901.8916
75 | 2714452.7895 | 1099997.5601 | 2714451.5786 | 1099986.2185 | 2714450.9228 | 1099969.772
76 | 2714574.626 | 1099895.1196 | 2714577.5913 | 1099888.1452
77 | 2714581.2569 | 1099879.5237 | 2714577.5913 | 1099888.1452
78 | 2714645.3534 | 1099766.356 | 2714644.6193 | 1099766.6868 | 2714638.3297 | 1099769.2588 | 2714632.4929 | 1099771.2278 | 2714626.0856 | 1099772.6523 | 2714622.7701 | 1099773.1963
79 | 2714645.3534 | 1099766.356 | 2714643.5075 | 1099743.3904
80 | 2714675.1392 | 1099753.3537 | 2714671.6557 | 1099754.5332 | 2714670.6036 | 1099754.8913 | 2714645.3534 | 1099766.356
81 | 2714641.0833 | 1099713.2283 | 2714643.5075 | 1099743.3904
82 | 2714675.1392 | 1099753.3537 | 2714661.6805 | 1099788.819
83 | 2714653.48 | 1099810.4281 | 2714661.6805 | 1099788.819
84 | 2714687.0761 | 1099874.8599 | 2714676.4259 | 1099907.8494 | 2714674.3848 | 1099913.1108
85 | 2714659.0242 | 1099952.707 | 2714674.3848 | 1099913.1108
86 | 2714691.1143 | 1099862.3513 | 2714687.0761 | 1099874.8599
87 | 2714691.1143 | 1099862.3513 | 2714694.231 | 1099851.0692
88 | 2714694.231 | 1099851.0692 | 2714678.3509 | 1099846.9222 | 2714677.7165 | 1099846.704
89 | 2714665.9342 | 1099842.6516 | 2714677.7165 | 1099846.704

## bus_geodata
| x | y | coords
0 | 2714547.52 | 1099765.2364
1 | 2714562.343 | 1099767.769
2 | 2714540.8523 | 1099765.0732
3 | 2714567.1879 | 1099739.0609
4 | 2714556.2862 | 1099781.4846
5 | 2714579.8623 | 1099771.6195
6 | 2714486.5591 | 1099763.7379
7 | 2714569.1531 | 1099722.0161
8 | 2714554.3412 | 1099787.1459
9 | 2714603.7799 | 1099774.9887
10 | 2714482.2525 | 1099792.6327
11 | 2714530.214 | 1099813.0607
12 | 2714544.0687 | 1099817.0468
13 | 2714504.8707 | 1099807.403
14 | 2714548.0647 | 1099805.4153
15 | 2714613.4745 | 1099774.5713
16 | 2714608.5161 | 1099730.7874
17 | 2714466.9165 | 1099837.895
18 | 2714534.0053 | 1099847.4836
19 | 2714432.4329 | 1099869.0008
20 | 2714423.796 | 1099896.6467
21 | 2714437.4263 | 1099853.0173
22 | 2714417.9879 | 1099915.2378
23 | 2714435.7006 | 1099926.6956
24 | 2714448.3234 | 1099941.3385
25 | 2714533.509 | 1099848.9585
26 | 2714532.7225 | 1099851.2958
27 | 2714600.3953 | 1099900.0948
28 | 2714609.6169 | 1099871.5726
29 | 2714595.249 | 1099916.0123
30 | 2714614.8657 | 1099855.338
31 | 2714614.0214 | 1099924.4498
32 | 2714593.4648 | 1099915.4
33 | 2714620.2008 | 1099928.3752
34 | 2714608.164 | 1099943.2229
35 | 2714574.5632 | 1099908.9138
36 | 2714629.8612 | 1099935.2223
37 | 2714606.0858 | 1099949.8836
38 | 2714569.5 | 1099907.1763
39 | 2714605.5702 | 1099841.9055
40 | 2714614.0152 | 1099844.0959
41 | 2714598.1089 | 1099839.9702
42 | 2714628.391 | 1099847.8245
43 | 2714601.3286 | 1099826.2663
44 | 2714589.9651 | 1099852.6698
45 | 2714602.5133 | 1099821.2244
46 | 2714588.3396 | 1099859.5326
47 | 2714606.0052 | 1099806.3622
48 | 2714601.7575 | 1099963.7562
49 | 2714602.1516 | 1099962.4928
50 | 2714597.1799 | 1099978.4275
51 | 2714607.3254 | 1099800.743
52 | 2714610.6807 | 1099786.4622
53 | 2714466.1513 | 1099902.8361
54 | 2714466.8073 | 1099900.8681
55 | 2714449.0299 | 1099943.1525
56 | 2714472.3973 | 1099884.0982
57 | 2714450.3707 | 1099955.9251
58 | 2714450.7188 | 1099964.6563
59 | 2714450.8792 | 1099968.6788
60 | 2714513.1048 | 1099909.5142
61 | 2714509.1011 | 1099921.3599
62 | 2714519.4002 | 1099890.8874
63 | 2714491.7538 | 1099967.0625
64 | 2714525.9394 | 1099871.4541
65 | 2714533.1865 | 1099895.3697
66 | 2714474.632 | 1099981.9011
67 | 2714527.4438 | 1099866.9833
68 | 2714553.0745 | 1099901.8359
69 | 2714452.7895 | 1099997.5601
70 | 2714529.48 | 1099860.932
71 | 2714553.2457 | 1099901.8916
72 | 2714574.626 | 1099895.1196
73 | 2714577.5913 | 1099888.1452
74 | 2714581.2569 | 1099879.5237
75 | 2714622.7701 | 1099773.1963
76 | 2714614.9351 | 1099728.7789
77 | 2714645.3534 | 1099766.356
78 | 2714643.5075 | 1099743.3904
79 | 2714675.1392 | 1099753.3537
80 | 2714661.6805 | 1099788.819
81 | 2714653.48 | 1099810.4281
82 | 2714641.0833 | 1099713.2283
83 | 2714674.3848 | 1099913.1108
84 | 2714687.0761 | 1099874.8599
85 | 2714659.0242 | 1099952.707
86 | 2714691.1143 | 1099862.3513
87 | 2714694.231 | 1099851.0692
88 | 2714677.7165 | 1099846.704
89 | 2714450.9228 | 1099969.772
90 | 2714665.9342 | 1099842.6516
91 | 2714519.4002 | 1099890.8874

## line_std_types
| c_nf_per_km | r_ohm_per_km | x_ohm_per_km | max_i_ka | type | q_mm2 | alpha | voltage_rating
NAYY 4x50 SE | 210 | 0.642 | 0.083 | 0.142 | cs | 50 | 0.00403 | LV
NAYY 4x120 SE | 264 | 0.225 | 0.08 | 0.242 | cs | 120 | 0.00403 | LV
NAYY 4x150 SE | 261 | 0.208 | 0.08 | 0.27 | cs | 150 | 0.00403 | LV
NA2XS2Y 1x95 RM/25 12/20 kV | 216 | 0.313 | 0.132 | 0.252 | cs | 95 | 0.00403 | MV
NA2XS2Y 1x185 RM/25 12/20 kV | 273 | 0.161 | 0.117 | 0.362 | cs | 185 | 0.00403 | MV
NA2XS2Y 1x240 RM/25 12/20 kV | 304 | 0.122 | 0.112 | 0.421 | cs | 240 | 0.00403 | MV
NA2XS2Y 1x95 RM/25 6/10 kV | 315 | 0.313 | 0.123 | 0.249 | cs | 95 | 0.00403 | MV
NA2XS2Y 1x185 RM/25 6/10 kV | 406 | 0.161 | 0.11 | 0.358 | cs | 185 | 0.00403 | MV
NA2XS2Y 1x240 RM/25 6/10 kV | 456 | 0.122 | 0.105 | 0.416 | cs | 240 | 0.00403 | MV
NA2XS2Y 1x150 RM/25 12/20 kV | 250 | 0.206 | 0.116 | 0.319 | cs | 150 | 0.00403 | MV
NA2XS2Y 1x120 RM/25 12/20 kV | 230 | 0.253 | 0.119 | 0.283 | cs | 120 | 0.00403 | MV
NA2XS2Y 1x70 RM/25 12/20 kV | 190 | 0.443 | 0.132 | 0.22 | cs | 70 | 0.00403 | MV
NA2XS2Y 1x150 RM/25 6/10 kV | 360 | 0.206 | 0.11 | 0.315 | cs | 150 | 0.00403 | MV
NA2XS2Y 1x120 RM/25 6/10 kV | 340 | 0.253 | 0.113 | 0.28 | cs | 120 | 0.00403 | MV
NA2XS2Y 1x70 RM/25 6/10 kV | 280 | 0.443 | 0.123 | 0.217 | cs | 70 | 0.00403 | MV
N2XS(FL)2Y 1x120 RM/35 64/110 kV | 112 | 0.153 | 0.166 | 0.366 | cs | 120 | 0.00393 | HV
N2XS(FL)2Y 1x185 RM/35 64/110 kV | 125 | 0.099 | 0.156 | 0.457 | cs | 185 | 0.00393 | HV
N2XS(FL)2Y 1x240 RM/35 64/110 kV | 135 | 0.075 | 0.149 | 0.526 | cs | 240 | 0.00393 | HV
N2XS(FL)2Y 1x300 RM/35 64/110 kV | 144 | 0.06 | 0.144 | 0.588 | cs | 300 | 0.00393 | HV
15-AL1/3-ST1A 0.4 | 11 | 1.8769 | 0.35 | 0.105 | ol | 16 | 0.00403 | LV
24-AL1/4-ST1A 0.4 | 11.25 | 1.2012 | 0.335 | 0.14 | ol | 24 | 0.00403 | LV
48-AL1/8-ST1A 0.4 | 12.2 | 0.5939 | 0.3 | 0.21 | ol | 48 | 0.00403 | LV
94-AL1/15-ST1A 0.4 | 13.2 | 0.306 | 0.29 | 0.35 | ol | 94 | 0.00403 | LV
34-AL1/6-ST1A 10.0 | 9.7 | 0.8342 | 0.36 | 0.17 | ol | 34 | 0.00403 | MV
48-AL1/8-ST1A 10.0 | 10.1 | 0.5939 | 0.35 | 0.21 | ol | 48 | 0.00403 | MV
70-AL1/11-ST1A 10.0 | 10.4 | 0.4132 | 0.339 | 0.29 | ol | 70 | 0.00403 | MV
94-AL1/15-ST1A 10.0 | 10.75 | 0.306 | 0.33 | 0.35 | ol | 94 | 0.00403 | MV
122-AL1/20-ST1A 10.0 | 11.1 | 0.2376 | 0.323 | 0.41 | ol | 122 | 0.00403 | MV
149-AL1/24-ST1A 10.0 | 11.25 | 0.194 | 0.315 | 0.47 | ol | 149 | 0.00403 | MV
34-AL1/6-ST1A 20.0 | 9.15 | 0.8342 | 0.382 | 0.17 | ol | 34 | 0.00403 | MV
48-AL1/8-ST1A 20.0 | 9.5 | 0.5939 | 0.372 | 0.21 | ol | 48 | 0.00403 | MV
70-AL1/11-ST1A 20.0 | 9.7 | 0.4132 | 0.36 | 0.29 | ol | 70 | 0.00403 | MV
94-AL1/15-ST1A 20.0 | 10 | 0.306 | 0.35 | 0.35 | ol | 94 | 0.00403 | MV
122-AL1/20-ST1A 20.0 | 10.3 | 0.2376 | 0.344 | 0.41 | ol | 122 | 0.00403 | MV
149-AL1/24-ST1A 20.0 | 10.5 | 0.194 | 0.337 | 0.47 | ol | 149 | 0.00403 | MV
184-AL1/30-ST1A 20.0 | 10.75 | 0.1571 | 0.33 | 0.535 | ol | 184 | 0.00403 | MV
243-AL1/39-ST1A 20.0 | 11 | 0.1188 | 0.32 | 0.645 | ol | 243 | 0.00403 | MV
48-AL1/8-ST1A 110.0 | 8 | 0.5939 | 0.46 | 0.21 | ol | 48 | 0.00403 | HV
70-AL1/11-ST1A 110.0 | 8.4 | 0.4132 | 0.45 | 0.29 | ol | 70 | 0.00403 | HV
94-AL1/15-ST1A 110.0 | 8.65 | 0.306 | 0.44 | 0.35 | ol | 94 | 0.00403 | HV
122-AL1/20-ST1A 110.0 | 8.5 | 0.2376 | 0.43 | 0.41 | ol | 122 | 0.00403 | HV
149-AL1/24-ST1A 110.0 | 8.75 | 0.194 | 0.41 | 0.47 | ol | 149 | 0.00403 | HV
184-AL1/30-ST1A 110.0 | 8.8 | 0.1571 | 0.4 | 0.535 | ol | 184 | 0.00403 | HV
243-AL1/39-ST1A 110.0 | 9 | 0.1188 | 0.39 | 0.645 | ol | 243 | 0.00403 | HV
305-AL1/39-ST1A 110.0 | 9.2 | 0.0949 | 0.38 | 0.74 | ol | 305 | 0.00403 | HV
490-AL1/64-ST1A 110.0 | 9.75 | 0.059 | 0.37 | 0.96 | ol | 490 | 0.00403 | HV
679-AL1/86-ST1A 110.0 | 9.95 | 0.042 | 0.36 | 1.15 | ol | 679 | 0.00403 | HV
490-AL1/64-ST1A 220.0 | 10 | 0.059 | 0.285 | 0.96 | ol | 490 | 0.00403 | HV
679-AL1/86-ST1A 220.0 | 11.7 | 0.042 | 0.275 | 1.15 | ol | 679 | 0.00403 | HV
490-AL1/64-ST1A 380.0 | 11 | 0.059 | 0.253 | 0.96 | ol | 490 | 0.00403 | HV
679-AL1/86-ST1A 380.0 | 14.6 | 0.042 | 0.25 | 1.15 | ol | 679 | 0.00403 | HV

## trafo_std_types
| i0_percent | pfe_kw | vkr_percent | sn_mva | vn_lv_kv | vn_hv_kv | vk_percent | shift_degree | vector_group | tap_side | tap_neutral | tap_min | tap_max | tap_step_degree | tap_step_percent | tap_phase_shifter
160 MVA 380/110 kV | 0.06 | 60 | 0.25 | 160 | 110 | 380 | 12.2 | 0 | Yy0 | hv | 0 | -9 | 9 | 0 | 1.5 | FALSE
100 MVA 220/110 kV | 0.06 | 55 | 0.26 | 100 | 110 | 220 | 12 | 0 | Yy0 | hv | 0 | -9 | 9 | 0 | 1.5 | FALSE
63 MVA 110/20 kV | 0.04 | 22 | 0.32 | 63 | 20 | 110 | 18 | 150 | YNd5 | hv | 0 | -9 | 9 | 0 | 1.5 | FALSE
40 MVA 110/20 kV | 0.05 | 18 | 0.34 | 40 | 20 | 110 | 16.2 | 150 | YNd5 | hv | 0 | -9 | 9 | 0 | 1.5 | FALSE
25 MVA 110/20 kV | 0.07 | 14 | 0.41 | 25 | 20 | 110 | 12 | 150 | YNd5 | hv | 0 | -9 | 9 | 0 | 1.5 | FALSE
63 MVA 110/10 kV | 0.04 | 22 | 0.32 | 63 | 10 | 110 | 18 | 150 | YNd5 | hv | 0 | -9 | 9 | 0 | 1.5 | FALSE
40 MVA 110/10 kV | 0.05 | 18 | 0.34 | 40 | 10 | 110 | 16.2 | 150 | YNd5 | hv | 0 | -9 | 9 | 0 | 1.5 | FALSE
25 MVA 110/10 kV | 0.07 | 14 | 0.41 | 25 | 10 | 110 | 12 | 150 | YNd5 | hv | 0 | -9 | 9 | 0 | 1.5 | FALSE
0.25 MVA 20/0.4 kV | 0.32 | 0.8 | 1.44 | 0.25 | 0.4 | 20 | 6 | 150 | Yzn5 | hv | 0 | -2 | 2 | 0 | 2.5 | FALSE
0.4 MVA 20/0.4 kV | 0.3375 | 1.35 | 1.425 | 0.4 | 0.4 | 20 | 6 | 150 | Dyn5 | hv | 0 | -2 | 2 | 0 | 2.5 | FALSE
0.63 MVA 20/0.4 kV | 0.2619 | 1.65 | 1.206 | 0.63 | 0.4 | 20 | 6 | 150 | Dyn5 | hv | 0 | -2 | 2 | 0 | 2.5 | FALSE
0.25 MVA 10/0.4 kV | 0.24 | 0.6 | 1.2 | 0.25 | 0.4 | 10 | 4 | 150 | Dyn5 | hv | 0 | -2 | 2 | 0 | 2.5 | FALSE
0.4 MVA 10/0.4 kV | 0.2375 | 0.95 | 1.325 | 0.4 | 0.4 | 10 | 4 | 150 | Dyn5 | hv | 0 | -2 | 2 | 0 | 2.5 | FALSE
0.63 MVA 10/0.4 kV | 0.1873 | 1.18 | 1.0794 | 0.63 | 0.4 | 10 | 4 | 150 | Dyn5 | hv | 0 | -2 | 2 | 0 | 2.5 | FALSE

## trafo3w_std_types
| sn_hv_mva | sn_mv_mva | sn_lv_mva | vn_hv_kv | vn_mv_kv | vn_lv_kv | vk_hv_percent | vk_mv_percent | vk_lv_percent | vkr_hv_percent | vkr_mv_percent | vkr_lv_percent | pfe_kw | i0_percent | shift_mv_degree | shift_lv_degree | vector_group | tap_side | tap_neutral | tap_min | tap_max | tap_step_percent
63/25/38 MVA 110/20/10 kV | 63 | 25 | 38 | 110 | 20 | 10 | 10.4 | 10.4 | 10.4 | 0.28 | 0.32 | 0.35 | 35 | 0.89 | 0 | 0 | YN0yn0yn0 | hv | 0 | -10 | 10 | 1.2
63/25/38 MVA 110/10/10 kV | 63 | 25 | 38 | 110 | 10 | 10 | 10.4 | 10.4 | 10.4 | 0.28 | 0.32 | 0.35 | 35 | 0.89 | 0 | 0 | YN0yn0yn0 | hv | 0 | -10 | 10 | 1.2

## fuse_std_types
| fuse_type | i_rated_a | t_avg | t_min | t_total | x_avg | x_min | x_total
HV 100A | HV 100A | 100 | 0 | [10.0, 3.64, 0.854, 0.281, 0.1, 0.0531, 0.022, 0.01] | [10.0, 4.267, 1.21, 0.403, 0.1, 0.058, 0.022, 0.01] | 0 | [300.0, 350.0, 450.0, 550.0, 700.0, 850.0, 1200.0, 1752.0] | [600.0, 700.0, 900.0, 1150.0, 1665.0, 2000.0, 3000.0, 4313.0]
HV 10A | HV 10A | 10 | 0 | [10.0, 1675.0, 0.344, 0.156, 0.1, 0.0417, 0.0171, 0.01] | [10.0, 1.3, 0.3, 0.155, 0.1, 0.0555, 0.023, 0.01] | 0 | [30.0, 32.0, 35.0, 37.0, 39.0, 50.0, 70.0, 88.0] | [60.0, 70.0, 80.0, 87.0, 94.0, 110.0, 150.0, 216.0]
HV 125A | HV 125A | 125 | 0 | [10.0, 1.82, 0.344, 0.1, 0.0467, 0.0269, 0.01] | [10.0, 2.478, 0.426, 0.1, 0.0427, 0.0211, 0.01] | 0 | [375.0, 500.0, 700.0, 925.0, 1200.0, 1500.0, 2341.0] | [750.0, 1000.0, 1500.0, 2200.0, 3000.0, 4000.0, 5765.0]
HV 160A | HV 160A | 160 | 0 | [10.0, 4.15, 1.03, 0.198, 0.1, 0.051, 0.0172, 0.01] | [10.0, 2.3, 0.734, 0.274, 0.1, 0.046, 0.0177, 0.01] | 0 | [480.0, 550.0, 700.0, 1000.0, 1260.0, 1600.0, 2500.0, 3227.0] | [960.0, 1300.0, 1700.0, 2200.0, 2996.0, 4000.0, 6000.0, 7946.0]
HV 16A | HV 16A | 16 | 0 | [10.0, 0.352, 0.164, 0.1, 0.0649, 0.0342, 0.01] | [10.0, 2.34, 0.722, 0.181, 0.1, 0.055, 0.0296, 0.01] | 0 | [48.0, 60.0, 65.0, 71.0, 80.0, 100.0, 162.0] | [96.0, 110.0, 125.0, 150.0, 168.0, 200.0, 250.0, 398.0]
HV 200A | HV 200A | 200 | 0 | [10.0, 4.267, 1.21, 0.403, 0.1, 0.058, 0.022, 0.01] | [10.0, 3.73, 1.654, 0.328, 0.1, 0.0531, 0.019, 0.01] | 0 | [600.0, 700.0, 900.0, 1150.0, 1665.0, 2000.0, 3000.0, 4313.0] | [1200.0, 1500.0, 1800.0, 2700.0, 3960.0, 5000.0, 7500.0, 10620.0]
HV 20A | HV 20A | 20 | 0 | [10.0, 1.3, 0.3, 0.155, 0.1, 0.0555, 0.023, 0.01] | [10.0, 1.3, 0.161, 0.1, 0.0611, 0.0399, 0.0141, 0.01] | 0 | [60.0, 70.0, 80.0, 87.0, 94.0, 110.0, 150.0, 216.0] | [120.0, 150.0, 200.0, 223.0, 260.0, 300.0, 450.0, 532.0]
HV 25A | HV 25A | 25 | 0 | [10.0, 2.512, 0.833, 0.299, 0.1, 0.0372, 0.0223, 0.01] | [10.0, 3.125, 0.597, 0.198, 0.1, 0.0378, 0.022, 0.01] | 0 | [75.0, 82.0, 90.0, 100.0, 124.0, 170.0, 200.0, 289.0] | [150.0, 170.0, 210.0, 250.0, 294.0, 400.0, 500.0, 711.0]
HV 31.5A | HV 31.5A | 31.5 | 0 | [10.0, 2.34, 0.722, 0.181, 0.1, 0.055, 0.0296, 0.01] | [10.0, 2.84, 0.368, 0.164, 0.1, 0.0621, 0.0378, 0.0195, 0.01] | 0 | [95.0, 110.0, 125.0, 150.0, 165.0, 200.0, 250.0, 390.0] | [189.0, 220.0, 300.0, 350.0, 393.0, 450.0, 530.0, 700.0, 960.0]
HV 40A | HV 40A | 40 | 0 | [10.0, 1.3, 0.161, 0.1, 0.0611, 0.0399, 0.0141, 0.01] | [10.0, 2.05, 0.369, 0.198, 0.1, 0.051, 0.0298, 0.01] | 0 | [120.0, 150.0, 200.0, 223.0, 260.0, 300.0, 450.0, 532.0] | [240.0, 300.0, 400.0, 450.0, 530.0, 650.0, 800.0, 1311.0]
HV 50A | HV 50A | 50 | 0 | [10.0, 3.215, 0.597, 0.198, 0.1, 0.0378, 0.022, 0.01] | [10.0, 3.64, 0.854, 0.281, 0.1, 0.0531, 0.022, 0.01] | 0 | [150.0, 170.0, 210.0, 250.0, 294.0, 400.0, 500.0, 711.0] | [300.0, 350.0, 450.0, 550.0, 700.0, 850.0, 1200.0, 1752.0]
HV 6.3A | HV 6.3A | 6.3 | 0 | [10.0, 1.39, 0.344, 0.168, 0.1, 0.056, 0.0263, 0.01] | [10.0, 1.711, 0.516, 0.198, 0.1, 0.0634, 0.0303, 0.01] | 0 | [19.0, 19.5, 20.4, 20.8, 22.0, 25.0, 32.0, 48.0] | [38.0, 40.0, 43.0, 48.0, 53.0, 60.0, 75.0, 118.0]
HV 63A | HV 63A | 63 | 0 | [10.0, 2.84, 0.368, 0.164, 0.1, 0.0621, 0.0378, 0.0195, 0.01] | [10.0, 1.82, 0.344, 0.1, 0.0467, 0.0269, 0.01] | 0 | [189.0, 220.0, 300.0, 350.0, 393.0, 450.0, 530.0, 700.0, 961.0] | [378.0, 500.0, 700.0, 934.0, 1200.0, 1500.0, 2366.0]
HV 80A | HV 80A | 80 | 0 | [10.0, 2.05, 0.369, 0.198, 0.1, 0.051, 0.0298, 0.01] | [10.0, 4.15, 1.03, 0.198, 0.1, 0.051, 0.0172, 0.01] | 0 | [240.0, 300.0, 400.0, 450.0, 530.0, 650.0, 800.0, 1311.0] | [480.0, 550.0, 700.0, 1000.0, 1260.0, 1600.0, 2500.0, 3227.0]
Siemens NH-1-100 | Siemens NH-1-100 | 100 | [5400.0, 2000.0, 400.0, 20.0, 1.0, 0.2, 0.012, 0.004] | 0 | 0 | [150.0, 190.0, 250.0, 430.0, 900.0, 1250.0, 2700.0, 3600.0] | 0 | 0
Siemens NH-1-125 | Siemens NH-1-125 | 125 | [4800.0, 120.0, 7.0, 0.1, 0.004] | 0 | 0 | [180.0, 400.0, 740.0, 2000.0, 4250.0] | 0 | 0
Siemens NH-1-16 | Siemens NH-1-16 | 16 | [4000.0, 400.0, 2.0, 0.1, 0.04, 0.01] | 0 | 0 | [26.0, 35.0, 75.0, 150.0, 200.0, 300.0] | 0 | 0
Siemens NH-1-160 | Siemens NH-1-160 | 160 | [4800.0, 120.0, 7.0, 0.1, 0.004] | 0 | 0 | [210.0, 500.0, 900.0, 2300.0, 5000.0] | 0 | 0
Siemens NH-1-25 | Siemens NH-1-25 | 25 | [4000.0, 1000.0, 10.0, 0.2, 0.02, 0.01] | 0 | 0 | [40.0, 50.0, 100.0, 210.0, 400.0, 500.0] | 0 | 0
Siemens NH-1-50 | Siemens NH-1-50 | 50 | [4000.0, 40.0, 4.0, 1.0, 0.02, 0.01] | 0 | 0 | [86.0, 200.0, 300.0, 400.0, 1000.0, 1280.0] | 0 | 0
Siemens NH-1-63 | Siemens NH-1-63 | 63 | [4000.0, 100.0, 10.0, 2.0, 0.04, 0.01] | 0 | 0 | [100.0, 200.0, 300.0, 400.0, 1000.0, 1500.0] | 0 | 0
Siemens NH-1-80 | Siemens NH-1-80 | 80 | [4800.0, 120.0, 7.0, 0.1, 0.01] | 0 | 0 | [150.58, 250.0, 450.0, 1150.0, 2470.0] | 0 | 0
Siemens NH-2-1000 | Siemens NH-2-1000 | 1000 | [4800.0, 120.0, 7.0, 0.1, 0.004] | 0 | 0 | [1900.0, 3500.0, 8400.0, 24000.0, 52000.0] | 0 | 0
Siemens NH-2-200 | Siemens NH-2-200 | 200 | [4800.0, 120.0, 7.0, 0.1, 0.004] | 0 | 0 | [280.0, 650.0, 1200.0, 3000.0, 7000.0] | 0 | 0
Siemens NH-2-224 | Siemens NH-2-224 | 224 | [4800.0, 120.0, 7.0, 0.2, 0.04, 0.004] | 0 | 0 | [400.0, 750.0, 1453.0, 3025.0, 4315.0, 7600.0] | 0 | 0
Siemens NH-2-250 | Siemens NH-2-250 | 250 | [4800.0, 120.0, 7.0, 0.1, 0.004] | 0 | 0 | [450.0, 800.0, 1650.0, 4000.0, 8500.0] | 0 | 0
Siemens NH-2-315 | Siemens NH-2-315 | 315 | [4800.0, 120.0, 7.0, 0.1, 0.004] | 0 | 0 | [550.0, 920.0, 1900.0, 5000.0, 11000.0] | 0 | 0
Siemens NH-2-355 | Siemens NH-2-355 | 355 | [4800.0, 120.0, 6.0, 0.1, 0.004] | 0 | 0 | [650.0, 1116.27, 2350.0, 5840.0, 12790.0] | 0 | 0
Siemens NH-2-400 | Siemens NH-2-400 | 400 | [4800.0, 120.0, 7.0, 0.1, 0.004] | 0 | 0 | [720.0, 1350.0, 2800.0, 6500.0, 15000.0] | 0 | 0
Siemens NH-2-425 | Siemens NH-2-425 | 425 | [4800.0, 120.0, 7.0, 0.1, 0.004] | 0 | 0 | [850.0, 1500.0, 3050.0, 7500.0, 16500.0] | 0 | 0
Siemens NH-2-630 | Siemens NH-2-630 | 630 | [4800.0, 120.0, 7.0, 0.1, 0.004] | 0 | 0 | [1200.0, 2000.0, 4800.0, 12000.0, 26000.0] | 0 | 0

## dtypes
| element | column | dtype
0 | bus | name | object
1 | bus | vn_kv | float64
2 | bus | type | object
3 | bus | zone | object
4 | bus | in_service | bool
5 | load | name | object
6 | load | bus | uint32
7 | load | p_mw | float64
8 | load | q_mvar | float64
9 | load | const_z_percent | float64
10 | load | const_i_percent | float64
11 | load | sn_mva | float64
12 | load | scaling | float64
13 | load | in_service | bool
14 | load | type | object
15 | ext_grid | name | object
16 | ext_grid | bus | uint32
17 | ext_grid | vm_pu | float64
18 | ext_grid | va_degree | float64
19 | ext_grid | slack_weight | float64
20 | ext_grid | in_service | bool
21 | line | name | object
22 | line | std_type | object
23 | line | from_bus | uint32
24 | line | to_bus | uint32
25 | line | length_km | float64
26 | line | r_ohm_per_km | float64
27 | line | x_ohm_per_km | float64
28 | line | c_nf_per_km | float64
29 | line | g_us_per_km | float64
30 | line | max_i_ka | float64
31 | line | df | float64
32 | line | parallel | uint32
33 | line | type | object
34 | line | in_service | bool
35 | trafo | name | object
36 | trafo | std_type | object
37 | trafo | hv_bus | uint32
38 | trafo | lv_bus | uint32
39 | trafo | sn_mva | float64
40 | trafo | vn_hv_kv | float64
41 | trafo | vn_lv_kv | float64
42 | trafo | vk_percent | float64
43 | trafo | vkr_percent | float64
44 | trafo | pfe_kw | float64
45 | trafo | i0_percent | float64
46 | trafo | shift_degree | float64
47 | trafo | tap_side | object
48 | trafo | tap_neutral | int32
49 | trafo | tap_min | int32
50 | trafo | tap_max | int32
51 | trafo | tap_step_percent | float64
52 | trafo | tap_step_degree | float64
53 | trafo | tap_pos | int32
54 | trafo | tap_phase_shifter | bool
55 | trafo | parallel | uint32
56 | trafo | df | float64
57 | trafo | in_service | bool
58 | line_geodata | coords | object
59 | bus_geodata | x | float64
60 | bus_geodata | y | float64
61 | bus_geodata | coords | object

## parameters
| version | format_version | converged | OPF_converged | name | f_hz | sn_mva
0 | 2.14.6 | 2.14.0 | FALSE | FALSE |  | 50 | 1