## bus
| name | vn_kv | type | zone | in_service
0 | bus_LV_5187-4_0_3_node_0 | 0.4 | n |  | TRUE
1 | bus_LV_5187-4_0_3_node_1 | 0.4 | n |  | TRUE
2 | bus_LV_5187-4_0_3_node_2 | 0.4 | n |  | TRUE
3 | bus_LV_5187-4_0_3_node_3 | 0.4 | n |  | TRUE
4 | bus_LV_5187-4_0_3_node_8 | 0.4 | n |  | TRUE
5 | bus_LV_5187-4_0_3_node_7 | 0.4 | n |  | TRUE
6 | bus_LV_5187-4_0_3_node_13 | 0.4 | n |  | TRUE
7 | bus_LV_5187-4_0_3_node_6 | 0.4 | n |  | TRUE
8 | bus_LV_5187-4_0_3_node_4 | 0.4 | n |  | TRUE
9 | bus_LV_5187-4_0_3_node_5 | 0.4 | n |  | TRUE
10 | bus_LV_5187-4_0_3_node_14 | 0.4 | n |  | TRUE
11 | bus_LV_5187-4_0_3_node_9 | 0.4 | n |  | TRUE
12 | bus_LV_5187-4_0_3_node_10 | 0.4 | n |  | TRUE
13 | bus_LV_5187-4_0_3_node_11 | 0.4 | n |  | TRUE
14 | bus_LV_5187-4_0_3_node_12 | 0.4 | n |  | TRUE
15 | bus_LV_5187-4_0_3_node_16 | 0.4 | n |  | TRUE
16 | bus_LV_5187-4_0_3_node_25 | 0.4 | n |  | TRUE
17 | bus_LV_5187-4_0_3_node_15 | 0.4 | n |  | TRUE
18 | bus_LV_5187-4_0_3_node_17 | 0.4 | n |  | TRUE
19 | bus_LV_5187-4_0_3_node_18 | 0.4 | n |  | TRUE
20 | bus_LV_5187-4_0_3_node_38 | 0.4 | n |  | TRUE
21 | bus_LV_5187-4_0_3_node_24 | 0.4 | n |  | TRUE
22 | bus_LV_5187-4_0_3_node_19 | 0.4 | n |  | TRUE
23 | bus_LV_5187-4_0_3_node_20 | 0.4 | n |  | TRUE
24 | bus_LV_5187-4_0_3_node_26 | 0.4 | n |  | TRUE
25 | bus_LV_5187-4_0_3_node_21 | 0.4 | n |  | TRUE
26 | bus_LV_5187-4_0_3_node_27 | 0.4 | n |  | TRUE
27 | bus_LV_5187-4_0_3_node_22 | 0.4 | n |  | TRUE
28 | bus_LV_5187-4_0_3_node_23 | 0.4 | n |  | TRUE
29 | bus_LV_5187-4_0_3_node_46 | 0.4 | n |  | TRUE
30 | bus_LV_5187-4_0_3_node_34 | 0.4 | n |  | TRUE
31 | bus_LV_5187-4_0_3_node_53 | 0.4 | n |  | TRUE
32 | bus_LV_5187-4_0_3_node_32 | 0.4 | n |  | TRUE
33 | bus_LV_5187-4_0_3_node_41 | 0.4 | n |  | TRUE
34 | bus_LV_5187-4_0_3_node_29 | 0.4 | n |  | TRUE
35 | bus_LV_5187-4_0_3_node_45 | 0.4 | n |  | TRUE
36 | bus_LV_5187-4_0_3_node_44 | 0.4 | n |  | TRUE
37 | bus_LV_5187-4_0_3_node_30 | 0.4 | n |  | TRUE
38 | bus_LV_5187-4_0_3_node_31 | 0.4 | n |  | TRUE
39 | bus_LV_5187-4_0_3_node_33 | 0.4 | n |  | TRUE
40 | bus_LV_5187-4_0_3_node_35 | 0.4 | n |  | TRUE
41 | bus_LV_5187-4_0_3_node_36 | 0.4 | n |  | TRUE
42 | bus_LV_5187-4_0_3_node_37 | 0.4 | n |  | TRUE
43 | bus_LV_5187-4_0_3_node_51 | 0.4 | n |  | TRUE
44 | bus_LV_5187-4_0_3_node_48 | 0.4 | n |  | TRUE
45 | bus_LV_5187-4_0_3_node_40 | 0.4 | n |  | TRUE
46 | bus_LV_5187-4_0_3_node_39 | 0.4 | n |  | TRUE
47 | bus_LV_5187-4_0_3_node_42 | 0.4 | n |  | TRUE
48 | bus_LV_5187-4_0_3_node_43 | 0.4 | n |  | TRUE
49 | bus_LV_5187-4_0_3_node_54 | 0.4 | n |  | TRUE
50 | bus_LV_5187-4_0_3_node_49 | 0.4 | n |  | TRUE
51 | bus_LV_5187-4_0_3_node_47 | 0.4 | n |  | TRUE
52 | bus_LV_5187-4_0_3_node_50 | 0.4 | n |  | TRUE
53 | bus_LV_5187-4_0_3_node_52 | 0.4 | n |  | TRUE
54 | bus_LV_5187-4_0_3_node_55 | 0.4 | n |  | TRUE
55 | bus_LV_5187-4_0_3_node_60 | 0.4 | n |  | TRUE
56 | bus_LV_5187-4_0_3_node_56 | 0.4 | n |  | TRUE
57 | bus_LV_5187-4_0_3_node_61 | 0.4 | n |  | TRUE
58 | bus_LV_5187-4_0_3_node_64 | 0.4 | n |  | TRUE
59 | bus_LV_5187-4_0_3_node_62 | 0.4 | n |  | TRUE
60 | bus_LV_5187-4_0_3_node_63 | 0.4 | n |  | TRUE
61 | bus_LV_5187-4_0_3_node_57 | 0.4 | n |  | TRUE
62 | bus_LV_5187-4_0_3_node_58 | 0.4 | n |  | TRUE
63 | bus_LV_5187-4_0_3_node_59 | 0.4 | n |  | TRUE
64 | bus_MV_247_0_node_29 | 20 | n |  | TRUE

## load
| name | bus | p_mw | q_mvar | const_z_percent | const_i_percent | sn_mva | scaling | in_service | type
0 | LV_5187-4_0_3_load_0 | 0 | 0.0046792 | 0.0011727 | 0 | 0 |  | 1 | TRUE | wye
1 | LV_5187-4_0_3_load_3 | 3 | 0.053336 | 0.013367 | 0 | 0 |  | 1 | TRUE | wye
2 | LV_5187-4_0_3_load_8 | 4 | 0.0019835 | 0.0004971 | 0 | 0 |  | 1 | TRUE | wye
3 | LV_5187-4_0_3_load_7 | 5 | 0.0032143 | 0.00080558 | 0 | 0 |  | 1 | TRUE | wye
4 | LV_5187-4_0_3_load_13 | 6 | 0.022912 | 0.0057424 | 0 | 0 |  | 1 | TRUE | wye
5 | LV_5187-4_0_3_load_6 | 7 | 0.0032635 | 0.00081792 | 0 | 0 |  | 1 | TRUE | wye
6 | LV_5187-4_0_3_load_4 | 8 | 0.0019768 | 0.00049543 | 0 | 0 |  | 1 | TRUE | wye
7 | LV_5187-4_0_3_load_5 | 9 | 0.0032983 | 0.00082664 | 0 | 0 |  | 1 | TRUE | wye
8 | LV_5187-4_0_3_load_14 | 10 | 0.026639 | 0.0066763 | 0 | 0 |  | 1 | TRUE | wye
9 | LV_5187-4_0_3_load_9 | 11 | 0.0029047 | 0.000728 | 0 | 0 |  | 1 | TRUE | wye
10 | LV_5187-4_0_3_load_10 | 12 | 0.0076535 | 0.0019182 | 0 | 0 |  | 1 | TRUE | wye
11 | LV_5187-4_0_3_load_11 | 13 | 0.01498 | 0.0037544 | 0 | 0 |  | 1 | TRUE | wye
12 | LV_5187-4_0_3_load_25 | 16 | 0.0036192 | 0.00090705 | 0 | 0 |  | 1 | TRUE | wye
13 | LV_5187-4_0_3_load_15 | 17 | 0.024798 | 0.006215 | 0 | 0 |  | 1 | TRUE | wye
14 | LV_5187-4_0_3_load_17 | 18 | 0.002556 | 0.0006406 | 0 | 0 |  | 1 | TRUE | wye
15 | LV_5187-4_0_3_load_38 | 20 | 0.0021184 | 0.00053092 | 0 | 0 |  | 1 | TRUE | wye
16 | LV_5187-4_0_3_load_24 | 21 | 0.0037923 | 0.00095044 | 0 | 0 |  | 1 | TRUE | wye
17 | LV_5187-4_0_3_load_20 | 23 | 0.0028017 | 0.00070216 | 0 | 0 |  | 1 | TRUE | wye
18 | LV_5187-4_0_3_load_26 | 24 | 0.0046715 | 0.0011708 | 0 | 0 |  | 1 | TRUE | wye
19 | LV_5187-4_0_3_load_23 | 28 | 0.0046044 | 0.001154 | 0 | 0 |  | 1 | TRUE | wye
20 | LV_5187-4_0_3_load_46 | 29 | 0.0025603 | 0.00064167 | 0 | 0 |  | 1 | TRUE | wye
21 | LV_5187-4_0_3_load_34 | 30 | 0.0014682 | 0.00036797 | 0 | 0 |  | 1 | TRUE | wye
22 | LV_5187-4_0_3_load_32 | 32 | 0.0019355 | 0.00048509 | 0 | 0 |  | 1 | TRUE | wye
23 | LV_5187-4_0_3_load_41 | 33 | 0.0028233 | 0.00070758 | 0 | 0 |  | 1 | TRUE | wye
24 | LV_5187-4_0_3_load_45 | 35 | 0.0064793 | 0.0016239 | 0 | 0 |  | 1 | TRUE | wye
25 | LV_5187-4_0_3_load_44 | 36 | 0.029125 | 0.0072994 | 0 | 0 |  | 1 | TRUE | wye
26 | LV_5187-4_0_3_load_30 | 37 | 0.0035035 | 0.00087806 | 0 | 0 |  | 1 | TRUE | wye
27 | LV_5187-4_0_3_load_31 | 38 | 0.0017221 | 0.0004316 | 0 | 0 |  | 1 | TRUE | wye
28 | LV_5187-4_0_3_load_33 | 39 | 0.0020142 | 0.00050481 | 0 | 0 |  | 1 | TRUE | wye
29 | LV_5187-4_0_3_load_35 | 40 | 0.0036541 | 0.0009158 | 0 | 0 |  | 1 | TRUE | wye
30 | LV_5187-4_0_3_load_37 | 42 | 0.0025408 | 0.00063679 | 0 | 0 |  | 1 | TRUE | wye
31 | LV_5187-4_0_3_load_51 | 43 | 0.0030191 | 0.00075665 | 0 | 0 |  | 1 | TRUE | wye
32 | LV_5187-4_0_3_load_40 | 45 | 0.0020727 | 0.00051946 | 0 | 0 |  | 1 | TRUE | wye
33 | LV_5187-4_0_3_load_39 | 46 | 0.0062297 | 0.0015613 | 0 | 0 |  | 1 | TRUE | wye
34 | LV_5187-4_0_3_load_42 | 47 | 0.015135 | 0.0037933 | 0 | 0 |  | 1 | TRUE | wye
35 | LV_5187-4_0_3_load_43 | 48 | 0.029826 | 0.007475 | 0 | 0 |  | 1 | TRUE | wye
36 | LV_5187-4_0_3_load_47 | 51 | 0.0025218 | 0.00063202 | 0 | 0 |  | 1 | TRUE | wye
37 | LV_5187-4_0_3_load_50 | 52 | 0.0053187 | 0.001333 | 0 | 0 |  | 1 | TRUE | wye
38 | LV_5187-4_0_3_load_55 | 54 | 0.0012759 | 0.00031977 | 0 | 0 |  | 1 | TRUE | wye
39 | LV_5187-4_0_3_load_60 | 55 | 0.0021255 | 0.00053269 | 0 | 0 |  | 1 | TRUE | wye
40 | LV_5187-4_0_3_load_56 | 56 | 0.0010304 | 0.00025824 | 0 | 0 |  | 1 | TRUE | wye
41 | LV_5187-4_0_3_load_61 | 57 | 0.0013251 | 0.0003321 | 0 | 0 |  | 1 | TRUE | wye
42 | LV_5187-4_0_3_load_64 | 58 | 0.0026102 | 0.00065418 | 0 | 0 |  | 1 | TRUE | wye
43 | LV_5187-4_0_3_load_62 | 59 | 0.0033765 | 0.00084622 | 0 | 0 |  | 1 | TRUE | wye
44 | LV_5187-4_0_3_load_63 | 60 | 0.0045444 | 0.0011389 | 0 | 0 |  | 1 | TRUE | wye
45 | LV_5187-4_0_3_load_57 | 61 | 0.0020243 | 0.00050734 | 0 | 0 |  | 1 | TRUE | wye
46 | LV_5187-4_0_3_load_58 | 62 | 0.0022358 | 0.00056035 | 0 | 0 |  | 1 | TRUE | wye
47 | LV_5187-4_0_3_load_59 | 63 | 0.0020498 | 0.00051373 | 0 | 0 |  | 1 | TRUE | wye

## ext_grid
| name | bus | vm_pu | va_degree | slack_weight | in_service
0 |  | 17 | 1 | 0 | 1 | TRUE

## line
| name | std_type | from_bus | to_bus | length_km | r_ohm_per_km | x_ohm_per_km | c_nf_per_km | g_us_per_km | max_i_ka | df | parallel | type | in_service
0 | LV_5187-4_0_3_line_0 |  | 0 | 1 | 0.020003 | 0.125 | 0.08 | 261 | 0 | 0.364 | 1 | 1 | cs | TRUE
1 | LV_5187-4_0_3_line_1 |  | 1 | 2 | 0.014711 | 0.125 | 0.08 | 261 | 0 | 0.364 | 1 | 1 | cs | TRUE
2 | LV_5187-4_0_3_line_2 |  | 1 | 3 | 0.085984 | 0.125 | 0.08 | 261 | 0 | 0.364 | 1 | 1 | cs | TRUE
3 | LV_5187-4_0_3_line_3 |  | 2 | 4 | 0.021688 | 0.125 | 0.08 | 261 | 0 | 0.364 | 1 | 1 | cs | TRUE
4 | LV_5187-4_0_3_line_4 |  | 2 | 5 | 0.023729 | 0.125 | 0.08 | 261 | 0 | 0.364 | 1 | 1 | cs | TRUE
5 | LV_5187-4_0_3_line_5 |  | 4 | 6 | 0.05967 | 0.125 | 0.08 | 261 | 0 | 0.364 | 1 | 1 | cs | TRUE
6 | LV_5187-4_0_3_line_6 |  | 5 | 7 | 0.038135 | 0.125 | 0.08 | 261 | 0 | 0.364 | 1 | 1 | cs | TRUE
7 | LV_5187-4_0_3_line_7 |  | 6 | 10 | 0.019968 | 0.125 | 0.08 | 261 | 0 | 0.364 | 1 | 1 | cs | TRUE
8 | LV_5187-4_0_3_line_8 |  | 7 | 9 | 0.0028551 | 0.125 | 0.08 | 261 | 0 | 0.364 | 1 | 1 | cs | TRUE
9 | LV_5187-4_0_3_line_9 |  | 8 | 9 | 0.021644 | 0.125 | 0.08 | 261 | 0 | 0.364 | 1 | 1 | cs | TRUE
10 | LV_5187-4_0_3_line_10 |  | 10 | 17 | 0.032854 | 0.125 | 0.08 | 261 | 0 | 0.364 | 1 | 1 | cs | TRUE
11 | LV_5187-4_0_3_line_11 |  | 11 | 12 | 0.0045787 | 0.125 | 0.08 | 261 | 0 | 0.364 | 1 | 1 | cs | TRUE
12 | LV_5187-4_0_3_line_12 |  | 12 | 13 | 0.030474 | 0.125 | 0.08 | 261 | 0 | 0.364 | 1 | 1 | cs | TRUE
13 | LV_5187-4_0_3_line_13 |  | 13 | 14 | 0.024552 | 0.125 | 0.08 | 261 | 0 | 0.364 | 1 | 1 | cs | TRUE
14 | LV_5187-4_0_3_line_14 |  | 14 | 15 | 0.005116 | 0.125 | 0.08 | 261 | 0 | 0.364 | 1 | 1 | cs | TRUE
15 | LV_5187-4_0_3_line_15 |  | 15 | 16 | 0.04868 | 0.125 | 0.08 | 261 | 0 | 0.364 | 1 | 1 | cs | TRUE
16 | LV_5187-4_0_3_line_16 |  | 16 | 20 | 0.020219 | 0.125 | 0.08 | 261 | 0 | 0.364 | 1 | 1 | cs | TRUE
17 | LV_5187-4_0_3_line_17 |  | 16 | 21 | 0.027859 | 0.125 | 0.08 | 261 | 0 | 0.364 | 1 | 1 | cs | TRUE
18 | LV_5187-4_0_3_line_18 |  | 17 | 18 | 0.020028 | 0.125 | 0.08 | 261 | 0 | 0.364 | 1 | 2 | cs | TRUE
19 | LV_5187-4_0_3_line_19 |  | 18 | 19 | 0.0060609 | 0.125 | 0.08 | 261 | 0 | 0.364 | 1 | 2 | cs | TRUE
20 | LV_5187-4_0_3_line_20 |  | 19 | 22 | 0.011726 | 0.125 | 0.08 | 261 | 0 | 0.364 | 1 | 1 | cs | TRUE
21 | LV_5187-4_0_3_line_21 |  | 19 | 23 | 0.010996 | 0.125 | 0.08 | 261 | 0 | 0.364 | 1 | 1 | cs | TRUE
22 | LV_5187-4_0_3_line_22 |  | 20 | 33 | 0.0073861 | 0.125 | 0.08 | 261 | 0 | 0.364 | 1 | 1 | cs | TRUE
23 | LV_5187-4_0_3_line_23 |  | 21 | 28 | 0.0024675 | 0.125 | 0.08 | 261 | 0 | 0.364 | 1 | 1 | cs | TRUE
24 | LV_5187-4_0_3_line_24 |  | 22 | 24 | 0.0051587 | 0.125 | 0.08 | 261 | 0 | 0.364 | 1 | 1 | cs | TRUE
25 | LV_5187-4_0_3_line_25 |  | 23 | 25 | 0.02635 | 0.125 | 0.08 | 261 | 0 | 0.364 | 1 | 1 | cs | TRUE
26 | LV_5187-4_0_3_line_26 |  | 24 | 26 | 0.0040013 | 0.125 | 0.08 | 261 | 0 | 0.364 | 1 | 1 | cs | TRUE
27 | LV_5187-4_0_3_line_27 |  | 25 | 27 | 0.005566 | 0.125 | 0.08 | 261 | 0 | 0.364 | 1 | 1 | cs | TRUE
28 | LV_5187-4_0_3_line_28 |  | 25 | 28 | 0.014576 | 0.125 | 0.08 | 261 | 0 | 0.364 | 1 | 1 | cs | TRUE
29 | LV_5187-4_0_3_line_29 |  | 26 | 34 | 0.056411 | 0.125 | 0.08 | 261 | 0 | 0.364 | 1 | 1 | cs | TRUE
30 | LV_5187-4_0_3_line_30 |  | 27 | 29 | 0.026696 | 0.125 | 0.08 | 261 | 0 | 0.364 | 1 | 1 | cs | TRUE
31 | LV_5187-4_0_3_line_31 |  | 27 | 30 | 0.01638 | 0.125 | 0.08 | 261 | 0 | 0.364 | 1 | 1 | cs | TRUE
32 | LV_5187-4_0_3_line_32 |  | 29 | 31 | 0.010219 | 0.125 | 0.08 | 261 | 0 | 0.364 | 1 | 1 | cs | TRUE
33 | LV_5187-4_0_3_line_33 |  | 30 | 32 | 0.0074919 | 0.125 | 0.08 | 261 | 0 | 0.364 | 1 | 1 | cs | TRUE
34 | LV_5187-4_0_3_line_34 |  | 31 | 49 | 0.01212 | 0.125 | 0.08 | 261 | 0 | 0.364 | 1 | 1 | cs | TRUE
35 | LV_5187-4_0_3_line_35 |  | 31 | 50 | 0.039015 | 0.125 | 0.08 | 261 | 0 | 0.364 | 1 | 1 | cs | TRUE
36 | LV_5187-4_0_3_line_36 |  | 32 | 37 | 0.011531 | 0.125 | 0.08 | 261 | 0 | 0.364 | 1 | 1 | cs | TRUE
37 | LV_5187-4_0_3_line_37 |  | 33 | 45 | 0.016027 | 0.125 | 0.08 | 261 | 0 | 0.364 | 1 | 1 | cs | TRUE
38 | LV_5187-4_0_3_line_38 |  | 34 | 35 | 0.02055 | 0.125 | 0.08 | 261 | 0 | 0.364 | 1 | 1 | cs | TRUE
39 | LV_5187-4_0_3_line_39 |  | 35 | 36 | 0.046748 | 0.125 | 0.08 | 261 | 0 | 0.364 | 1 | 1 | cs | TRUE
40 | LV_5187-4_0_3_line_40 |  | 36 | 47 | 0.019753 | 0.125 | 0.08 | 261 | 0 | 0.364 | 1 | 1 | cs | TRUE
41 | LV_5187-4_0_3_line_41 |  | 37 | 38 | 0.008511 | 0.125 | 0.08 | 261 | 0 | 0.364 | 1 | 1 | cs | TRUE
42 | LV_5187-4_0_3_line_42 |  | 38 | 39 | 0.0031501 | 0.125 | 0.08 | 261 | 0 | 0.364 | 1 | 1 | cs | TRUE
43 | LV_5187-4_0_3_line_43 |  | 39 | 40 | 0.0052334 | 0.125 | 0.08 | 261 | 0 | 0.364 | 1 | 1 | cs | TRUE
44 | LV_5187-4_0_3_line_44 |  | 40 | 41 | 0.024446 | 0.125 | 0.08 | 261 | 0 | 0.364 | 1 | 1 | cs | TRUE
45 | LV_5187-4_0_3_line_45 |  | 41 | 42 | 0.025155 | 0.125 | 0.08 | 261 | 0 | 0.364 | 1 | 1 | cs | TRUE
46 | LV_5187-4_0_3_line_46 |  | 42 | 43 | 0.036594 | 0.125 | 0.08 | 261 | 0 | 0.364 | 1 | 1 | cs | TRUE
47 | LV_5187-4_0_3_line_47 |  | 43 | 44 | 0.046934 | 0.125 | 0.08 | 261 | 0 | 0.364 | 1 | 1 | cs | TRUE
48 | LV_5187-4_0_3_line_48 |  | 44 | 52 | 0.014357 | 0.125 | 0.08 | 261 | 0 | 0.364 | 1 | 1 | cs | TRUE
49 | LV_5187-4_0_3_line_49 |  | 44 | 51 | 0.02417 | 0.125 | 0.08 | 261 | 0 | 0.364 | 1 | 1 | cs | TRUE
50 | LV_5187-4_0_3_line_50 |  | 45 | 46 | 0.0017674 | 0.125 | 0.08 | 261 | 0 | 0.364 | 1 | 1 | cs | TRUE
51 | LV_5187-4_0_3_line_51 |  | 47 | 48 | 0.020626 | 0.125 | 0.08 | 261 | 0 | 0.364 | 1 | 1 | cs | TRUE
52 | LV_5187-4_0_3_line_52 |  | 49 | 58 | 0.0028226 | 0.125 | 0.08 | 261 | 0 | 0.364 | 1 | 1 | cs | TRUE
53 | LV_5187-4_0_3_line_53 |  | 49 | 59 | 0.0078504 | 0.125 | 0.08 | 261 | 0 | 0.364 | 1 | 1 | cs | TRUE
54 | LV_5187-4_0_3_line_54 |  | 50 | 53 | 0.08923 | 0.125 | 0.08 | 261 | 0 | 0.364 | 1 | 1 | cs | TRUE
55 | LV_5187-4_0_3_line_55 |  | 52 | 54 | 0.025505 | 0.125 | 0.08 | 261 | 0 | 0.364 | 1 | 1 | cs | TRUE
56 | LV_5187-4_0_3_line_56 |  | 53 | 55 | 0.053159 | 0.125 | 0.08 | 261 | 0 | 0.364 | 1 | 1 | cs | TRUE
57 | LV_5187-4_0_3_line_57 |  | 54 | 56 | 0.014755 | 0.125 | 0.08 | 261 | 0 | 0.364 | 1 | 1 | cs | TRUE
58 | LV_5187-4_0_3_line_58 |  | 55 | 57 | 0.0018202 | 0.125 | 0.08 | 261 | 0 | 0.364 | 1 | 1 | cs | TRUE
59 | LV_5187-4_0_3_line_59 |  | 56 | 61 | 0.0087395 | 0.125 | 0.08 | 261 | 0 | 0.364 | 1 | 1 | cs | TRUE
60 | LV_5187-4_0_3_line_60 |  | 59 | 60 | 0.0068069 | 0.125 | 0.08 | 261 | 0 | 0.364 | 1 | 1 | cs | TRUE
61 | LV_5187-4_0_3_line_61 |  | 61 | 62 | 0.0026917 | 0.125 | 0.08 | 261 | 0 | 0.364 | 1 | 1 | cs | TRUE
62 | LV_5187-4_0_3_line_62 |  | 62 | 63 | 0.020055 | 0.125 | 0.08 | 261 | 0 | 0.364 | 1 | 1 | cs | TRUE

## trafo
| name | std_type | hv_bus | lv_bus | sn_mva | vn_hv_kv | vn_lv_kv | vk_percent | vkr_percent | pfe_kw | i0_percent | shift_degree | tap_side | tap_neutral | tap_min | tap_max | tap_step_percent | tap_step_degree | tap_pos | tap_phase_shifter | parallel | df | in_service
0 | LV_5187-4_0_3_trafo_15 | 0.63 MVA 20/0.4 kV | 64 | 17 | 0.63 | 20 | 0.4 | 6 | 1.206 | 1.65 | 0.2619 | 150 | hv | 0 | -2 | 2 | 2.5 | 0 | 0 | FALSE | 1 | 1 | TRUE

## line_geodata
| x0 | y0 | x1 | y1 | x2 | y2 | x3 | y3 | x4 | y4 | x5 | y5 | x6 | y6 | x7 | y7 | x8 | y8 | x9 | y9 | x10 | y10 | x11 | y11
0 | 2714958.8798 | 1099638.504 | 2714962.9745 | 1099618.9241
1 | 2714958.8798 | 1099638.504 | 2714956.0513 | 1099652.938
2 | 2714958.8798 | 1099638.504 | 2714974.055 | 1099641.8712 | 2714977.1714 | 1099643.32 | 2714979.5569 | 1099645.3332 | 2714981.5115 | 1099647.6162 | 2714999.6727 | 1099675.6678 | 2715010.9256 | 1099700.7143
3 | 2714956.0513 | 1099652.938 | 2714953.7383 | 1099674.5028
4 | 2714956.0513 | 1099652.938 | 2714932.9534 | 1099658.3764
5 | 2714952.658 | 1099734.1541 | 2714953.4936 | 1099676.7836 | 2714953.7383 | 1099674.5028
6 | 2714932.9534 | 1099658.3764 | 2714923.5314 | 1099660.5948 | 2714899.3915 | 1099675.6606
7 | 2714952.3139 | 1099754.1189 | 2714952.4859 | 1099745.9671 | 2714952.658 | 1099734.1541
8 | 2714897.0029 | 1099677.1047 | 2714897.007 | 1099677.1488 | 2714899.3915 | 1099675.6606
9 | 2714895.0134 | 1099655.552 | 2714897.0029 | 1099677.1047
10 | 2714952.3139 | 1099754.1189 | 2714952.1852 | 1099760.2155 | 2714951.4222 | 1099772.2982 | 2714950.4793 | 1099784.0661 | 2714950.1253 | 1099786.8873
11 | 2714884.0413 | 1099739.0083 | 2714881.7105 | 1099742.9494
12 | 2714872.0072 | 1099771.691 | 2714872.7647 | 1099767.9076 | 2714877.7769 | 1099751.002 | 2714879.8121 | 1099746.1594 | 2714881.7105 | 1099742.9494
13 | 2714865.7361 | 1099795.2155 | 2714868.2436 | 1099790.7821 | 2714869.2759 | 1099785.3313 | 2714872.0072 | 1099771.691
14 | 2714862.7155 | 1099799.3501 | 2714865.7361 | 1099795.2155
15 | 2714862.7155 | 1099799.3501 | 2714887.4853 | 1099823.1123 | 2714895.7292 | 1099830.2064 | 2714898.7044 | 1099832.1528
16 | 2714898.7044 | 1099832.1528 | 2714893.1102 | 1099851.5825
17 | 2714898.7044 | 1099832.1528 | 2714904.0581 | 1099835.6676 | 2714914.4141 | 1099841.2116 | 2714923.6498 | 1099844.2028
18 | 2714950.1253 | 1099786.8873 | 2714947.6318 | 1099806.7593
19 | 2714946.8773 | 1099812.773 | 2714947.6318 | 1099806.7593
20 | 2714946.8773 | 1099812.773 | 2714958.6311 | 1099813.1957
21 | 2714946.8773 | 1099812.773 | 2714944.8125 | 1099823.573
22 | 2714886.974 | 1099855.0466 | 2714889.293 | 1099854.8458 | 2714891.5048 | 1099853.3533 | 2714893.1102 | 1099851.5825
23 | 2714925.9972 | 1099844.963 | 2714923.6498 | 1099844.2028
24 | 2714958.6311 | 1099813.1957 | 2714963.7863 | 1099813.3872
25 | 2714939.8645 | 1099849.4542 | 2714944.8125 | 1099823.573
26 | 2714967.7848 | 1099813.5358 | 2714963.7863 | 1099813.3872
27 | 2714939.8645 | 1099849.4542 | 2714938.7315 | 1099854.9031
28 | 2714939.8645 | 1099849.4542 | 2714925.9972 | 1099844.963
29 | 2714967.7848 | 1099813.5358 | 2714970.1914 | 1099813.6147 | 2714975.9706 | 1099816.7373 | 2714980.2904 | 1099816.7857 | 2714988.1556 | 1099816.8791 | 2714995.1097 | 1099814.7982 | 2715006.0367 | 1099815.1274 | 2715007.8749 | 1099815.3735 | 2715009.3507 | 1099816.3576 | 2715018.0803 | 1099824.3728 | 2715019.4115 | 1099825.2208
30 | 2714938.7315 | 1099854.9031 | 2714933.7275 | 1099881.1258
31 | 2714938.7315 | 1099854.9031 | 2714943.6722 | 1099854.8743 | 2714954.8116 | 1099852.2725
32 | 2714931.812 | 1099891.1635 | 2714933.7275 | 1099881.1258
33 | 2714962.1072 | 1099850.5684 | 2714954.8116 | 1099852.2725
34 | 2714920.0877 | 1099887.9618 | 2714931.812 | 1099891.1635
35 | 2714934.3582 | 1099925.1792 | 2714934.726 | 1099921.706 | 2714933.9699 | 1099918.2894 | 2714932.1763 | 1099915.2756 | 2714929.5173 | 1099912.9905 | 2714926.0283 | 1099911.6013 | 2714931.2358 | 1099894.1991 | 2714931.812 | 1099891.1635
36 | 2714973.3809 | 1099848.1761 | 2714970.3567 | 1099848.6416 | 2714962.1072 | 1099850.5684
37 | 2714871.4964 | 1099850.8875 | 2714886.974 | 1099855.0466 | 2714886.974 | 1099855.0466
38 | 2715019.4115 | 1099825.2208 | 2715021.2681 | 1099825.7229 | 2715022.8388 | 1099825.786 | 2715024.6398 | 1099825.5422 | 2715025.9277 | 1099824.9995 | 2715027.6902 | 1099823.5208 | 2715036.0135 | 1099815.5286
39 | 2715025.493 | 1099780.8107 | 2715044.8538 | 1099801.1972 | 2715045.7031 | 1099802.9589 | 2715046.0554 | 1099804.3888 | 2715045.7128 | 1099805.7166 | 2715044.8593 | 1099807.0346 | 2715036.0135 | 1099815.5286
40 | 2715011.8904 | 1099766.4876 | 2715025.493 | 1099780.8107
41 | 2714973.3809 | 1099848.1761 | 2714979.6834 | 1099847.206 | 2714981.8165 | 1099847.1332
42 | 2714984.9647 | 1099847.0259 | 2714981.8165 | 1099847.1332
43 | 2714990.1951 | 1099846.8475 | 2714984.9647 | 1099847.0259
44 | 2715013.7441 | 1099851.3535 | 2715011.1819 | 1099849.2702 | 2714991.6309 | 1099846.7985 | 2714990.1951 | 1099846.8475
45 | 2715013.7441 | 1099851.3535 | 2715027.9156 | 1099863.53 | 2715031.433 | 1099865.876 | 2715033.4565 | 1099866.8431
46 | 2715023.5138 | 1099877.1644 | 2715037.3602 | 1099879.1639 | 2715039.5595 | 1099879.1499 | 2715041.5287 | 1099878.6091 | 2715042.9129 | 1099877.479 | 2715043.6459 | 1099875.9807 | 2715043.6712 | 1099874.2356 | 2715043.1457 | 1099872.5467 | 2715042.1256 | 1099871.2154 | 2715040.0811 | 1099870.0092 | 2715033.4565 | 1099866.8431
47 | 2714977.2507 | 1099873.8558 | 2714981.4833 | 1099872.3683 | 2714983.8222 | 1099871.9345 | 2714986.1541 | 1099871.8674 | 2714988.0865 | 1099872.0486 | 2715023.5138 | 1099877.1644
48 | 2714977.2507 | 1099873.8558 | 2714979.7855 | 1099873.7037 | 2714982.2923 | 1099873.8068 | 2714984.515 | 1099874.1935 | 2714986.3427 | 1099874.9953 | 2714988.81 | 1099876.7766 | 2714990.5885 | 1099877.722
49 | 2714977.2507 | 1099873.8558 | 2714968.7295 | 1099877.3303 | 2714966.9219 | 1099878.3301 | 2714964.8757 | 1099880.0704 | 2714963.4416 | 1099882.6116 | 2714962.5901 | 1099885.4641 | 2714962.3254 | 1099889.2172 | 2714962.3429 | 1099889.7756
50 | 2714869.7895 | 1099850.4289 | 2714871.4964 | 1099850.8875
51 | 2715011.8904 | 1099766.4876 | 2715003.1978 | 1099757.3344 | 2714998.7776 | 1099755.6385 | 2714996.553 | 1099753.2436
52 | 2714920.0877 | 1099887.9618 | 2714918.6699 | 1099890.4025
53 | 2714920.0877 | 1099887.9618 | 2714922.7778 | 1099880.5866
54 | 2714855.3223 | 1099913.4767 | 2714905.1366 | 1099928.8401 | 2714913.2316 | 1099925.3797 | 2714914.8868 | 1099928.7467 | 2714917.3722 | 1099931.2064 | 2714920.5173 | 1099932.767 | 2714924.0001 | 1099933.2554 | 2714927.45 | 1099932.6202 | 2714930.525 | 1099930.9328 | 2714931.7502 | 1099929.6106 | 2714932.9119 | 1099928.3651 | 2714934.3582 | 1099925.1792
55 | 2714990.5885 | 1099877.722 | 2714990.5885 | 1099877.722 | 2714992.4659 | 1099878.3468 | 2715013.9517 | 1099883.7238 | 2715015.2562 | 1099884.169
56 | 2714855.3223 | 1099913.4767 | 2714868.2678 | 1099878.7312 | 2714873.3128 | 1099872.3667 | 2714881.0886 | 1099874.0612
57 | 2715027.4998 | 1099892.057 | 2715024.9987 | 1099889.5702 | 2715021.7391 | 1099887.1069 | 2715018.16 | 1099885.16 | 2715015.2562 | 1099884.169
58 | 2714882.867 | 1099874.4487 | 2714881.0886 | 1099874.0612
59 | 2715027.4998 | 1099892.057 | 2715033.6972 | 1099898.2191
60 | 2714925.1103 | 1099874.1919 | 2714922.7778 | 1099880.5866
61 | 2715033.6972 | 1099898.2191 | 2715035.606 | 1099900.1169
62 | 2715035.606 | 1099900.1169 | 2715046.0656 | 1099910.5167 | 2715048.9608 | 1099914.9619

## bus_geodata
| x | y | coords
0 | 2714962.9745 | 1099618.9241
1 | 2714958.8798 | 1099638.504
2 | 2714956.0513 | 1099652.938
3 | 2715010.9256 | 1099700.7143
4 | 2714953.7383 | 1099674.5028
5 | 2714932.9534 | 1099658.3764
6 | 2714952.658 | 1099734.1541
7 | 2714899.3916 | 1099675.6606
8 | 2714895.0134 | 1099655.552
9 | 2714897.0029 | 1099677.1047
10 | 2714952.3139 | 1099754.1189
11 | 2714884.0413 | 1099739.0083
12 | 2714881.7105 | 1099742.9494
13 | 2714872.0072 | 1099771.691
14 | 2714865.7361 | 1099795.2155
15 | 2714862.7155 | 1099799.3501
16 | 2714898.7044 | 1099832.1528
17 | 2714950.1253 | 1099786.8873
18 | 2714947.6318 | 1099806.7593
19 | 2714946.8773 | 1099812.773
20 | 2714893.1102 | 1099851.5825
21 | 2714923.6498 | 1099844.2028
22 | 2714958.6311 | 1099813.1957
23 | 2714944.8125 | 1099823.573
24 | 2714963.7863 | 1099813.3872
25 | 2714939.8645 | 1099849.4542
26 | 2714967.7848 | 1099813.5358
27 | 2714938.7315 | 1099854.9031
28 | 2714925.9972 | 1099844.963
29 | 2714933.7275 | 1099881.1258
30 | 2714954.8116 | 1099852.2725
31 | 2714931.812 | 1099891.1635
32 | 2714962.1072 | 1099850.5684
33 | 2714886.974 | 1099855.0466
34 | 2715019.4115 | 1099825.2208
35 | 2715036.0135 | 1099815.5286
36 | 2715025.493 | 1099780.8107
37 | 2714973.3809 | 1099848.1761
38 | 2714981.8165 | 1099847.1332
39 | 2714984.9647 | 1099847.0259
40 | 2714990.1951 | 1099846.8475
41 | 2715013.7441 | 1099851.3535
42 | 2715033.4565 | 1099866.843
43 | 2715023.5138 | 1099877.1644
44 | 2714977.2507 | 1099873.8558
45 | 2714871.4964 | 1099850.8875
46 | 2714869.7895 | 1099850.4289
47 | 2715011.8904 | 1099766.4876
48 | 2714996.553 | 1099753.2436
49 | 2714920.0877 | 1099887.9618
50 | 2714934.3582 | 1099925.1792
51 | 2714962.3429 | 1099889.7756
52 | 2714990.5885 | 1099877.722
53 | 2714855.3223 | 1099913.4767
54 | 2715015.2562 | 1099884.169
55 | 2714881.0886 | 1099874.0612
56 | 2715027.4998 | 1099892.057
57 | 2714882.867 | 1099874.4487
58 | 2714918.6699 | 1099890.4025
59 | 2714922.7778 | 1099880.5866
60 | 2714925.1103 | 1099874.1919
61 | 2715033.6972 | 1099898.2191
62 | 2715035.606 | 1099900.1169
63 | 2715048.9608 | 1099914.9619
64 | 2714946.8773 | 1099812.773

## line_std_types
| c_nf_per_km | r_ohm_per_km | x_ohm_per_km | max_i_ka | type | q_mm2 | alpha | voltage_rating
NAYY 4x50 SE | 210 | 0.642 | 0.083 | 0.142 | cs | 50 | 0.00403 | LV
NAYY 4x120 SE | 264 | 0.225 | 0.08 | 0.242 | cs | 120 | 0.00403 | LV
NAYY 4x150 SE | 261 | 0.208 | 0.08 | 0.27 | cs | 150 | 0.00403 | LV
NA2XS2Y 1x95 RM/25 12/20 kV | 216 | 0.313 | 0.132 | 0.252 | cs | 95 | 0.00403 | MV
NA2XS2Y 1x185 RM/25 12/20 kV | 273 | 0.161 | 0.117 | 0.362 | cs | 185 | 0.00403 | MV
NA2XS2Y 1x240 RM/25 12/20 kV | 304 | 0.122 | 0.112 | 0.421 | cs | 240 | 0.00403 | MV
NA2XS2Y 1x95 RM/25 6/10 kV | 315 | 0.313 | 0.123 | 0.249 | cs | 95 | 0.00403 | MV
NA2XS2Y 1x185 RM/25 6/10 kV | 406 | 0.161 | 0.11 | 0.358 | cs | 185 | 0.00403 | MV
NA2XS2Y 1x240 RM/25 6/10 kV | 456 | 0.122 | 0.105 | 0.416 | cs | 240 | 0.00403 | MV
NA2XS2Y 1x150 RM/25 12/20 kV | 250 | 0.206 | 0.116 | 0.319 | cs | 150 | 0.00403 | MV
NA2XS2Y 1x120 RM/25 12/20 kV | 230 | 0.253 | 0.119 | 0.283 | cs | 120 | 0.00403 | MV
NA2XS2Y 1x70 RM/25 12/20 kV | 190 | 0.443 | 0.132 | 0.22 | cs | 70 | 0.00403 | MV
NA2XS2Y 1x150 RM/25 6/10 kV | 360 | 0.206 | 0.11 | 0.315 | cs | 150 | 0.00403 | MV
NA2XS2Y 1x120 RM/25 6/10 kV | 340 | 0.253 | 0.113 | 0.28 | cs | 120 | 0.00403 | MV
NA2XS2Y 1x70 RM/25 6/10 kV | 280 | 0.443 | 0.123 | 0.217 | cs | 70 | 0.00403 | MV
N2XS(FL)2Y 1x120 RM/35 64/110 kV | 112 | 0.153 | 0.166 | 0.366 | cs | 120 | 0.00393 | HV
N2XS(FL)2Y 1x185 RM/35 64/110 kV | 125 | 0.099 | 0.156 | 0.457 | cs | 185 | 0.00393 | HV
N2XS(FL)2Y 1x240 RM/35 64/110 kV | 135 | 0.075 | 0.149 | 0.526 | cs | 240 | 0.00393 | HV
N2XS(FL)2Y 1x300 RM/35 64/110 kV | 144 | 0.06 | 0.144 | 0.588 | cs | 300 | 0.00393 | HV
15-AL1/3-ST1A 0.4 | 11 | 1.8769 | 0.35 | 0.105 | ol | 16 | 0.00403 | LV
24-AL1/4-ST1A 0.4 | 11.25 | 1.2012 | 0.335 | 0.14 | ol | 24 | 0.00403 | LV
48-AL1/8-ST1A 0.4 | 12.2 | 0.5939 | 0.3 | 0.21 | ol | 48 | 0.00403 | LV
94-AL1/15-ST1A 0.4 | 13.2 | 0.306 | 0.29 | 0.35 | ol | 94 | 0.00403 | LV
34-AL1/6-ST1A 10.0 | 9.7 | 0.8342 | 0.36 | 0.17 | ol | 34 | 0.00403 | MV
48-AL1/8-ST1A 10.0 | 10.1 | 0.5939 | 0.35 | 0.21 | ol | 48 | 0.00403 | MV
70-AL1/11-ST1A 10.0 | 10.4 | 0.4132 | 0.339 | 0.29 | ol | 70 | 0.00403 | MV
94-AL1/15-ST1A 10.0 | 10.75 | 0.306 | 0.33 | 0.35 | ol | 94 | 0.00403 | MV
122-AL1/20-ST1A 10.0 | 11.1 | 0.2376 | 0.323 | 0.41 | ol | 122 | 0.00403 | MV
149-AL1/24-ST1A 10.0 | 11.25 | 0.194 | 0.315 | 0.47 | ol | 149 | 0.00403 | MV
34-AL1/6-ST1A 20.0 | 9.15 | 0.8342 | 0.382 | 0.17 | ol | 34 | 0.00403 | MV
48-AL1/8-ST1A 20.0 | 9.5 | 0.5939 | 0.372 | 0.21 | ol | 48 | 0.00403 | MV
70-AL1/11-ST1A 20.0 | 9.7 | 0.4132 | 0.36 | 0.29 | ol | 70 | 0.00403 | MV
94-AL1/15-ST1A 20.0 | 10 | 0.306 | 0.35 | 0.35 | ol | 94 | 0.00403 | MV
122-AL1/20-ST1A 20.0 | 10.3 | 0.2376 | 0.344 | 0.41 | ol | 122 | 0.00403 | MV
149-AL1/24-ST1A 20.0 | 10.5 | 0.194 | 0.337 | 0.47 | ol | 149 | 0.00403 | MV
184-AL1/30-ST1A 20.0 | 10.75 | 0.1571 | 0.33 | 0.535 | ol | 184 | 0.00403 | MV
243-AL1/39-ST1A 20.0 | 11 | 0.1188 | 0.32 | 0.645 | ol | 243 | 0.00403 | MV
48-AL1/8-ST1A 110.0 | 8 | 0.5939 | 0.46 | 0.21 | ol | 48 | 0.00403 | HV
70-AL1/11-ST1A 110.0 | 8.4 | 0.4132 | 0.45 | 0.29 | ol | 70 | 0.00403 | HV
94-AL1/15-ST1A 110.0 | 8.65 | 0.306 | 0.44 | 0.35 | ol | 94 | 0.00403 | HV
122-AL1/20-ST1A 110.0 | 8.5 | 0.2376 | 0.43 | 0.41 | ol | 122 | 0.00403 | HV
149-AL1/24-ST1A 110.0 | 8.75 | 0.194 | 0.41 | 0.47 | ol | 149 | 0.00403 | HV
184-AL1/30-ST1A 110.0 | 8.8 | 0.1571 | 0.4 | 0.535 | ol | 184 | 0.00403 | HV
243-AL1/39-ST1A 110.0 | 9 | 0.1188 | 0.39 | 0.645 | ol | 243 | 0.00403 | HV
305-AL1/39-ST1A 110.0 | 9.2 | 0.0949 | 0.38 | 0.74 | ol | 305 | 0.00403 | HV
490-AL1/64-ST1A 110.0 | 9.75 | 0.059 | 0.37 | 0.96 | ol | 490 | 0.00403 | HV
679-AL1/86-ST1A 110.0 | 9.95 | 0.042 | 0.36 | 1.15 | ol | 679 | 0.00403 | HV
490-AL1/64-ST1A 220.0 | 10 | 0.059 | 0.285 | 0.96 | ol | 490 | 0.00403 | HV
679-AL1/86-ST1A 220.0 | 11.7 | 0.042 | 0.275 | 1.15 | ol | 679 | 0.00403 | HV
490-AL1/64-ST1A 380.0 | 11 | 0.059 | 0.253 | 0.96 | ol | 490 | 0.00403 | HV
679-AL1/86-ST1A 380.0 | 14.6 | 0.042 | 0.25 | 1.15 | ol | 679 | 0.00403 | HV

## trafo_std_types
| i0_percent | pfe_kw | vkr_percent | sn_mva | vn_lv_kv | vn_hv_kv | vk_percent | shift_degree | vector_group | tap_side | tap_neutral | tap_min | tap_max | tap_step_degree | tap_step_percent | tap_phase_shifter
160 MVA 380/110 kV | 0.06 | 60 | 0.25 | 160 | 110 | 380 | 12.2 | 0 | Yy0 | hv | 0 | -9 | 9 | 0 | 1.5 | FALSE
100 MVA 220/110 kV | 0.06 | 55 | 0.26 | 100 | 110 | 220 | 12 | 0 | Yy0 | hv | 0 | -9 | 9 | 0 | 1.5 | FALSE
63 MVA 110/20 kV | 0.04 | 22 | 0.32 | 63 | 20 | 110 | 18 | 150 | YNd5 | hv | 0 | -9 | 9 | 0 | 1.5 | FALSE
40 MVA 110/20 kV | 0.05 | 18 | 0.34 | 40 | 20 | 110 | 16.2 | 150 | YNd5 | hv | 0 | -9 | 9 | 0 | 1.5 | FALSE
25 MVA 110/20 kV | 0.07 | 14 | 0.41 | 25 | 20 | 110 | 12 | 150 | YNd5 | hv | 0 | -9 | 9 | 0 | 1.5 | FALSE
63 MVA 110/10 kV | 0.04 | 22 | 0.32 | 63 | 10 | 110 | 18 | 150 | YNd5 | hv | 0 | -9 | 9 | 0 | 1.5 | FALSE
40 MVA 110/10 kV | 0.05 | 18 | 0.34 | 40 | 10 | 110 | 16.2 | 150 | YNd5 | hv | 0 | -9 | 9 | 0 | 1.5 | FALSE
25 MVA 110/10 kV | 0.07 | 14 | 0.41 | 25 | 10 | 110 | 12 | 150 | YNd5 | hv | 0 | -9 | 9 | 0 | 1.5 | FALSE
0.25 MVA 20/0.4 kV | 0.32 | 0.8 | 1.44 | 0.25 | 0.4 | 20 | 6 | 150 | Yzn5 | hv | 0 | -2 | 2 | 0 | 2.5 | FALSE
0.4 MVA 20/0.4 kV | 0.3375 | 1.35 | 1.425 | 0.4 | 0.4 | 20 | 6 | 150 | Dyn5 | hv | 0 | -2 | 2 | 0 | 2.5 | FALSE
0.63 MVA 20/0.4 kV | 0.2619 | 1.65 | 1.206 | 0.63 | 0.4 | 20 | 6 | 150 | Dyn5 | hv | 0 | -2 | 2 | 0 | 2.5 | FALSE
0.25 MVA 10/0.4 kV | 0.24 | 0.6 | 1.2 | 0.25 | 0.4 | 10 | 4 | 150 | Dyn5 | hv | 0 | -2 | 2 | 0 | 2.5 | FALSE
0.4 MVA 10/0.4 kV | 0.2375 | 0.95 | 1.325 | 0.4 | 0.4 | 10 | 4 | 150 | Dyn5 | hv | 0 | -2 | 2 | 0 | 2.5 | FALSE
0.63 MVA 10/0.4 kV | 0.1873 | 1.18 | 1.0794 | 0.63 | 0.4 | 10 | 4 | 150 | Dyn5 | hv | 0 | -2 | 2 | 0 | 2.5 | FALSE

## trafo3w_std_types
| sn_hv_mva | sn_mv_mva | sn_lv_mva | vn_hv_kv | vn_mv_kv | vn_lv_kv | vk_hv_percent | vk_mv_percent | vk_lv_percent | vkr_hv_percent | vkr_mv_percent | vkr_lv_percent | pfe_kw | i0_percent | shift_mv_degree | shift_lv_degree | vector_group | tap_side | tap_neutral | tap_min | tap_max | tap_step_percent
63/25/38 MVA 110/20/10 kV | 63 | 25 | 38 | 110 | 20 | 10 | 10.4 | 10.4 | 10.4 | 0.28 | 0.32 | 0.35 | 35 | 0.89 | 0 | 0 | YN0yn0yn0 | hv | 0 | -10 | 10 | 1.2
63/25/38 MVA 110/10/10 kV | 63 | 25 | 38 | 110 | 10 | 10 | 10.4 | 10.4 | 10.4 | 0.28 | 0.32 | 0.35 | 35 | 0.89 | 0 | 0 | YN0yn0yn0 | hv | 0 | -10 | 10 | 1.2

## fuse_std_types
| fuse_type | i_rated_a | t_avg | t_min | t_total | x_avg | x_min | x_total
HV 100A | HV 100A | 100 | 0 | [10.0, 3.64, 0.854, 0.281, 0.1, 0.0531, 0.022, 0.01] | [10.0, 4.267, 1.21, 0.403, 0.1, 0.058, 0.022, 0.01] | 0 | [300.0, 350.0, 450.0, 550.0, 700.0, 850.0, 1200.0, 1752.0] | [600.0, 700.0, 900.0, 1150.0, 1665.0, 2000.0, 3000.0, 4313.0]
HV 10A | HV 10A | 10 | 0 | [10.0, 1675.0, 0.344, 0.156, 0.1, 0.0417, 0.0171, 0.01] | [10.0, 1.3, 0.3, 0.155, 0.1, 0.0555, 0.023, 0.01] | 0 | [30.0, 32.0, 35.0, 37.0, 39.0, 50.0, 70.0, 88.0] | [60.0, 70.0, 80.0, 87.0, 94.0, 110.0, 150.0, 216.0]
HV 125A | HV 125A | 125 | 0 | [10.0, 1.82, 0.344, 0.1, 0.0467, 0.0269, 0.01] | [10.0, 2.478, 0.426, 0.1, 0.0427, 0.0211, 0.01] | 0 | [375.0, 500.0, 700.0, 925.0, 1200.0, 1500.0, 2341.0] | [750.0, 1000.0, 1500.0, 2200.0, 3000.0, 4000.0, 5765.0]
HV 160A | HV 160A | 160 | 0 | [10.0, 4.15, 1.03, 0.198, 0.1, 0.051, 0.0172, 0.01] | [10.0, 2.3, 0.734, 0.274, 0.1, 0.046, 0.0177, 0.01] | 0 | [480.0, 550.0, 700.0, 1000.0, 1260.0, 1600.0, 2500.0, 3227.0] | [960.0, 1300.0, 1700.0, 2200.0, 2996.0, 4000.0, 6000.0, 7946.0]
HV 16A | HV 16A | 16 | 0 | [10.0, 0.352, 0.164, 0.1, 0.0649, 0.0342, 0.01] | [10.0, 2.34, 0.722, 0.181, 0.1, 0.055, 0.0296, 0.01] | 0 | [48.0, 60.0, 65.0, 71.0, 80.0, 100.0, 162.0] | [96.0, 110.0, 125.0, 150.0, 168.0, 200.0, 250.0, 398.0]
HV 200A | HV 200A | 200 | 0 | [10.0, 4.267, 1.21, 0.403, 0.1, 0.058, 0.022, 0.01] | [10.0, 3.73, 1.654, 0.328, 0.1, 0.0531, 0.019, 0.01] | 0 | [600.0, 700.0, 900.0, 1150.0, 1665.0, 2000.0, 3000.0, 4313.0] | [1200.0, 1500.0, 1800.0, 2700.0, 3960.0, 5000.0, 7500.0, 10620.0]
HV 20A | HV 20A | 20 | 0 | [10.0, 1.3, 0.3, 0.155, 0.1, 0.0555, 0.023, 0.01] | [10.0, 1.3, 0.161, 0.1, 0.0611, 0.0399, 0.0141, 0.01] | 0 | [60.0, 70.0, 80.0, 87.0, 94.0, 110.0, 150.0, 216.0] | [120.0, 150.0, 200.0, 223.0, 260.0, 300.0, 450.0, 532.0]
HV 25A | HV 25A | 25 | 0 | [10.0, 2.512, 0.833, 0.299, 0.1, 0.0372, 0.0223, 0.01] | [10.0, 3.125, 0.597, 0.198, 0.1, 0.0378, 0.022, 0.01] | 0 | [75.0, 82.0, 90.0, 100.0, 124.0, 170.0, 200.0, 289.0] | [150.0, 170.0, 210.0, 250.0, 294.0, 400.0, 500.0, 711.0]
HV 31.5A | HV 31.5A | 31.5 | 0 | [10.0, 2.34, 0.722, 0.181, 0.1, 0.055, 0.0296, 0.01] | [10.0, 2.84, 0.368, 0.164, 0.1, 0.0621, 0.0378, 0.0195, 0.01] | 0 | [95.0, 110.0, 125.0, 150.0, 165.0, 200.0, 250.0, 390.0] | [189.0, 220.0, 300.0, 350.0, 393.0, 450.0, 530.0, 700.0, 960.0]
HV 40A | HV 40A | 40 | 0 | [10.0, 1.3, 0.161, 0.1, 0.0611, 0.0399, 0.0141, 0.01] | [10.0, 2.05, 0.369, 0.198, 0.1, 0.051, 0.0298, 0.01] | 0 | [120.0, 150.0, 200.0, 223.0, 260.0, 300.0, 450.0, 532.0] | [240.0, 300.0, 400.0, 450.0, 530.0, 650.0, 800.0, 1311.0]
HV 50A | HV 50A | 50 | 0 | [10.0, 3.215, 0.597, 0.198, 0.1, 0.0378, 0.022, 0.01] | [10.0, 3.64, 0.854, 0.281, 0.1, 0.0531, 0.022, 0.01] | 0 | [150.0, 170.0, 210.0, 250.0, 294.0, 400.0, 500.0, 711.0] | [300.0, 350.0, 450.0, 550.0, 700.0, 850.0, 1200.0, 1752.0]
HV 6.3A | HV 6.3A | 6.3 | 0 | [10.0, 1.39, 0.344, 0.168, 0.1, 0.056, 0.0263, 0.01] | [10.0, 1.711, 0.516, 0.198, 0.1, 0.0634, 0.0303, 0.01] | 0 | [19.0, 19.5, 20.4, 20.8, 22.0, 25.0, 32.0, 48.0] | [38.0, 40.0, 43.0, 48.0, 53.0, 60.0, 75.0, 118.0]
HV 63A | HV 63A | 63 | 0 | [10.0, 2.84, 0.368, 0.164, 0.1, 0.0621, 0.0378, 0.0195, 0.01] | [10.0, 1.82, 0.344, 0.1, 0.0467, 0.0269, 0.01] | 0 | [189.0, 220.0, 300.0, 350.0, 393.0, 450.0, 530.0, 700.0, 961.0] | [378.0, 500.0, 700.0, 934.0, 1200.0, 1500.0, 2366.0]
HV 80A | HV 80A | 80 | 0 | [10.0, 2.05, 0.369, 0.198, 0.1, 0.051, 0.0298, 0.01] | [10.0, 4.15, 1.03, 0.198, 0.1, 0.051, 0.0172, 0.01] | 0 | [240.0, 300.0, 400.0, 450.0, 530.0, 650.0, 800.0, 1311.0] | [480.0, 550.0, 700.0, 1000.0, 1260.0, 1600.0, 2500.0, 3227.0]
Siemens NH-1-100 | Siemens NH-1-100 | 100 | [5400.0, 2000.0, 400.0, 20.0, 1.0, 0.2, 0.012, 0.004] | 0 | 0 | [150.0, 190.0, 250.0, 430.0, 900.0, 1250.0, 2700.0, 3600.0] | 0 | 0
Siemens NH-1-125 | Siemens NH-1-125 | 125 | [4800.0, 120.0, 7.0, 0.1, 0.004] | 0 | 0 | [180.0, 400.0, 740.0, 2000.0, 4250.0] | 0 | 0
Siemens NH-1-16 | Siemens NH-1-16 | 16 | [4000.0, 400.0, 2.0, 0.1, 0.04, 0.01] | 0 | 0 | [26.0, 35.0, 75.0, 150.0, 200.0, 300.0] | 0 | 0
Siemens NH-1-160 | Siemens NH-1-160 | 160 | [4800.0, 120.0, 7.0, 0.1, 0.004] | 0 | 0 | [210.0, 500.0, 900.0, 2300.0, 5000.0] | 0 | 0
Siemens NH-1-25 | Siemens NH-1-25 | 25 | [4000.0, 1000.0, 10.0, 0.2, 0.02, 0.01] | 0 | 0 | [40.0, 50.0, 100.0, 210.0, 400.0, 500.0] | 0 | 0
Siemens NH-1-50 | Siemens NH-1-50 | 50 | [4000.0, 40.0, 4.0, 1.0, 0.02, 0.01] | 0 | 0 | [86.0, 200.0, 300.0, 400.0, 1000.0, 1280.0] | 0 | 0
Siemens NH-1-63 | Siemens NH-1-63 | 63 | [4000.0, 100.0, 10.0, 2.0, 0.04, 0.01] | 0 | 0 | [100.0, 200.0, 300.0, 400.0, 1000.0, 1500.0] | 0 | 0
Siemens NH-1-80 | Siemens NH-1-80 | 80 | [4800.0, 120.0, 7.0, 0.1, 0.01] | 0 | 0 | [150.58, 250.0, 450.0, 1150.0, 2470.0] | 0 | 0
Siemens NH-2-1000 | Siemens NH-2-1000 | 1000 | [4800.0, 120.0, 7.0, 0.1, 0.004] | 0 | 0 | [1900.0, 3500.0, 8400.0, 24000.0, 52000.0] | 0 | 0
Siemens NH-2-200 | Siemens NH-2-200 | 200 | [4800.0, 120.0, 7.0, 0.1, 0.004] | 0 | 0 | [280.0, 650.0, 1200.0, 3000.0, 7000.0] | 0 | 0
Siemens NH-2-224 | Siemens NH-2-224 | 224 | [4800.0, 120.0, 7.0, 0.2, 0.04, 0.004] | 0 | 0 | [400.0, 750.0, 1453.0, 3025.0, 4315.0, 7600.0] | 0 | 0
Siemens NH-2-250 | Siemens NH-2-250 | 250 | [4800.0, 120.0, 7.0, 0.1, 0.004] | 0 | 0 | [450.0, 800.0, 1650.0, 4000.0, 8500.0] | 0 | 0
Siemens NH-2-315 | Siemens NH-2-315 | 315 | [4800.0, 120.0, 7.0, 0.1, 0.004] | 0 | 0 | [550.0, 920.0, 1900.0, 5000.0, 11000.0] | 0 | 0
Siemens NH-2-355 | Siemens NH-2-355 | 355 | [4800.0, 120.0, 6.0, 0.1, 0.004] | 0 | 0 | [650.0, 1116.27, 2350.0, 5840.0, 12790.0] | 0 | 0
Siemens NH-2-400 | Siemens NH-2-400 | 400 | [4800.0, 120.0, 7.0, 0.1, 0.004] | 0 | 0 | [720.0, 1350.0, 2800.0, 6500.0, 15000.0] | 0 | 0
Siemens NH-2-425 | Siemens NH-2-425 | 425 | [4800.0, 120.0, 7.0, 0.1, 0.004] | 0 | 0 | [850.0, 1500.0, 3050.0, 7500.0, 16500.0] | 0 | 0
Siemens NH-2-630 | Siemens NH-2-630 | 630 | [4800.0, 120.0, 7.0, 0.1, 0.004] | 0 | 0 | [1200.0, 2000.0, 4800.0, 12000.0, 26000.0] | 0 | 0

## dtypes
| element | column | dtype
0 | bus | name | object
1 | bus | vn_kv | float64
2 | bus | type | object
3 | bus | zone | object
4 | bus | in_service | bool
5 | load | name | object
6 | load | bus | uint32
7 | load | p_mw | float64
8 | load | q_mvar | float64
9 | load | const_z_percent | float64
10 | load | const_i_percent | float64
11 | load | sn_mva | float64
12 | load | scaling | float64
13 | load | in_service | bool
14 | load | type | object
15 | ext_grid | name | object
16 | ext_grid | bus | uint32
17 | ext_grid | vm_pu | float64
18 | ext_grid | va_degree | float64
19 | ext_grid | slack_weight | float64
20 | ext_grid | in_service | bool
21 | line | name | object
22 | line | std_type | object
23 | line | from_bus | uint32
24 | line | to_bus | uint32
25 | line | length_km | float64
26 | line | r_ohm_per_km | float64
27 | line | x_ohm_per_km | float64
28 | line | c_nf_per_km | float64
29 | line | g_us_per_km | float64
30 | line | max_i_ka | float64
31 | line | df | float64
32 | line | parallel | uint32
33 | line | type | object
34 | line | in_service | bool
35 | trafo | name | object
36 | trafo | std_type | object
37 | trafo | hv_bus | uint32
38 | trafo | lv_bus | uint32
39 | trafo | sn_mva | float64
40 | trafo | vn_hv_kv | float64
41 | trafo | vn_lv_kv | float64
42 | trafo | vk_percent | float64
43 | trafo | vkr_percent | float64
44 | trafo | pfe_kw | float64
45 | trafo | i0_percent | float64
46 | trafo | shift_degree | float64
47 | trafo | tap_side | object
48 | trafo | tap_neutral | int32
49 | trafo | tap_min | int32
50 | trafo | tap_max | int32
51 | trafo | tap_step_percent | float64
52 | trafo | tap_step_degree | float64
53 | trafo | tap_pos | int32
54 | trafo | tap_phase_shifter | bool
55 | trafo | parallel | uint32
56 | trafo | df | float64
57 | trafo | in_service | bool
58 | line_geodata | coords | object
59 | bus_geodata | x | float64
60 | bus_geodata | y | float64
61 | bus_geodata | coords | object

## parameters
| version | format_version | converged | OPF_converged | name | f_hz | sn_mva
0 | 2.14.6 | 2.14.0 | FALSE | FALSE |  | 50 | 1