## bus
| name | vn_kv | type | zone | in_service
0 | bus_LV_5187-6_0_3_node_0 | 0.4 | n |  | TRUE
1 | bus_LV_5187-6_0_3_node_1 | 0.4 | n |  | TRUE
2 | bus_LV_5187-6_0_3_node_2 | 0.4 | n |  | TRUE
3 | bus_LV_5187-6_0_3_node_3 | 0.4 | n |  | TRUE
4 | bus_LV_5187-6_0_3_node_8 | 0.4 | n |  | TRUE
5 | bus_LV_5187-6_0_3_node_15 | 0.4 | n |  | TRUE
6 | bus_LV_5187-6_0_3_node_13 | 0.4 | n |  | TRUE
7 | bus_LV_5187-6_0_3_node_4 | 0.4 | n |  | TRUE
8 | bus_LV_5187-6_0_3_node_5 | 0.4 | n |  | TRUE
9 | bus_LV_5187-6_0_3_node_6 | 0.4 | n |  | TRUE
10 | bus_LV_5187-6_0_3_node_7 | 0.4 | n |  | TRUE
11 | bus_LV_5187-6_0_3_node_18 | 0.4 | n |  | TRUE
12 | bus_LV_5187-6_0_3_node_20 | 0.4 | n |  | TRUE
13 | bus_LV_5187-6_0_3_node_19 | 0.4 | n |  | TRUE
14 | bus_LV_5187-6_0_3_node_16 | 0.4 | n |  | TRUE
15 | bus_LV_5187-6_0_3_node_9 | 0.4 | n |  | TRUE
16 | bus_LV_5187-6_0_3_node_10 | 0.4 | n |  | TRUE
17 | bus_LV_5187-6_0_3_node_11 | 0.4 | n |  | TRUE
18 | bus_LV_5187-6_0_3_node_12 | 0.4 | n |  | TRUE
19 | bus_LV_5187-6_0_3_node_30 | 0.4 | n |  | TRUE
20 | bus_LV_5187-6_0_3_node_32 | 0.4 | n |  | TRUE
21 | bus_LV_5187-6_0_3_node_31 | 0.4 | n |  | TRUE
22 | bus_LV_5187-6_0_3_node_28 | 0.4 | n |  | TRUE
23 | bus_LV_5187-6_0_3_node_33 | 0.4 | n |  | TRUE
24 | bus_LV_5187-6_0_3_node_17 | 0.4 | n |  | TRUE
25 | bus_LV_5187-6_0_3_node_21 | 0.4 | n |  | TRUE
26 | bus_LV_5187-6_0_3_node_22 | 0.4 | n |  | TRUE
27 | bus_LV_5187-6_0_3_node_23 | 0.4 | n |  | TRUE
28 | bus_LV_5187-6_0_3_node_63 | 0.4 | n |  | TRUE
29 | bus_LV_5187-6_0_3_node_57 | 0.4 | n |  | TRUE
30 | bus_LV_5187-6_0_3_node_29 | 0.4 | n |  | TRUE
31 | bus_LV_5187-6_0_3_node_64 | 0.4 | n |  | TRUE
32 | bus_LV_5187-6_0_3_node_62 | 0.4 | n |  | TRUE
33 | bus_LV_5187-6_0_3_node_55 | 0.4 | n |  | TRUE
34 | bus_LV_5187-6_0_3_node_46 | 0.4 | n |  | TRUE
35 | bus_LV_5187-6_0_3_node_65 | 0.4 | n |  | TRUE
36 | bus_LV_5187-6_0_3_node_24 | 0.4 | n |  | TRUE
37 | bus_LV_5187-6_0_3_node_25 | 0.4 | n |  | TRUE
38 | bus_LV_5187-6_0_3_node_26 | 0.4 | n |  | TRUE
39 | bus_LV_5187-6_0_3_node_27 | 0.4 | n |  | TRUE
40 | bus_LV_5187-6_0_3_node_45 | 0.4 | n |  | TRUE
41 | bus_LV_5187-6_0_3_node_40 | 0.4 | n |  | TRUE
42 | bus_LV_5187-6_0_3_node_39 | 0.4 | n |  | TRUE
43 | bus_LV_5187-6_0_3_node_36 | 0.4 | n |  | TRUE
44 | bus_LV_5187-6_0_3_node_34 | 0.4 | n |  | TRUE
45 | bus_LV_5187-6_0_3_node_70 | 0.4 | n |  | TRUE
46 | bus_LV_5187-6_0_3_node_71 | 0.4 | n |  | TRUE
47 | bus_LV_5187-6_0_3_node_35 | 0.4 | n |  | TRUE
48 | bus_LV_5187-6_0_3_node_37 | 0.4 | n |  | TRUE
49 | bus_LV_5187-6_0_3_node_38 | 0.4 | n |  | TRUE
50 | bus_LV_5187-6_0_3_node_42 | 0.4 | n |  | TRUE
51 | bus_LV_5187-6_0_3_node_69 | 0.4 | n |  | TRUE
52 | bus_LV_5187-6_0_3_node_72 | 0.4 | n |  | TRUE
53 | bus_LV_5187-6_0_3_node_73 | 0.4 | n |  | TRUE
54 | bus_LV_5187-6_0_3_node_43 | 0.4 | n |  | TRUE
55 | bus_LV_5187-6_0_3_node_41 | 0.4 | n |  | TRUE
56 | bus_LV_5187-6_0_3_node_44 | 0.4 | n |  | TRUE
57 | bus_LV_5187-6_0_3_node_48 | 0.4 | n |  | TRUE
58 | bus_LV_5187-6_0_3_node_49 | 0.4 | n |  | TRUE
59 | bus_LV_5187-6_0_3_node_50 | 0.4 | n |  | TRUE
60 | bus_LV_5187-6_0_3_node_51 | 0.4 | n |  | TRUE
61 | bus_LV_5187-6_0_3_node_52 | 0.4 | n |  | TRUE
62 | bus_LV_5187-6_0_3_node_56 | 0.4 | n |  | TRUE
63 | bus_LV_5187-6_0_3_node_59 | 0.4 | n |  | TRUE
64 | bus_LV_5187-6_0_3_node_58 | 0.4 | n |  | TRUE
65 | bus_LV_5187-6_0_3_node_60 | 0.4 | n |  | TRUE
66 | bus_LV_5187-6_0_3_node_53 | 0.4 | n |  | TRUE
67 | bus_LV_5187-6_0_3_node_54 | 0.4 | n |  | TRUE
68 | bus_LV_5187-6_0_3_node_61 | 0.4 | n |  | TRUE
69 | bus_LV_5187-6_0_3_node_66 | 0.4 | n |  | TRUE
70 | bus_LV_5187-6_0_3_node_67 | 0.4 | n |  | TRUE
71 | bus_LV_5187-6_0_3_node_68 | 0.4 | n |  | TRUE
72 | bus_MV_247_0_node_39 | 20 | n |  | TRUE

## load
| name | bus | p_mw | q_mvar | const_z_percent | const_i_percent | sn_mva | scaling | in_service | type
0 | LV_5187-6_0_3_load_0 | 0 | 0.0028486 | 0.00071394 | 0 | 0 |  | 1 | TRUE | wye
1 | LV_5187-6_0_3_load_1 | 1 | 0.0027749 | 0.00069547 | 0 | 0 |  | 1 | TRUE | wye
2 | LV_5187-6_0_3_load_2 | 2 | 0.0022797 | 0.00057134 | 0 | 0 |  | 1 | TRUE | wye
3 | LV_5187-6_0_3_load_3 | 3 | 0.0022803 | 0.00057149 | 0 | 0 |  | 1 | TRUE | wye
4 | LV_5187-6_0_3_load_13 | 6 | 0.0015953 | 0.00039981 | 0 | 0 |  | 1 | TRUE | wye
5 | LV_5187-6_0_3_load_4 | 7 | 0.0046719 | 0.0011709 | 0 | 0 |  | 1 | TRUE | wye
6 | LV_5187-6_0_3_load_7 | 10 | 0.0086892 | 0.0021777 | 0 | 0 |  | 1 | TRUE | wye
7 | LV_5187-6_0_3_load_18 | 11 | 0.0027893 | 0.00069907 | 0 | 0 |  | 1 | TRUE | wye
8 | LV_5187-6_0_3_load_20 | 12 | 0.0092631 | 0.0023215 | 0 | 0 |  | 1 | TRUE | wye
9 | LV_5187-6_0_3_load_19 | 13 | 0.0056634 | 0.0014194 | 0 | 0 |  | 1 | TRUE | wye
10 | LV_5187-6_0_3_load_16 | 14 | 0.0037092 | 0.0009296 | 0 | 0 |  | 1 | TRUE | wye
11 | LV_5187-6_0_3_load_9 | 15 | 0.006781 | 0.0016995 | 0 | 0 |  | 1 | TRUE | wye
12 | LV_5187-6_0_3_load_11 | 17 | 0.0077285 | 0.0019369 | 0 | 0 |  | 1 | TRUE | wye
13 | LV_5187-6_0_3_load_12 | 18 | 0.0028961 | 0.00072582 | 0 | 0 |  | 1 | TRUE | wye
14 | LV_5187-6_0_3_load_31 | 21 | 0.0050338 | 0.0012616 | 0 | 0 |  | 1 | TRUE | wye
15 | LV_5187-6_0_3_load_17 | 24 | 0.0015065 | 0.00037755 | 0 | 0 |  | 1 | TRUE | wye
16 | LV_5187-6_0_3_load_63 | 28 | 0.0081376 | 0.0020395 | 0 | 0 |  | 1 | TRUE | wye
17 | LV_5187-6_0_3_load_57 | 29 | 0.0038944 | 0.00097602 | 0 | 0 |  | 1 | TRUE | wye
18 | LV_5187-6_0_3_load_64 | 31 | 0.0036765 | 0.00092141 | 0 | 0 |  | 1 | TRUE | wye
19 | LV_5187-6_0_3_load_62 | 32 | 0.012547 | 0.0031445 | 0 | 0 |  | 1 | TRUE | wye
20 | LV_5187-6_0_3_load_55 | 33 | 0.0087252 | 0.0021867 | 0 | 0 |  | 1 | TRUE | wye
21 | LV_5187-6_0_3_load_46 | 34 | 0.017937 | 0.0044954 | 0 | 0 |  | 1 | TRUE | wye
22 | LV_5187-6_0_3_load_65 | 35 | 0.003558 | 0.00089171 | 0 | 0 |  | 1 | TRUE | wye
23 | LV_5187-6_0_3_load_24 | 36 | 0.0028638 | 0.00071774 | 0 | 0 |  | 1 | TRUE | wye
24 | LV_5187-6_0_3_load_25 | 37 | 0.0047576 | 0.0011924 | 0 | 0 |  | 1 | TRUE | wye
25 | LV_5187-6_0_3_load_26 | 38 | 0.0055494 | 0.0013908 | 0 | 0 |  | 1 | TRUE | wye
26 | LV_5187-6_0_3_load_27 | 39 | 0.0078053 | 0.0019562 | 0 | 0 |  | 1 | TRUE | wye
27 | LV_5187-6_0_3_load_45 | 40 | 0.014639 | 0.0036689 | 0 | 0 |  | 1 | TRUE | wye
28 | LV_5187-6_0_3_load_40 | 41 | 0.0056834 | 0.0014244 | 0 | 0 |  | 1 | TRUE | wye
29 | LV_5187-6_0_3_load_39 | 42 | 0.0051755 | 0.0012971 | 0 | 0 |  | 1 | TRUE | wye
30 | LV_5187-6_0_3_load_34 | 44 | 0.0036756 | 0.0009212 | 0 | 0 |  | 1 | TRUE | wye
31 | LV_5187-6_0_3_load_71 | 46 | 0.0068604 | 0.0017194 | 0 | 0 |  | 1 | TRUE | wye
32 | LV_5187-6_0_3_load_37 | 48 | 0.0026338 | 0.0006601 | 0 | 0 |  | 1 | TRUE | wye
33 | LV_5187-6_0_3_load_38 | 49 | 0.0023076 | 0.00057834 | 0 | 0 |  | 1 | TRUE | wye
34 | LV_5187-6_0_3_load_69 | 51 | 0.0099922 | 0.0025043 | 0 | 0 |  | 1 | TRUE | wye
35 | LV_5187-6_0_3_load_72 | 52 | 0.0068621 | 0.0017198 | 0 | 0 |  | 1 | TRUE | wye
36 | LV_5187-6_0_3_load_73 | 53 | 0.0068605 | 0.0017194 | 0 | 0 |  | 1 | TRUE | wye
37 | LV_5187-6_0_3_load_43 | 54 | 0.0048285 | 0.0012101 | 0 | 0 |  | 1 | TRUE | wye
38 | LV_5187-6_0_3_load_41 | 55 | 0.0052442 | 0.0013143 | 0 | 0 |  | 1 | TRUE | wye
39 | LV_5187-6_0_3_load_44 | 56 | 0.01594 | 0.0039949 | 0 | 0 |  | 1 | TRUE | wye
40 | LV_5187-6_0_3_load_48 | 57 | 0.008401 | 0.0021055 | 0 | 0 |  | 1 | TRUE | wye
41 | LV_5187-6_0_3_load_49 | 58 | 0.0079315 | 0.0019878 | 0 | 0 |  | 1 | TRUE | wye
42 | LV_5187-6_0_3_load_51 | 60 | 0.0092054 | 0.0023071 | 0 | 0 |  | 1 | TRUE | wye
43 | LV_5187-6_0_3_load_56 | 62 | 0.0048693 | 0.0012204 | 0 | 0 |  | 1 | TRUE | wye
44 | LV_5187-6_0_3_load_59 | 63 | 0.004892 | 0.0012261 | 0 | 0 |  | 1 | TRUE | wye
45 | LV_5187-6_0_3_load_58 | 64 | 0.005977 | 0.001498 | 0 | 0 |  | 1 | TRUE | wye
46 | LV_5187-6_0_3_load_60 | 65 | 0.0070735 | 0.0017728 | 0 | 0 |  | 1 | TRUE | wye
47 | LV_5187-6_0_3_load_53 | 66 | 0.0092044 | 0.0023068 | 0 | 0 |  | 1 | TRUE | wye
48 | LV_5187-6_0_3_load_54 | 67 | 0.0085028 | 0.002131 | 0 | 0 |  | 1 | TRUE | wye
49 | LV_5187-6_0_3_load_66 | 69 | 0.0035712 | 0.00089503 | 0 | 0 |  | 1 | TRUE | wye
50 | LV_5187-6_0_3_load_67 | 70 | 0.0036183 | 0.00090684 | 0 | 0 |  | 1 | TRUE | wye
51 | LV_5187-6_0_3_load_68 | 71 | 0.0036531 | 0.00091557 | 0 | 0 |  | 1 | TRUE | wye

## ext_grid
| name | bus | vm_pu | va_degree | slack_weight | in_service
0 |  | 34 | 1 | 0 | 1 | TRUE

## line
| name | std_type | from_bus | to_bus | length_km | r_ohm_per_km | x_ohm_per_km | c_nf_per_km | g_us_per_km | max_i_ka | df | parallel | type | in_service
0 | LV_5187-6_0_3_line_0 |  | 0 | 1 | 0.020456 | 0.125 | 0.08 | 261 | 0 | 0.364 | 1 | 1 | cs | TRUE
1 | LV_5187-6_0_3_line_1 |  | 1 | 2 | 0.015863 | 0.125 | 0.08 | 261 | 0 | 0.364 | 1 | 1 | cs | TRUE
2 | LV_5187-6_0_3_line_2 |  | 2 | 3 | 0.017269 | 0.125 | 0.08 | 261 | 0 | 0.364 | 1 | 1 | cs | TRUE
3 | LV_5187-6_0_3_line_3 |  | 3 | 4 | 0.015601 | 0.125 | 0.08 | 261 | 0 | 0.364 | 1 | 1 | cs | TRUE
4 | LV_5187-6_0_3_line_4 |  | 4 | 5 | 0.004215 | 0.125 | 0.08 | 261 | 0 | 0.364 | 1 | 1 | cs | TRUE
5 | LV_5187-6_0_3_line_5 |  | 4 | 6 | 0.019545 | 0.125 | 0.08 | 261 | 0 | 0.364 | 1 | 1 | cs | TRUE
6 | LV_5187-6_0_3_line_6 |  | 5 | 14 | 0.033941 | 0.125 | 0.08 | 261 | 0 | 0.364 | 1 | 1 | cs | TRUE
7 | LV_5187-6_0_3_line_7 |  | 5 | 11 | 0.031314 | 0.125 | 0.08 | 261 | 0 | 0.364 | 1 | 1 | cs | TRUE
8 | LV_5187-6_0_3_line_8 |  | 7 | 8 | 0.023321 | 0.125 | 0.08 | 261 | 0 | 0.364 | 1 | 1 | cs | TRUE
9 | LV_5187-6_0_3_line_9 |  | 8 | 9 | 0.011943 | 0.125 | 0.08 | 261 | 0 | 0.364 | 1 | 1 | cs | TRUE
10 | LV_5187-6_0_3_line_10 |  | 8 | 10 | 0.030544 | 0.125 | 0.08 | 261 | 0 | 0.364 | 1 | 1 | cs | TRUE
11 | LV_5187-6_0_3_line_11 |  | 9 | 11 | 0.0042902 | 0.125 | 0.08 | 261 | 0 | 0.364 | 1 | 1 | cs | TRUE
12 | LV_5187-6_0_3_line_12 |  | 9 | 12 | 0.046124 | 0.125 | 0.08 | 261 | 0 | 0.364 | 1 | 1 | cs | TRUE
13 | LV_5187-6_0_3_line_13 |  | 12 | 13 | 0.019986 | 0.125 | 0.08 | 261 | 0 | 0.364 | 1 | 1 | cs | TRUE
14 | LV_5187-6_0_3_line_14 |  | 13 | 25 | 0.024688 | 0.125 | 0.08 | 261 | 0 | 0.364 | 1 | 1 | cs | TRUE
15 | LV_5187-6_0_3_line_15 |  | 14 | 24 | 0.0049885 | 0.125 | 0.08 | 261 | 0 | 0.364 | 1 | 1 | cs | TRUE
16 | LV_5187-6_0_3_line_16 |  | 15 | 16 | 0.027847 | 0.125 | 0.08 | 261 | 0 | 0.364 | 1 | 1 | cs | TRUE
17 | LV_5187-6_0_3_line_17 |  | 16 | 17 | 0.017867 | 0.125 | 0.08 | 261 | 0 | 0.364 | 1 | 1 | cs | TRUE
18 | LV_5187-6_0_3_line_18 |  | 16 | 18 | 0.023108 | 0.125 | 0.08 | 261 | 0 | 0.364 | 1 | 1 | cs | TRUE
19 | LV_5187-6_0_3_line_19 |  | 17 | 19 | 0.022489 | 0.125 | 0.08 | 261 | 0 | 0.364 | 1 | 1 | cs | TRUE
20 | LV_5187-6_0_3_line_20 |  | 18 | 20 | 0.036877 | 0.125 | 0.08 | 261 | 0 | 0.364 | 1 | 1 | cs | TRUE
21 | LV_5187-6_0_3_line_21 |  | 19 | 21 | 0.019349 | 0.125 | 0.08 | 261 | 0 | 0.364 | 1 | 1 | cs | TRUE
22 | LV_5187-6_0_3_line_22 |  | 19 | 22 | 0.011113 | 0.125 | 0.08 | 261 | 0 | 0.364 | 1 | 1 | cs | TRUE
23 | LV_5187-6_0_3_line_23 |  | 20 | 23 | 0.029458 | 0.125 | 0.08 | 261 | 0 | 0.364 | 1 | 1 | cs | TRUE
24 | LV_5187-6_0_3_line_24 |  | 21 | 41 | 0.014017 | 0.125 | 0.08 | 261 | 0 | 0.364 | 1 | 1 | cs | TRUE
25 | LV_5187-6_0_3_line_25 |  | 22 | 30 | 0.021236 | 0.125 | 0.08 | 261 | 0 | 0.364 | 1 | 1 | cs | TRUE
26 | LV_5187-6_0_3_line_26 |  | 22 | 39 | 0.014536 | 0.125 | 0.08 | 261 | 0 | 0.364 | 1 | 1 | cs | TRUE
27 | LV_5187-6_0_3_line_27 |  | 23 | 43 | 0.029978 | 0.125 | 0.08 | 261 | 0 | 0.364 | 1 | 1 | cs | TRUE
28 | LV_5187-6_0_3_line_28 |  | 23 | 44 | 0.013458 | 0.125 | 0.08 | 261 | 0 | 0.364 | 1 | 1 | cs | TRUE
29 | LV_5187-6_0_3_line_29 |  | 25 | 26 | 0.017827 | 0.125 | 0.08 | 261 | 0 | 0.364 | 1 | 1 | cs | TRUE
30 | LV_5187-6_0_3_line_30 |  | 25 | 27 | 0.036705 | 0.125 | 0.08 | 261 | 0 | 0.364 | 1 | 2 | cs | TRUE
31 | LV_5187-6_0_3_line_31 |  | 26 | 28 | 0.0011349 | 0.125 | 0.08 | 261 | 0 | 0.364 | 1 | 1 | cs | TRUE
32 | LV_5187-6_0_3_line_32 |  | 26 | 29 | 0.010151 | 0.125 | 0.08 | 261 | 0 | 0.364 | 1 | 1 | cs | TRUE
33 | LV_5187-6_0_3_line_33 |  | 27 | 30 | 0.023413 | 0.125 | 0.08 | 261 | 0 | 0.364 | 1 | 2 | cs | TRUE
34 | LV_5187-6_0_3_line_34 |  | 27 | 31 | 0.011617 | 0.125 | 0.08 | 261 | 0 | 0.364 | 1 | 1 | cs | TRUE
35 | LV_5187-6_0_3_line_35 |  | 28 | 32 | 0.028773 | 0.125 | 0.08 | 261 | 0 | 0.364 | 1 | 1 | cs | TRUE
36 | LV_5187-6_0_3_line_36 |  | 29 | 33 | 0.015156 | 0.125 | 0.08 | 261 | 0 | 0.364 | 1 | 1 | cs | TRUE
37 | LV_5187-6_0_3_line_37 |  | 30 | 34 | 0.0073481 | 0.125 | 0.08 | 261 | 0 | 0.364 | 1 | 2 | cs | TRUE
38 | LV_5187-6_0_3_line_38 |  | 31 | 35 | 0.026361 | 0.125 | 0.08 | 261 | 0 | 0.364 | 1 | 1 | cs | TRUE
39 | LV_5187-6_0_3_line_39 |  | 32 | 68 | 0.026189 | 0.125 | 0.08 | 261 | 0 | 0.364 | 1 | 1 | cs | TRUE
40 | LV_5187-6_0_3_line_40 |  | 33 | 67 | 0.010242 | 0.125 | 0.08 | 261 | 0 | 0.364 | 1 | 1 | cs | TRUE
41 | LV_5187-6_0_3_line_41 |  | 34 | 40 | 0.043865 | 0.125 | 0.08 | 261 | 0 | 0.364 | 1 | 1 | cs | TRUE
42 | LV_5187-6_0_3_line_42 |  | 35 | 69 | 0.0076739 | 0.125 | 0.08 | 261 | 0 | 0.364 | 1 | 1 | cs | TRUE
43 | LV_5187-6_0_3_line_43 |  | 36 | 37 | 0.025002 | 0.125 | 0.08 | 261 | 0 | 0.364 | 1 | 1 | cs | TRUE
44 | LV_5187-6_0_3_line_44 |  | 37 | 38 | 0.010462 | 0.125 | 0.08 | 261 | 0 | 0.364 | 1 | 1 | cs | TRUE
45 | LV_5187-6_0_3_line_45 |  | 38 | 39 | 0.0017815 | 0.125 | 0.08 | 261 | 0 | 0.364 | 1 | 1 | cs | TRUE
46 | LV_5187-6_0_3_line_46 |  | 40 | 56 | 0.048752 | 0.125 | 0.08 | 261 | 0 | 0.364 | 1 | 1 | cs | TRUE
47 | LV_5187-6_0_3_line_47 |  | 41 | 42 | 0.0056275 | 0.125 | 0.08 | 261 | 0 | 0.364 | 1 | 1 | cs | TRUE
48 | LV_5187-6_0_3_line_48 |  | 42 | 55 | 0.0045347 | 0.125 | 0.08 | 261 | 0 | 0.364 | 1 | 1 | cs | TRUE
49 | LV_5187-6_0_3_line_49 |  | 43 | 45 | 0.034359 | 0.125 | 0.08 | 261 | 0 | 0.364 | 1 | 1 | cs | TRUE
50 | LV_5187-6_0_3_line_50 |  | 43 | 46 | 0.003797 | 0.125 | 0.08 | 261 | 0 | 0.364 | 1 | 1 | cs | TRUE
51 | LV_5187-6_0_3_line_51 |  | 44 | 47 | 0.01968 | 0.125 | 0.08 | 261 | 0 | 0.364 | 1 | 1 | cs | TRUE
52 | LV_5187-6_0_3_line_52 |  | 45 | 52 | 0.003981 | 0.125 | 0.08 | 261 | 0 | 0.364 | 1 | 1 | cs | TRUE
53 | LV_5187-6_0_3_line_53 |  | 45 | 53 | 0.038677 | 0.125 | 0.08 | 261 | 0 | 0.364 | 1 | 1 | cs | TRUE
54 | LV_5187-6_0_3_line_54 |  | 47 | 48 | 0.045874 | 0.125 | 0.08 | 261 | 0 | 0.364 | 1 | 1 | cs | TRUE
55 | LV_5187-6_0_3_line_55 |  | 47 | 49 | 0.010878 | 0.125 | 0.08 | 261 | 0 | 0.364 | 1 | 1 | cs | TRUE
56 | LV_5187-6_0_3_line_56 |  | 48 | 50 | 0.041611 | 0.125 | 0.08 | 261 | 0 | 0.364 | 1 | 1 | cs | TRUE
57 | LV_5187-6_0_3_line_57 |  | 49 | 51 | 0.0039317 | 0.125 | 0.08 | 261 | 0 | 0.364 | 1 | 1 | cs | TRUE
58 | LV_5187-6_0_3_line_58 |  | 50 | 54 | 0.015216 | 0.125 | 0.08 | 261 | 0 | 0.364 | 1 | 1 | cs | TRUE
59 | LV_5187-6_0_3_line_59 |  | 57 | 58 | 0.052632 | 0.125 | 0.08 | 261 | 0 | 0.364 | 1 | 1 | cs | TRUE
60 | LV_5187-6_0_3_line_60 |  | 58 | 59 | 0.017755 | 0.125 | 0.08 | 261 | 0 | 0.364 | 1 | 1 | cs | TRUE
61 | LV_5187-6_0_3_line_61 |  | 59 | 60 | 0.015572 | 0.125 | 0.08 | 261 | 0 | 0.364 | 1 | 1 | cs | TRUE
62 | LV_5187-6_0_3_line_62 |  | 59 | 61 | 0.034607 | 0.125 | 0.08 | 261 | 0 | 0.364 | 1 | 1 | cs | TRUE
63 | LV_5187-6_0_3_line_63 |  | 60 | 62 | 0.027414 | 0.125 | 0.08 | 261 | 0 | 0.364 | 1 | 1 | cs | TRUE
64 | LV_5187-6_0_3_line_64 |  | 61 | 63 | 0.023139 | 0.125 | 0.08 | 261 | 0 | 0.364 | 1 | 1 | cs | TRUE
65 | LV_5187-6_0_3_line_65 |  | 61 | 64 | 0.015782 | 0.125 | 0.08 | 261 | 0 | 0.364 | 1 | 1 | cs | TRUE
66 | LV_5187-6_0_3_line_66 |  | 63 | 65 | 0.019878 | 0.125 | 0.08 | 261 | 0 | 0.364 | 1 | 1 | cs | TRUE
67 | LV_5187-6_0_3_line_67 |  | 65 | 68 | 0.019968 | 0.125 | 0.08 | 261 | 0 | 0.364 | 1 | 1 | cs | TRUE
68 | LV_5187-6_0_3_line_68 |  | 66 | 67 | 0.03416 | 0.125 | 0.08 | 261 | 0 | 0.364 | 1 | 1 | cs | TRUE
69 | LV_5187-6_0_3_line_69 |  | 69 | 70 | 0.0076793 | 0.125 | 0.08 | 261 | 0 | 0.364 | 1 | 1 | cs | TRUE
70 | LV_5187-6_0_3_line_70 |  | 70 | 71 | 0.0078457 | 0.125 | 0.08 | 261 | 0 | 0.364 | 1 | 1 | cs | TRUE

## trafo
| name | std_type | hv_bus | lv_bus | sn_mva | vn_hv_kv | vn_lv_kv | vk_percent | vkr_percent | pfe_kw | i0_percent | shift_degree | tap_side | tap_neutral | tap_min | tap_max | tap_step_percent | tap_step_degree | tap_pos | tap_phase_shifter | parallel | df | in_service
0 | LV_5187-6_0_3_trafo_46 | 0.63 MVA 20/0.4 kV | 72 | 34 | 0.63 | 20 | 0.4 | 6 | 1.206 | 1.65 | 0.2619 | 150 | hv | 0 | -2 | 2 | 2.5 | 0 | 0 | FALSE | 1 | 1 | TRUE

## line_geodata
| x0 | y0 | x1 | y1 | x2 | y2 | x3 | y3 | x4 | y4 | x5 | y5 | x6 | y6 | x7 | y7 | x8 | y8
0 | 2714615.9296 | 1099993.3254 | 2714610.511 | 1100013.0511
1 | 2714610.511 | 1100013.0511 | 2714606.3091 | 1100028.3473
2 | 2714606.3091 | 1100028.3473 | 2714601.7349 | 1100044.9991
3 | 2714597.6023 | 1100060.0432 | 2714601.7349 | 1100044.9991
4 | 2714601.6274 | 1100061.3311 | 2714597.6023 | 1100060.0432
5 | 2714597.6023 | 1100060.0432 | 2714580.0143 | 1100051.5192
6 | 2714601.6274 | 1100061.3311 | 2714586.2274 | 1100087.5695 | 2714585.4612 | 1100091.0023
7 | 2714601.6274 | 1100061.3311 | 2714605.7307 | 1100062.1757 | 2714609.5919 | 1100062.3042 | 2714613.9665 | 1100062.3089 | 2714617.9928 | 1100061.8957 | 2714622.1137 | 1100060.9839 | 2714625.8752 | 1100059.8319 | 2714629.1165 | 1100058.3476 | 2714631.7293 | 1100056.6426
8 | 2714643.8088 | 1100045.8274 | 2714660.4029 | 1100029.4413
9 | 2714635.2197 | 1100054.1488 | 2714643.8088 | 1100045.8274
10 | 2714643.8088 | 1100045.8274 | 2714672.2317 | 1100057.0102
11 | 2714635.2197 | 1100054.1488 | 2714632.0641 | 1100056.4241 | 2714631.7293 | 1100056.6426
12 | 2714635.2197 | 1100054.1488 | 2714647.316 | 1100070.855 | 2714648.3605 | 1100073.7656 | 2714649.1172 | 1100077.1599 | 2714649.1542 | 1100080.5296 | 2714648.7259 | 1100084.7577 | 2714646.4468 | 1100094.3323 | 2714645.9672 | 1100095.7183
13 | 2714645.9672 | 1100095.7183 | 2714639.4309 | 1100114.6056
14 | 2714635.316 | 1100138.4522 | 2714634.5884 | 1100128.5985 | 2714639.4309 | 1100114.6056
15 | 2714585.4612 | 1100091.0023 | 2714584.3745 | 1100095.871
16 | 2714521.1411 | 1100186.1203 | 2714522.099 | 1100158.2897
17 | 2714521.1411 | 1100186.1203 | 2714538.9573 | 1100184.7778
18 | 2714521.1411 | 1100186.1203 | 2714498.111 | 1100188.0132
19 | 2714561.3826 | 1100183.088 | 2714538.9573 | 1100184.7778
20 | 2714465.6783 | 1100202.6641 | 2714474.9428 | 1100194.2218 | 2714482.8159 | 1100190.1785 | 2714488.4629 | 1100188.8062 | 2714498.111 | 1100188.0132
21 | 2714561.3826 | 1100183.088 | 2714559.3503 | 1100202.3301
22 | 2714561.3826 | 1100183.088 | 2714572.5066 | 1100182.3861
23 | 2714488.0422 | 1100220.9756 | 2714481.9581 | 1100213.089 | 2714479.6787 | 1100210.7889 | 2714477.2241 | 1100208.7413 | 2714473.6041 | 1100206.5049 | 2714465.6783 | 1100202.6641
24 | 2714559.3503 | 1100202.3301 | 2714557.8781 | 1100216.2695
25 | 2714593.7909 | 1100181.5759 | 2714572.5066 | 1100182.3861
26 | 2714572.5066 | 1100182.3861 | 2714572.2313 | 1100177.2775 | 2714573.9833 | 1100168.0219
27 | 2714488.0422 | 1100220.9756 | 2714476.1551 | 1100225.6103 | 2714482.3474 | 1100241.7157
28 | 2714488.0422 | 1100220.9756 | 2714496.527 | 1100231.4221
29 | 2714635.316 | 1100138.4522 | 2714640.6778 | 1100136.6077 | 2714643.1285 | 1100135.9868 | 2714645.4247 | 1100135.7522 | 2714652.7965 | 1100135.7135
30 | 2714609.1073 | 1100163.8639 | 2714614.9082 | 1100158.036 | 2714630.5118 | 1100141.1078 | 2714632.7703 | 1100139.5938 | 2714635.316 | 1100138.4522
31 | 2714652.7965 | 1100135.7135 | 2714653.9314 | 1100135.7067
32 | 2714652.7965 | 1100135.7135 | 2714650.0757 | 1100145.4935
33 | 2714609.1073 | 1100163.8639 | 2714597.8494 | 1100176.171 | 2714593.7909 | 1100181.5759
34 | 2714609.1073 | 1100163.8639 | 2714597.8235 | 1100161.1001
35 | 2714653.9314 | 1100135.7067 | 2714682.7036 | 1100135.5333
36 | 2714650.0757 | 1100145.4935 | 2714646.0136 | 1100160.0948
37 | 2714593.7909 | 1100181.5759 | 2714595.693 | 1100187.0488 | 2714595.79 | 1100188.5998
38 | 2714597.8235 | 1100161.1001 | 2714591.2038 | 1100159.4788 | 2714589.968 | 1100158.9106 | 2714589.1436 | 1100157.8722 | 2714588.9353 | 1100156.6007 | 2714589.2623 | 1100155.2726 | 2714595.2347 | 1100142.386
39 | 2714708.6837 | 1100138.1589 | 2714695.2396 | 1100135.848 | 2714689.8419 | 1100135.4903 | 2714682.7036 | 1100135.5333
40 | 2714643.2684 | 1100169.9623 | 2714646.0136 | 1100160.0948
41 | 2714595.79 | 1100188.5998 | 2714597.0551 | 1100208.8226 | 2714597.9205 | 1100216.2995 | 2714599.1158 | 1100223.1156 | 2714601.2281 | 1100232.0248
42 | 2714595.2347 | 1100142.386 | 2714598.4615 | 1100135.4235
43 | 2714577.881 | 1100156.8924 | 2714582.8288 | 1100155.2402 | 2714584.0798 | 1100154.5967 | 2714585.0467 | 1100153.8255 | 2714585.7153 | 1100152.8597 | 2714592.3798 | 1100138.3493
44 | 2714577.881 | 1100156.8924 | 2714577.881 | 1100156.8924 | 2714576.8076 | 1100157.5615 | 2714576.0313 | 1100158.492 | 2714575.5595 | 1100159.695 | 2714574.3146 | 1100166.2715
45 | 2714573.9833 | 1100168.0219 | 2714574.3146 | 1100166.2715
46 | 2714618.5022 | 1100277.0898 | 2714610.0314 | 1100262.9818 | 2714607.0333 | 1100256.5098 | 2714601.2281 | 1100232.0248
47 | 2714557.287 | 1100221.8659 | 2714557.8781 | 1100216.2695
48 | 2714556.8107 | 1100226.3755 | 2714557.287 | 1100221.8659
49 | 2714482.3474 | 1100241.7157 | 2714494.6804 | 1100273.7921
50 | 2714478.7691 | 1100243.0158 | 2714482.3474 | 1100241.7157
51 | 2714508.9344 | 1100246.6979 | 2714496.527 | 1100231.4221
52 | 2714490.9673 | 1100275.2564 | 2714494.6804 | 1100273.7921
53 | 2714503.4336 | 1100307.6466 | 2714507.1387 | 1100306.1932 | 2714494.6804 | 1100273.7921
54 | 2714508.9344 | 1100246.6979 | 2714514.4808 | 1100253.5293 | 2714520.3962 | 1100262.1466 | 2714523.1455 | 1100267.8578 | 2714525.7146 | 1100274.4997 | 2714527.3925 | 1100282.003 | 2714528.3624 | 1100287.3902
55 | 2714508.9344 | 1100246.6979 | 2714519.8113 | 1100246.5274
56 | 2714533.7287 | 1100328.643 | 2714529.6982 | 1100294.8107 | 2714528.3624 | 1100287.3902
57 | 2714523.7425 | 1100246.4657 | 2714519.8113 | 1100246.5274
58 | 2714533.7287 | 1100328.643 | 2714535.0986 | 1100340.1655 | 2714535.4042 | 1100343.7647
59 | 2714664.8386 | 1100300.3075 | 2714678.2199 | 1100249.4048
60 | 2714682.734 | 1100232.2328 | 2714678.2199 | 1100249.4048
61 | 2714682.734 | 1100232.2328 | 2714667.7101 | 1100228.1387
62 | 2714691.6656 | 1100198.801 | 2714682.734 | 1100232.2328
63 | 2714641.2605 | 1100220.9311 | 2714667.7101 | 1100228.1387
64 | 2714691.6656 | 1100198.801 | 2714697.9176 | 1100176.5229
65 | 2714691.6656 | 1100198.801 | 2714676.4758 | 1100194.5175
66 | 2714697.9176 | 1100176.5229 | 2714703.2884 | 1100157.3844
67 | 2714708.6837 | 1100138.1589 | 2714703.2884 | 1100157.3844
68 | 2714634.1127 | 1100202.8726 | 2714643.2684 | 1100169.9623
69 | 2714601.6906 | 1100128.4561 | 2714598.4615 | 1100135.4235
70 | 2714604.9896 | 1100121.3377 | 2714601.6906 | 1100128.4561

## bus_geodata
| x | y | coords
0 | 2714615.9296 | 1099993.3254
1 | 2714610.511 | 1100013.0511
2 | 2714606.3091 | 1100028.3473
3 | 2714601.7349 | 1100044.9991
4 | 2714597.6023 | 1100060.0432
5 | 2714601.6274 | 1100061.3311
6 | 2714580.0143 | 1100051.5192
7 | 2714660.4029 | 1100029.4413
8 | 2714643.8088 | 1100045.8274
9 | 2714635.2197 | 1100054.1488
10 | 2714672.2317 | 1100057.0102
11 | 2714631.7293 | 1100056.6426
12 | 2714645.9672 | 1100095.7183
13 | 2714639.4309 | 1100114.6056
14 | 2714585.4612 | 1100091.0023
15 | 2714522.099 | 1100158.2897
16 | 2714521.1411 | 1100186.1203
17 | 2714538.9573 | 1100184.7778
18 | 2714498.111 | 1100188.0132
19 | 2714561.3826 | 1100183.088
20 | 2714465.6783 | 1100202.6641
21 | 2714559.3503 | 1100202.3301
22 | 2714572.5066 | 1100182.3861
23 | 2714488.0422 | 1100220.9756
24 | 2714584.3745 | 1100095.871
25 | 2714635.316 | 1100138.4522
26 | 2714652.7965 | 1100135.7135
27 | 2714609.1073 | 1100163.8639
28 | 2714653.9314 | 1100135.7067
29 | 2714650.0757 | 1100145.4935
30 | 2714593.7909 | 1100181.5759
31 | 2714597.8235 | 1100161.1001
32 | 2714682.7036 | 1100135.5333
33 | 2714646.0136 | 1100160.0948
34 | 2714595.79 | 1100188.5998
35 | 2714595.2347 | 1100142.386
36 | 2714592.3798 | 1100138.3493
37 | 2714577.881 | 1100156.8924
38 | 2714574.3146 | 1100166.2715
39 | 2714573.9833 | 1100168.0219
40 | 2714601.2281 | 1100232.0248
41 | 2714557.8781 | 1100216.2695
42 | 2714557.287 | 1100221.8659
43 | 2714482.3474 | 1100241.7157
44 | 2714496.527 | 1100231.4221
45 | 2714494.6804 | 1100273.792
46 | 2714478.7691 | 1100243.0158
47 | 2714508.9344 | 1100246.6979
48 | 2714528.3624 | 1100287.3902
49 | 2714519.8113 | 1100246.5274
50 | 2714533.7287 | 1100328.643
51 | 2714523.7425 | 1100246.4657
52 | 2714490.9673 | 1100275.2564
53 | 2714503.4336 | 1100307.6466
54 | 2714535.4042 | 1100343.7647
55 | 2714556.8107 | 1100226.3755
56 | 2714618.5022 | 1100277.0898
57 | 2714664.8386 | 1100300.3075
58 | 2714678.2199 | 1100249.4048
59 | 2714682.734 | 1100232.2328
60 | 2714667.7101 | 1100228.1387
61 | 2714691.6656 | 1100198.801
62 | 2714641.2605 | 1100220.9311
63 | 2714697.9176 | 1100176.5229
64 | 2714676.4758 | 1100194.5175
65 | 2714703.2884 | 1100157.3844
66 | 2714634.1127 | 1100202.8726
67 | 2714643.2684 | 1100169.9623
68 | 2714708.6837 | 1100138.1589
69 | 2714598.4615 | 1100135.4235
70 | 2714601.6906 | 1100128.4561
71 | 2714604.9896 | 1100121.3377
72 | 2714593.7909 | 1100181.5759

## line_std_types
| c_nf_per_km | r_ohm_per_km | x_ohm_per_km | max_i_ka | type | q_mm2 | alpha | voltage_rating
NAYY 4x50 SE | 210 | 0.642 | 0.083 | 0.142 | cs | 50 | 0.00403 | LV
NAYY 4x120 SE | 264 | 0.225 | 0.08 | 0.242 | cs | 120 | 0.00403 | LV
NAYY 4x150 SE | 261 | 0.208 | 0.08 | 0.27 | cs | 150 | 0.00403 | LV
NA2XS2Y 1x95 RM/25 12/20 kV | 216 | 0.313 | 0.132 | 0.252 | cs | 95 | 0.00403 | MV
NA2XS2Y 1x185 RM/25 12/20 kV | 273 | 0.161 | 0.117 | 0.362 | cs | 185 | 0.00403 | MV
NA2XS2Y 1x240 RM/25 12/20 kV | 304 | 0.122 | 0.112 | 0.421 | cs | 240 | 0.00403 | MV
NA2XS2Y 1x95 RM/25 6/10 kV | 315 | 0.313 | 0.123 | 0.249 | cs | 95 | 0.00403 | MV
NA2XS2Y 1x185 RM/25 6/10 kV | 406 | 0.161 | 0.11 | 0.358 | cs | 185 | 0.00403 | MV
NA2XS2Y 1x240 RM/25 6/10 kV | 456 | 0.122 | 0.105 | 0.416 | cs | 240 | 0.00403 | MV
NA2XS2Y 1x150 RM/25 12/20 kV | 250 | 0.206 | 0.116 | 0.319 | cs | 150 | 0.00403 | MV
NA2XS2Y 1x120 RM/25 12/20 kV | 230 | 0.253 | 0.119 | 0.283 | cs | 120 | 0.00403 | MV
NA2XS2Y 1x70 RM/25 12/20 kV | 190 | 0.443 | 0.132 | 0.22 | cs | 70 | 0.00403 | MV
NA2XS2Y 1x150 RM/25 6/10 kV | 360 | 0.206 | 0.11 | 0.315 | cs | 150 | 0.00403 | MV
NA2XS2Y 1x120 RM/25 6/10 kV | 340 | 0.253 | 0.113 | 0.28 | cs | 120 | 0.00403 | MV
NA2XS2Y 1x70 RM/25 6/10 kV | 280 | 0.443 | 0.123 | 0.217 | cs | 70 | 0.00403 | MV
N2XS(FL)2Y 1x120 RM/35 64/110 kV | 112 | 0.153 | 0.166 | 0.366 | cs | 120 | 0.00393 | HV
N2XS(FL)2Y 1x185 RM/35 64/110 kV | 125 | 0.099 | 0.156 | 0.457 | cs | 185 | 0.00393 | HV
N2XS(FL)2Y 1x240 RM/35 64/110 kV | 135 | 0.075 | 0.149 | 0.526 | cs | 240 | 0.00393 | HV
N2XS(FL)2Y 1x300 RM/35 64/110 kV | 144 | 0.06 | 0.144 | 0.588 | cs | 300 | 0.00393 | HV
15-AL1/3-ST1A 0.4 | 11 | 1.8769 | 0.35 | 0.105 | ol | 16 | 0.00403 | LV
24-AL1/4-ST1A 0.4 | 11.25 | 1.2012 | 0.335 | 0.14 | ol | 24 | 0.00403 | LV
48-AL1/8-ST1A 0.4 | 12.2 | 0.5939 | 0.3 | 0.21 | ol | 48 | 0.00403 | LV
94-AL1/15-ST1A 0.4 | 13.2 | 0.306 | 0.29 | 0.35 | ol | 94 | 0.00403 | LV
34-AL1/6-ST1A 10.0 | 9.7 | 0.8342 | 0.36 | 0.17 | ol | 34 | 0.00403 | MV
48-AL1/8-ST1A 10.0 | 10.1 | 0.5939 | 0.35 | 0.21 | ol | 48 | 0.00403 | MV
70-AL1/11-ST1A 10.0 | 10.4 | 0.4132 | 0.339 | 0.29 | ol | 70 | 0.00403 | MV
94-AL1/15-ST1A 10.0 | 10.75 | 0.306 | 0.33 | 0.35 | ol | 94 | 0.00403 | MV
122-AL1/20-ST1A 10.0 | 11.1 | 0.2376 | 0.323 | 0.41 | ol | 122 | 0.00403 | MV
149-AL1/24-ST1A 10.0 | 11.25 | 0.194 | 0.315 | 0.47 | ol | 149 | 0.00403 | MV
34-AL1/6-ST1A 20.0 | 9.15 | 0.8342 | 0.382 | 0.17 | ol | 34 | 0.00403 | MV
48-AL1/8-ST1A 20.0 | 9.5 | 0.5939 | 0.372 | 0.21 | ol | 48 | 0.00403 | MV
70-AL1/11-ST1A 20.0 | 9.7 | 0.4132 | 0.36 | 0.29 | ol | 70 | 0.00403 | MV
94-AL1/15-ST1A 20.0 | 10 | 0.306 | 0.35 | 0.35 | ol | 94 | 0.00403 | MV
122-AL1/20-ST1A 20.0 | 10.3 | 0.2376 | 0.344 | 0.41 | ol | 122 | 0.00403 | MV
149-AL1/24-ST1A 20.0 | 10.5 | 0.194 | 0.337 | 0.47 | ol | 149 | 0.00403 | MV
184-AL1/30-ST1A 20.0 | 10.75 | 0.1571 | 0.33 | 0.535 | ol | 184 | 0.00403 | MV
243-AL1/39-ST1A 20.0 | 11 | 0.1188 | 0.32 | 0.645 | ol | 243 | 0.00403 | MV
48-AL1/8-ST1A 110.0 | 8 | 0.5939 | 0.46 | 0.21 | ol | 48 | 0.00403 | HV
70-AL1/11-ST1A 110.0 | 8.4 | 0.4132 | 0.45 | 0.29 | ol | 70 | 0.00403 | HV
94-AL1/15-ST1A 110.0 | 8.65 | 0.306 | 0.44 | 0.35 | ol | 94 | 0.00403 | HV
122-AL1/20-ST1A 110.0 | 8.5 | 0.2376 | 0.43 | 0.41 | ol | 122 | 0.00403 | HV
149-AL1/24-ST1A 110.0 | 8.75 | 0.194 | 0.41 | 0.47 | ol | 149 | 0.00403 | HV
184-AL1/30-ST1A 110.0 | 8.8 | 0.1571 | 0.4 | 0.535 | ol | 184 | 0.00403 | HV
243-AL1/39-ST1A 110.0 | 9 | 0.1188 | 0.39 | 0.645 | ol | 243 | 0.00403 | HV
305-AL1/39-ST1A 110.0 | 9.2 | 0.0949 | 0.38 | 0.74 | ol | 305 | 0.00403 | HV
490-AL1/64-ST1A 110.0 | 9.75 | 0.059 | 0.37 | 0.96 | ol | 490 | 0.00403 | HV
679-AL1/86-ST1A 110.0 | 9.95 | 0.042 | 0.36 | 1.15 | ol | 679 | 0.00403 | HV
490-AL1/64-ST1A 220.0 | 10 | 0.059 | 0.285 | 0.96 | ol | 490 | 0.00403 | HV
679-AL1/86-ST1A 220.0 | 11.7 | 0.042 | 0.275 | 1.15 | ol | 679 | 0.00403 | HV
490-AL1/64-ST1A 380.0 | 11 | 0.059 | 0.253 | 0.96 | ol | 490 | 0.00403 | HV
679-AL1/86-ST1A 380.0 | 14.6 | 0.042 | 0.25 | 1.15 | ol | 679 | 0.00403 | HV

## trafo_std_types
| i0_percent | pfe_kw | vkr_percent | sn_mva | vn_lv_kv | vn_hv_kv | vk_percent | shift_degree | vector_group | tap_side | tap_neutral | tap_min | tap_max | tap_step_degree | tap_step_percent | tap_phase_shifter
160 MVA 380/110 kV | 0.06 | 60 | 0.25 | 160 | 110 | 380 | 12.2 | 0 | Yy0 | hv | 0 | -9 | 9 | 0 | 1.5 | FALSE
100 MVA 220/110 kV | 0.06 | 55 | 0.26 | 100 | 110 | 220 | 12 | 0 | Yy0 | hv | 0 | -9 | 9 | 0 | 1.5 | FALSE
63 MVA 110/20 kV | 0.04 | 22 | 0.32 | 63 | 20 | 110 | 18 | 150 | YNd5 | hv | 0 | -9 | 9 | 0 | 1.5 | FALSE
40 MVA 110/20 kV | 0.05 | 18 | 0.34 | 40 | 20 | 110 | 16.2 | 150 | YNd5 | hv | 0 | -9 | 9 | 0 | 1.5 | FALSE
25 MVA 110/20 kV | 0.07 | 14 | 0.41 | 25 | 20 | 110 | 12 | 150 | YNd5 | hv | 0 | -9 | 9 | 0 | 1.5 | FALSE
63 MVA 110/10 kV | 0.04 | 22 | 0.32 | 63 | 10 | 110 | 18 | 150 | YNd5 | hv | 0 | -9 | 9 | 0 | 1.5 | FALSE
40 MVA 110/10 kV | 0.05 | 18 | 0.34 | 40 | 10 | 110 | 16.2 | 150 | YNd5 | hv | 0 | -9 | 9 | 0 | 1.5 | FALSE
25 MVA 110/10 kV | 0.07 | 14 | 0.41 | 25 | 10 | 110 | 12 | 150 | YNd5 | hv | 0 | -9 | 9 | 0 | 1.5 | FALSE
0.25 MVA 20/0.4 kV | 0.32 | 0.8 | 1.44 | 0.25 | 0.4 | 20 | 6 | 150 | Yzn5 | hv | 0 | -2 | 2 | 0 | 2.5 | FALSE
0.4 MVA 20/0.4 kV | 0.3375 | 1.35 | 1.425 | 0.4 | 0.4 | 20 | 6 | 150 | Dyn5 | hv | 0 | -2 | 2 | 0 | 2.5 | FALSE
0.63 MVA 20/0.4 kV | 0.2619 | 1.65 | 1.206 | 0.63 | 0.4 | 20 | 6 | 150 | Dyn5 | hv | 0 | -2 | 2 | 0 | 2.5 | FALSE
0.25 MVA 10/0.4 kV | 0.24 | 0.6 | 1.2 | 0.25 | 0.4 | 10 | 4 | 150 | Dyn5 | hv | 0 | -2 | 2 | 0 | 2.5 | FALSE
0.4 MVA 10/0.4 kV | 0.2375 | 0.95 | 1.325 | 0.4 | 0.4 | 10 | 4 | 150 | Dyn5 | hv | 0 | -2 | 2 | 0 | 2.5 | FALSE
0.63 MVA 10/0.4 kV | 0.1873 | 1.18 | 1.0794 | 0.63 | 0.4 | 10 | 4 | 150 | Dyn5 | hv | 0 | -2 | 2 | 0 | 2.5 | FALSE

## trafo3w_std_types
| sn_hv_mva | sn_mv_mva | sn_lv_mva | vn_hv_kv | vn_mv_kv | vn_lv_kv | vk_hv_percent | vk_mv_percent | vk_lv_percent | vkr_hv_percent | vkr_mv_percent | vkr_lv_percent | pfe_kw | i0_percent | shift_mv_degree | shift_lv_degree | vector_group | tap_side | tap_neutral | tap_min | tap_max | tap_step_percent
63/25/38 MVA 110/20/10 kV | 63 | 25 | 38 | 110 | 20 | 10 | 10.4 | 10.4 | 10.4 | 0.28 | 0.32 | 0.35 | 35 | 0.89 | 0 | 0 | YN0yn0yn0 | hv | 0 | -10 | 10 | 1.2
63/25/38 MVA 110/10/10 kV | 63 | 25 | 38 | 110 | 10 | 10 | 10.4 | 10.4 | 10.4 | 0.28 | 0.32 | 0.35 | 35 | 0.89 | 0 | 0 | YN0yn0yn0 | hv | 0 | -10 | 10 | 1.2

## fuse_std_types
| fuse_type | i_rated_a | t_avg | t_min | t_total | x_avg | x_min | x_total
HV 100A | HV 100A | 100 | 0 | [10.0, 3.64, 0.854, 0.281, 0.1, 0.0531, 0.022, 0.01] | [10.0, 4.267, 1.21, 0.403, 0.1, 0.058, 0.022, 0.01] | 0 | [300.0, 350.0, 450.0, 550.0, 700.0, 850.0, 1200.0, 1752.0] | [600.0, 700.0, 900.0, 1150.0, 1665.0, 2000.0, 3000.0, 4313.0]
HV 10A | HV 10A | 10 | 0 | [10.0, 1675.0, 0.344, 0.156, 0.1, 0.0417, 0.0171, 0.01] | [10.0, 1.3, 0.3, 0.155, 0.1, 0.0555, 0.023, 0.01] | 0 | [30.0, 32.0, 35.0, 37.0, 39.0, 50.0, 70.0, 88.0] | [60.0, 70.0, 80.0, 87.0, 94.0, 110.0, 150.0, 216.0]
HV 125A | HV 125A | 125 | 0 | [10.0, 1.82, 0.344, 0.1, 0.0467, 0.0269, 0.01] | [10.0, 2.478, 0.426, 0.1, 0.0427, 0.0211, 0.01] | 0 | [375.0, 500.0, 700.0, 925.0, 1200.0, 1500.0, 2341.0] | [750.0, 1000.0, 1500.0, 2200.0, 3000.0, 4000.0, 5765.0]
HV 160A | HV 160A | 160 | 0 | [10.0, 4.15, 1.03, 0.198, 0.1, 0.051, 0.0172, 0.01] | [10.0, 2.3, 0.734, 0.274, 0.1, 0.046, 0.0177, 0.01] | 0 | [480.0, 550.0, 700.0, 1000.0, 1260.0, 1600.0, 2500.0, 3227.0] | [960.0, 1300.0, 1700.0, 2200.0, 2996.0, 4000.0, 6000.0, 7946.0]
HV 16A | HV 16A | 16 | 0 | [10.0, 0.352, 0.164, 0.1, 0.0649, 0.0342, 0.01] | [10.0, 2.34, 0.722, 0.181, 0.1, 0.055, 0.0296, 0.01] | 0 | [48.0, 60.0, 65.0, 71.0, 80.0, 100.0, 162.0] | [96.0, 110.0, 125.0, 150.0, 168.0, 200.0, 250.0, 398.0]
HV 200A | HV 200A | 200 | 0 | [10.0, 4.267, 1.21, 0.403, 0.1, 0.058, 0.022, 0.01] | [10.0, 3.73, 1.654, 0.328, 0.1, 0.0531, 0.019, 0.01] | 0 | [600.0, 700.0, 900.0, 1150.0, 1665.0, 2000.0, 3000.0, 4313.0] | [1200.0, 1500.0, 1800.0, 2700.0, 3960.0, 5000.0, 7500.0, 10620.0]
HV 20A | HV 20A | 20 | 0 | [10.0, 1.3, 0.3, 0.155, 0.1, 0.0555, 0.023, 0.01] | [10.0, 1.3, 0.161, 0.1, 0.0611, 0.0399, 0.0141, 0.01] | 0 | [60.0, 70.0, 80.0, 87.0, 94.0, 110.0, 150.0, 216.0] | [120.0, 150.0, 200.0, 223.0, 260.0, 300.0, 450.0, 532.0]
HV 25A | HV 25A | 25 | 0 | [10.0, 2.512, 0.833, 0.299, 0.1, 0.0372, 0.0223, 0.01] | [10.0, 3.125, 0.597, 0.198, 0.1, 0.0378, 0.022, 0.01] | 0 | [75.0, 82.0, 90.0, 100.0, 124.0, 170.0, 200.0, 289.0] | [150.0, 170.0, 210.0, 250.0, 294.0, 400.0, 500.0, 711.0]
HV 31.5A | HV 31.5A | 31.5 | 0 | [10.0, 2.34, 0.722, 0.181, 0.1, 0.055, 0.0296, 0.01] | [10.0, 2.84, 0.368, 0.164, 0.1, 0.0621, 0.0378, 0.0195, 0.01] | 0 | [95.0, 110.0, 125.0, 150.0, 165.0, 200.0, 250.0, 390.0] | [189.0, 220.0, 300.0, 350.0, 393.0, 450.0, 530.0, 700.0, 960.0]
HV 40A | HV 40A | 40 | 0 | [10.0, 1.3, 0.161, 0.1, 0.0611, 0.0399, 0.0141, 0.01] | [10.0, 2.05, 0.369, 0.198, 0.1, 0.051, 0.0298, 0.01] | 0 | [120.0, 150.0, 200.0, 223.0, 260.0, 300.0, 450.0, 532.0] | [240.0, 300.0, 400.0, 450.0, 530.0, 650.0, 800.0, 1311.0]
HV 50A | HV 50A | 50 | 0 | [10.0, 3.215, 0.597, 0.198, 0.1, 0.0378, 0.022, 0.01] | [10.0, 3.64, 0.854, 0.281, 0.1, 0.0531, 0.022, 0.01] | 0 | [150.0, 170.0, 210.0, 250.0, 294.0, 400.0, 500.0, 711.0] | [300.0, 350.0, 450.0, 550.0, 700.0, 850.0, 1200.0, 1752.0]
HV 6.3A | HV 6.3A | 6.3 | 0 | [10.0, 1.39, 0.344, 0.168, 0.1, 0.056, 0.0263, 0.01] | [10.0, 1.711, 0.516, 0.198, 0.1, 0.0634, 0.0303, 0.01] | 0 | [19.0, 19.5, 20.4, 20.8, 22.0, 25.0, 32.0, 48.0] | [38.0, 40.0, 43.0, 48.0, 53.0, 60.0, 75.0, 118.0]
HV 63A | HV 63A | 63 | 0 | [10.0, 2.84, 0.368, 0.164, 0.1, 0.0621, 0.0378, 0.0195, 0.01] | [10.0, 1.82, 0.344, 0.1, 0.0467, 0.0269, 0.01] | 0 | [189.0, 220.0, 300.0, 350.0, 393.0, 450.0, 530.0, 700.0, 961.0] | [378.0, 500.0, 700.0, 934.0, 1200.0, 1500.0, 2366.0]
HV 80A | HV 80A | 80 | 0 | [10.0, 2.05, 0.369, 0.198, 0.1, 0.051, 0.0298, 0.01] | [10.0, 4.15, 1.03, 0.198, 0.1, 0.051, 0.0172, 0.01] | 0 | [240.0, 300.0, 400.0, 450.0, 530.0, 650.0, 800.0, 1311.0] | [480.0, 550.0, 700.0, 1000.0, 1260.0, 1600.0, 2500.0, 3227.0]
Siemens NH-1-100 | Siemens NH-1-100 | 100 | [5400.0, 2000.0, 400.0, 20.0, 1.0, 0.2, 0.012, 0.004] | 0 | 0 | [150.0, 190.0, 250.0, 430.0, 900.0, 1250.0, 2700.0, 3600.0] | 0 | 0
Siemens NH-1-125 | Siemens NH-1-125 | 125 | [4800.0, 120.0, 7.0, 0.1, 0.004] | 0 | 0 | [180.0, 400.0, 740.0, 2000.0, 4250.0] | 0 | 0
Siemens NH-1-16 | Siemens NH-1-16 | 16 | [4000.0, 400.0, 2.0, 0.1, 0.04, 0.01] | 0 | 0 | [26.0, 35.0, 75.0, 150.0, 200.0, 300.0] | 0 | 0
Siemens NH-1-160 | Siemens NH-1-160 | 160 | [4800.0, 120.0, 7.0, 0.1, 0.004] | 0 | 0 | [210.0, 500.0, 900.0, 2300.0, 5000.0] | 0 | 0
Siemens NH-1-25 | Siemens NH-1-25 | 25 | [4000.0, 1000.0, 10.0, 0.2, 0.02, 0.01] | 0 | 0 | [40.0, 50.0, 100.0, 210.0, 400.0, 500.0] | 0 | 0
Siemens NH-1-50 | Siemens NH-1-50 | 50 | [4000.0, 40.0, 4.0, 1.0, 0.02, 0.01] | 0 | 0 | [86.0, 200.0, 300.0, 400.0, 1000.0, 1280.0] | 0 | 0
Siemens NH-1-63 | Siemens NH-1-63 | 63 | [4000.0, 100.0, 10.0, 2.0, 0.04, 0.01] | 0 | 0 | [100.0, 200.0, 300.0, 400.0, 1000.0, 1500.0] | 0 | 0
Siemens NH-1-80 | Siemens NH-1-80 | 80 | [4800.0, 120.0, 7.0, 0.1, 0.01] | 0 | 0 | [150.58, 250.0, 450.0, 1150.0, 2470.0] | 0 | 0
Siemens NH-2-1000 | Siemens NH-2-1000 | 1000 | [4800.0, 120.0, 7.0, 0.1, 0.004] | 0 | 0 | [1900.0, 3500.0, 8400.0, 24000.0, 52000.0] | 0 | 0
Siemens NH-2-200 | Siemens NH-2-200 | 200 | [4800.0, 120.0, 7.0, 0.1, 0.004] | 0 | 0 | [280.0, 650.0, 1200.0, 3000.0, 7000.0] | 0 | 0
Siemens NH-2-224 | Siemens NH-2-224 | 224 | [4800.0, 120.0, 7.0, 0.2, 0.04, 0.004] | 0 | 0 | [400.0, 750.0, 1453.0, 3025.0, 4315.0, 7600.0] | 0 | 0
Siemens NH-2-250 | Siemens NH-2-250 | 250 | [4800.0, 120.0, 7.0, 0.1, 0.004] | 0 | 0 | [450.0, 800.0, 1650.0, 4000.0, 8500.0] | 0 | 0
Siemens NH-2-315 | Siemens NH-2-315 | 315 | [4800.0, 120.0, 7.0, 0.1, 0.004] | 0 | 0 | [550.0, 920.0, 1900.0, 5000.0, 11000.0] | 0 | 0
Siemens NH-2-355 | Siemens NH-2-355 | 355 | [4800.0, 120.0, 6.0, 0.1, 0.004] | 0 | 0 | [650.0, 1116.27, 2350.0, 5840.0, 12790.0] | 0 | 0
Siemens NH-2-400 | Siemens NH-2-400 | 400 | [4800.0, 120.0, 7.0, 0.1, 0.004] | 0 | 0 | [720.0, 1350.0, 2800.0, 6500.0, 15000.0] | 0 | 0
Siemens NH-2-425 | Siemens NH-2-425 | 425 | [4800.0, 120.0, 7.0, 0.1, 0.004] | 0 | 0 | [850.0, 1500.0, 3050.0, 7500.0, 16500.0] | 0 | 0
Siemens NH-2-630 | Siemens NH-2-630 | 630 | [4800.0, 120.0, 7.0, 0.1, 0.004] | 0 | 0 | [1200.0, 2000.0, 4800.0, 12000.0, 26000.0] | 0 | 0

## dtypes
| element | column | dtype
0 | bus | name | object
1 | bus | vn_kv | float64
2 | bus | type | object
3 | bus | zone | object
4 | bus | in_service | bool
5 | load | name | object
6 | load | bus | uint32
7 | load | p_mw | float64
8 | load | q_mvar | float64
9 | load | const_z_percent | float64
10 | load | const_i_percent | float64
11 | load | sn_mva | float64
12 | load | scaling | float64
13 | load | in_service | bool
14 | load | type | object
15 | ext_grid | name | object
16 | ext_grid | bus | uint32
17 | ext_grid | vm_pu | float64
18 | ext_grid | va_degree | float64
19 | ext_grid | slack_weight | float64
20 | ext_grid | in_service | bool
21 | line | name | object
22 | line | std_type | object
23 | line | from_bus | uint32
24 | line | to_bus | uint32
25 | line | length_km | float64
26 | line | r_ohm_per_km | float64
27 | line | x_ohm_per_km | float64
28 | line | c_nf_per_km | float64
29 | line | g_us_per_km | float64
30 | line | max_i_ka | float64
31 | line | df | float64
32 | line | parallel | uint32
33 | line | type | object
34 | line | in_service | bool
35 | trafo | name | object
36 | trafo | std_type | object
37 | trafo | hv_bus | uint32
38 | trafo | lv_bus | uint32
39 | trafo | sn_mva | float64
40 | trafo | vn_hv_kv | float64
41 | trafo | vn_lv_kv | float64
42 | trafo | vk_percent | float64
43 | trafo | vkr_percent | float64
44 | trafo | pfe_kw | float64
45 | trafo | i0_percent | float64
46 | trafo | shift_degree | float64
47 | trafo | tap_side | object
48 | trafo | tap_neutral | int32
49 | trafo | tap_min | int32
50 | trafo | tap_max | int32
51 | trafo | tap_step_percent | float64
52 | trafo | tap_step_degree | float64
53 | trafo | tap_pos | int32
54 | trafo | tap_phase_shifter | bool
55 | trafo | parallel | uint32
56 | trafo | df | float64
57 | trafo | in_service | bool
58 | line_geodata | coords | object
59 | bus_geodata | x | float64
60 | bus_geodata | y | float64
61 | bus_geodata | coords | object

## parameters
| version | format_version | converged | OPF_converged | name | f_hz | sn_mva
0 | 2.14.6 | 2.14.0 | FALSE | FALSE |  | 50 | 1