## bus
| name | vn_kv | type | zone | in_service
0 | bus_LV_5189-1_0_6_node_0 | 0.4 | n |  | TRUE
1 | bus_LV_5189-1_0_6_node_1 | 0.4 | n |  | TRUE
2 | bus_LV_5189-1_0_6_node_2 | 0.4 | n |  | TRUE
3 | bus_LV_5189-1_0_6_node_3 | 0.4 | n |  | TRUE
4 | bus_LV_5189-1_0_6_node_4 | 0.4 | n |  | TRUE
5 | bus_LV_5189-1_0_6_node_5 | 0.4 | n |  | TRUE
6 | bus_LV_5189-1_0_6_node_28 | 0.4 | n |  | TRUE
7 | bus_LV_5189-1_0_6_node_35 | 0.4 | n |  | TRUE
8 | bus_LV_5189-1_0_6_node_31 | 0.4 | n |  | TRUE
9 | bus_LV_5189-1_0_6_node_76 | 0.4 | n |  | TRUE
10 | bus_LV_5189-1_0_6_node_75 | 0.4 | n |  | TRUE
11 | bus_LV_5189-1_0_6_node_61 | 0.4 | n |  | TRUE
12 | bus_LV_5189-1_0_6_node_26 | 0.4 | n |  | TRUE
13 | bus_LV_5189-1_0_6_node_29 | 0.4 | n |  | TRUE
14 | bus_LV_5189-1_0_6_node_73 | 0.4 | n |  | TRUE
15 | bus_LV_5189-1_0_6_node_24 | 0.4 | n |  | TRUE
16 | bus_LV_5189-1_0_6_node_74 | 0.4 | n |  | TRUE
17 | bus_LV_5189-1_0_6_node_60 | 0.4 | n |  | TRUE
18 | bus_LV_5189-1_0_6_node_6 | 0.4 | n |  | TRUE
19 | bus_LV_5189-1_0_6_node_7 | 0.4 | n |  | TRUE
20 | bus_LV_5189-1_0_6_node_8 | 0.4 | n |  | TRUE
21 | bus_LV_5189-1_0_6_node_10 | 0.4 | n |  | TRUE
22 | bus_LV_5189-1_0_6_node_13 | 0.4 | n |  | TRUE
23 | bus_LV_5189-1_0_6_node_14 | 0.4 | n |  | TRUE
24 | bus_LV_5189-1_0_6_node_11 | 0.4 | n |  | TRUE
25 | bus_LV_5189-1_0_6_node_23 | 0.4 | n |  | TRUE
26 | bus_LV_5189-1_0_6_node_78 | 0.4 | n |  | TRUE
27 | bus_LV_5189-1_0_6_node_21 | 0.4 | n |  | TRUE
28 | bus_LV_5189-1_0_6_node_15 | 0.4 | n |  | TRUE
29 | bus_LV_5189-1_0_6_node_16 | 0.4 | n |  | TRUE
30 | bus_LV_5189-1_0_6_node_17 | 0.4 | n |  | TRUE
31 | bus_LV_5189-1_0_6_node_70 | 0.4 | n |  | TRUE
32 | bus_LV_5189-1_0_6_node_69 | 0.4 | n |  | TRUE
33 | bus_LV_5189-1_0_6_node_18 | 0.4 | n |  | TRUE
34 | bus_LV_5189-1_0_6_node_19 | 0.4 | n |  | TRUE
35 | bus_LV_5189-1_0_6_node_20 | 0.4 | n |  | TRUE
36 | bus_LV_5189-1_0_6_node_22 | 0.4 | n |  | TRUE
37 | bus_LV_5189-1_0_6_node_27 | 0.4 | n |  | TRUE
38 | bus_LV_5189-1_0_6_node_34 | 0.4 | n |  | TRUE
39 | bus_LV_5189-1_0_6_node_25 | 0.4 | n |  | TRUE
40 | bus_LV_5189-1_0_6_node_32 | 0.4 | n |  | TRUE
41 | bus_LV_5189-1_0_6_node_53 | 0.4 | n |  | TRUE
42 | bus_LV_5189-1_0_6_node_54 | 0.4 | n |  | TRUE
43 | bus_LV_5189-1_0_6_node_55 | 0.4 | n |  | TRUE
44 | bus_LV_5189-1_0_6_node_56 | 0.4 | n |  | TRUE
45 | bus_LV_5189-1_0_6_node_57 | 0.4 | n |  | TRUE
46 | bus_LV_5189-1_0_6_node_67 | 0.4 | n |  | TRUE
47 | bus_LV_5189-1_0_6_node_68 | 0.4 | n |  | TRUE
48 | bus_LV_5189-1_0_6_node_65 | 0.4 | n |  | TRUE
49 | bus_LV_5189-1_0_6_node_77 | 0.4 | n |  | TRUE
50 | bus_LV_5189-1_0_6_node_71 | 0.4 | n |  | TRUE
51 | bus_LV_5189-1_0_6_node_72 | 0.4 | n |  | TRUE
52 | bus_LV_5189-1_0_6_node_79 | 0.4 | n |  | TRUE
53 | bus_LV_5189-1_0_6_node_39 | 0.4 | n |  | TRUE
54 | bus_LV_5189-1_0_6_node_30 | 0.4 | n |  | TRUE
55 | bus_LV_5189-1_0_6_node_58 | 0.4 | n |  | TRUE
56 | bus_LV_5189-1_0_6_node_59 | 0.4 | n |  | TRUE
57 | bus_LV_5189-1_0_6_node_63 | 0.4 | n |  | TRUE
58 | bus_LV_5189-1_0_6_node_64 | 0.4 | n |  | TRUE
59 | bus_LV_5189-1_0_6_node_66 | 0.4 | n |  | TRUE
60 | bus_LV_5189-1_0_6_node_33 | 0.4 | n |  | TRUE
61 | bus_LV_5189-1_0_6_node_50 | 0.4 | n |  | TRUE
62 | bus_LV_5189-1_0_6_node_46 | 0.4 | n |  | TRUE
63 | bus_LV_5189-1_0_6_node_52 | 0.4 | n |  | TRUE
64 | bus_LV_5189-1_0_6_node_47 | 0.4 | n |  | TRUE
65 | bus_LV_5189-1_0_6_node_80 | 0.4 | n |  | TRUE
66 | bus_LV_5189-1_0_6_node_38 | 0.4 | n |  | TRUE
67 | bus_LV_5189-1_0_6_node_36 | 0.4 | n |  | TRUE
68 | bus_LV_5189-1_0_6_node_37 | 0.4 | n |  | TRUE
69 | bus_LV_5189-1_0_6_node_40 | 0.4 | n |  | TRUE
70 | bus_LV_5189-1_0_6_node_43 | 0.4 | n |  | TRUE
71 | bus_LV_5189-1_0_6_node_82 | 0.4 | n |  | TRUE
72 | bus_LV_5189-1_0_6_node_45 | 0.4 | n |  | TRUE
73 | bus_LV_5189-1_0_6_node_41 | 0.4 | n |  | TRUE
74 | bus_LV_5189-1_0_6_node_81 | 0.4 | n |  | TRUE
75 | bus_LV_5189-1_0_6_node_42 | 0.4 | n |  | TRUE
76 | bus_LV_5189-1_0_6_node_48 | 0.4 | n |  | TRUE
77 | bus_LV_5189-1_0_6_node_86 | 0.4 | n |  | TRUE
78 | bus_LV_5189-1_0_6_node_85 | 0.4 | n |  | TRUE
79 | bus_LV_5189-1_0_6_node_49 | 0.4 | n |  | TRUE
80 | bus_LV_5189-1_0_6_node_84 | 0.4 | n |  | TRUE
81 | bus_LV_5189-1_0_6_node_51 | 0.4 | n |  | TRUE
82 | bus_LV_5189-1_0_6_node_83 | 0.4 | n |  | TRUE
83 | bus_MV_247_0_node_44 | 20 | n |  | TRUE

## load
| name | bus | p_mw | q_mvar | const_z_percent | const_i_percent | sn_mva | scaling | in_service | type
0 | LV_5189-1_0_6_load_0 | 0 | 0.0045378 | 0.0011373 | 0 | 0 |  | 1 | TRUE | wye
1 | LV_5189-1_0_6_load_1 | 1 | 0.0052688 | 0.0013205 | 0 | 0 |  | 1 | TRUE | wye
2 | LV_5189-1_0_6_load_3 | 3 | 0.0017783 | 0.00044568 | 0 | 0 |  | 1 | TRUE | wye
3 | LV_5189-1_0_6_load_4 | 4 | 0.0034531 | 0.00086543 | 0 | 0 |  | 1 | TRUE | wye
4 | LV_5189-1_0_6_load_31 | 8 | 0.00072876 | 0.00018264 | 0 | 0 |  | 1 | TRUE | wye
5 | LV_5189-1_0_6_load_76 | 9 | 0.0031073 | 0.00077876 | 0 | 0 |  | 1 | TRUE | wye
6 | LV_5189-1_0_6_load_75 | 10 | 0.0069431 | 0.0017401 | 0 | 0 |  | 1 | TRUE | wye
7 | LV_5189-1_0_6_load_61 | 11 | 0.0052452 | 0.0013146 | 0 | 0 |  | 1 | TRUE | wye
8 | LV_5189-1_0_6_load_29 | 13 | 0.00042681 | 0.00010697 | 0 | 0 |  | 1 | TRUE | wye
9 | LV_5189-1_0_6_load_73 | 14 | 0.024061 | 0.0060301 | 0 | 0 |  | 1 | TRUE | wye
10 | LV_5189-1_0_6_load_24 | 15 | 0.0044354 | 0.0011116 | 0 | 0 |  | 1 | TRUE | wye
11 | LV_5189-1_0_6_load_74 | 16 | 0.0045533 | 0.0011412 | 0 | 0 |  | 1 | TRUE | wye
12 | LV_5189-1_0_6_load_60 | 17 | 0.0077175 | 0.0019342 | 0 | 0 |  | 1 | TRUE | wye
13 | LV_5189-1_0_6_load_6 | 18 | 0.01689 | 0.004233 | 0 | 0 |  | 1 | TRUE | wye
14 | LV_5189-1_0_6_load_7 | 19 | 0.038416 | 0.009628 | 0 | 0 |  | 1 | TRUE | wye
15 | LV_5189-1_0_6_load_8 | 20 | 0.0042138 | 0.0010561 | 0 | 0 |  | 1 | TRUE | wye
16 | LV_5189-1_0_6_load_14 | 23 | 0.00019967 | 5.0041e-05 | 0 | 0 |  | 1 | TRUE | wye
17 | LV_5189-1_0_6_load_23 | 25 | 0.0062432 | 0.0015647 | 0 | 0 |  | 1 | TRUE | wye
18 | LV_5189-1_0_6_load_15 | 28 | 0.0062278 | 0.0015608 | 0 | 0 |  | 1 | TRUE | wye
19 | LV_5189-1_0_6_load_16 | 29 | 0.00054259 | 0.00013598 | 0 | 0 |  | 1 | TRUE | wye
20 | LV_5189-1_0_6_load_70 | 31 | 0.011956 | 0.0029964 | 0 | 0 |  | 1 | TRUE | wye
21 | LV_5189-1_0_6_load_69 | 32 | 0.023269 | 0.0058318 | 0 | 0 |  | 1 | TRUE | wye
22 | LV_5189-1_0_6_load_18 | 33 | 0.0079525 | 0.0019931 | 0 | 0 |  | 1 | TRUE | wye
23 | LV_5189-1_0_6_load_19 | 34 | 0.0065594 | 0.0016439 | 0 | 0 |  | 1 | TRUE | wye
24 | LV_5189-1_0_6_load_27 | 37 | 0.00019096 | 4.7859e-05 | 0 | 0 |  | 1 | TRUE | wye
25 | LV_5189-1_0_6_load_34 | 38 | 0.0014717 | 0.00036884 | 0 | 0 |  | 1 | TRUE | wye
26 | LV_5189-1_0_6_load_25 | 39 | 0.00088429 | 0.00022163 | 0 | 0 |  | 1 | TRUE | wye
27 | LV_5189-1_0_6_load_53 | 41 | 0.0080466 | 0.0020167 | 0 | 0 |  | 1 | TRUE | wye
28 | LV_5189-1_0_6_load_54 | 42 | 0.011704 | 0.0029333 | 0 | 0 |  | 1 | TRUE | wye
29 | LV_5189-1_0_6_load_57 | 45 | 0.071487 | 0.017916 | 0 | 0 |  | 1 | TRUE | wye
30 | LV_5189-1_0_6_load_77 | 49 | 0.098257 | 0.024625 | 0 | 0 |  | 1 | TRUE | wye
31 | LV_5189-1_0_6_load_71 | 50 | 0.028757 | 0.0072072 | 0 | 0 |  | 1 | TRUE | wye
32 | LV_5189-1_0_6_load_79 | 52 | 0.00019412 | 4.8651e-05 | 0 | 0 |  | 1 | TRUE | wye
33 | LV_5189-1_0_6_load_39 | 53 | 0.00093946 | 0.00023545 | 0 | 0 |  | 1 | TRUE | wye
34 | LV_5189-1_0_6_load_30 | 54 | 0.0026601 | 0.00066669 | 0 | 0 |  | 1 | TRUE | wye
35 | LV_5189-1_0_6_load_58 | 55 | 0.0062057 | 0.0015553 | 0 | 0 |  | 1 | TRUE | wye
36 | LV_5189-1_0_6_load_59 | 56 | 0.022191 | 0.0055617 | 0 | 0 |  | 1 | TRUE | wye
37 | LV_5189-1_0_6_load_63 | 57 | 0.015636 | 0.0039189 | 0 | 0 |  | 1 | TRUE | wye
38 | LV_5189-1_0_6_load_64 | 58 | 0.0042862 | 0.0010742 | 0 | 0 |  | 1 | TRUE | wye
39 | LV_5189-1_0_6_load_46 | 62 | 0.0056723 | 0.0014216 | 0 | 0 |  | 1 | TRUE | wye
40 | LV_5189-1_0_6_load_52 | 63 | 0.0024494 | 0.00061389 | 0 | 0 |  | 1 | TRUE | wye
41 | LV_5189-1_0_6_load_80 | 65 | 0.00023128 | 5.7964e-05 | 0 | 0 |  | 1 | TRUE | wye
42 | LV_5189-1_0_6_load_36 | 67 | 0.0031139 | 0.00078043 | 0 | 0 |  | 1 | TRUE | wye
43 | LV_5189-1_0_6_load_37 | 68 | 0.0015335 | 0.00038433 | 0 | 0 |  | 1 | TRUE | wye
44 | LV_5189-1_0_6_load_82 | 71 | 0.00072293 | 0.00018118 | 0 | 0 |  | 1 | TRUE | wye
45 | LV_5189-1_0_6_load_45 | 72 | 0.0026922 | 0.00067473 | 0 | 0 |  | 1 | TRUE | wye
46 | LV_5189-1_0_6_load_41 | 73 | 0.0023646 | 0.00059263 | 0 | 0 |  | 1 | TRUE | wye
47 | LV_5189-1_0_6_load_81 | 74 | 0.0016702 | 0.0004186 | 0 | 0 |  | 1 | TRUE | wye
48 | LV_5189-1_0_6_load_42 | 75 | 0.0040024 | 0.0010031 | 0 | 0 |  | 1 | TRUE | wye
49 | LV_5189-1_0_6_load_48 | 76 | 0.00098893 | 0.00024785 | 0 | 0 |  | 1 | TRUE | wye
50 | LV_5189-1_0_6_load_86 | 77 | 0.005086 | 0.0012747 | 0 | 0 |  | 1 | TRUE | wye
51 | LV_5189-1_0_6_load_85 | 78 | 0.0021079 | 0.00052829 | 0 | 0 |  | 1 | TRUE | wye
52 | LV_5189-1_0_6_load_49 | 79 | 0.00025953 | 6.5046e-05 | 0 | 0 |  | 1 | TRUE | wye
53 | LV_5189-1_0_6_load_84 | 80 | 0.0010598 | 0.00026562 | 0 | 0 |  | 1 | TRUE | wye
54 | LV_5189-1_0_6_load_51 | 81 | 0.0036363 | 0.00091133 | 0 | 0 |  | 1 | TRUE | wye
55 | LV_5189-1_0_6_load_83 | 82 | 0.00052627 | 0.00013189 | 0 | 0 |  | 1 | TRUE | wye

## ext_grid
| name | bus | vm_pu | va_degree | slack_weight | in_service
0 |  | 50 | 1 | 0 | 1 | TRUE

## line
| name | std_type | from_bus | to_bus | length_km | r_ohm_per_km | x_ohm_per_km | c_nf_per_km | g_us_per_km | max_i_ka | df | parallel | type | in_service
0 | LV_5189-1_0_6_line_0 |  | 0 | 1 | 0.013131 | 0.125 | 0.08 | 261 | 0 | 0.364 | 1 | 1 | cs | TRUE
1 | LV_5189-1_0_6_line_1 |  | 0 | 2 | 0.02304 | 0.125 | 0.08 | 261 | 0 | 0.364 | 1 | 1 | cs | TRUE
2 | LV_5189-1_0_6_line_2 |  | 1 | 3 | 0.013584 | 0.125 | 0.08 | 261 | 0 | 0.364 | 1 | 1 | cs | TRUE
3 | LV_5189-1_0_6_line_3 |  | 2 | 4 | 0.0053539 | 0.125 | 0.08 | 261 | 0 | 0.364 | 1 | 3 | cs | TRUE
4 | LV_5189-1_0_6_line_4 |  | 2 | 5 | 0.06034 | 0.125 | 0.08 | 261 | 0 | 0.364 | 1 | 3 | cs | TRUE
5 | LV_5189-1_0_6_line_5 |  | 3 | 9 | 0.039939 | 0.125 | 0.08 | 261 | 0 | 0.364 | 1 | 1 | cs | TRUE
6 | LV_5189-1_0_6_line_6 |  | 4 | 10 | 0.0098362 | 0.125 | 0.08 | 261 | 0 | 0.364 | 1 | 3 | cs | TRUE
7 | LV_5189-1_0_6_line_7 |  | 5 | 11 | 0.021945 | 0.125 | 0.08 | 261 | 0 | 0.364 | 1 | 3 | cs | TRUE
8 | LV_5189-1_0_6_line_8 |  | 6 | 7 | 0.052981 | 0.125 | 0.08 | 261 | 0 | 0.364 | 1 | 1 | cs | TRUE
9 | LV_5189-1_0_6_line_9 |  | 6 | 8 | 0.020504 | 0.125 | 0.08 | 261 | 0 | 0.364 | 1 | 1 | cs | TRUE
10 | LV_5189-1_0_6_line_10 |  | 7 | 52 | 0.043733 | 0.125 | 0.08 | 261 | 0 | 0.364 | 1 | 1 | cs | TRUE
11 | LV_5189-1_0_6_line_11 |  | 7 | 53 | 0.018677 | 0.125 | 0.08 | 261 | 0 | 0.364 | 1 | 1 | cs | TRUE
12 | LV_5189-1_0_6_line_12 |  | 8 | 54 | 0.017159 | 0.125 | 0.08 | 261 | 0 | 0.364 | 1 | 1 | cs | TRUE
13 | LV_5189-1_0_6_line_13 |  | 10 | 16 | 0.025763 | 0.125 | 0.08 | 261 | 0 | 0.364 | 1 | 3 | cs | TRUE
14 | LV_5189-1_0_6_line_14 |  | 11 | 17 | 0.020419 | 0.125 | 0.08 | 261 | 0 | 0.364 | 1 | 3 | cs | TRUE
15 | LV_5189-1_0_6_line_15 |  | 12 | 13 | 0.042827 | 0.125 | 0.08 | 261 | 0 | 0.364 | 1 | 1 | cs | TRUE
16 | LV_5189-1_0_6_line_16 |  | 12 | 14 | 0.15711 | 0.125 | 0.08 | 261 | 0 | 0.364 | 1 | 3 | cs | TRUE
17 | LV_5189-1_0_6_line_17 |  | 12 | 15 | 0.040328 | 0.125 | 0.08 | 261 | 0 | 0.364 | 1 | 3 | cs | TRUE
18 | LV_5189-1_0_6_line_18 |  | 14 | 51 | 0.019732 | 0.125 | 0.08 | 261 | 0 | 0.364 | 1 | 3 | cs | TRUE
19 | LV_5189-1_0_6_line_19 |  | 15 | 39 | 4.6388e-05 | 0.125 | 0.08 | 261 | 0 | 0.364 | 1 | 3 | cs | TRUE
20 | LV_5189-1_0_6_line_20 |  | 16 | 46 | 0.025392 | 0.125 | 0.08 | 261 | 0 | 0.364 | 1 | 3 | cs | TRUE
21 | LV_5189-1_0_6_line_21 |  | 17 | 56 | 0.020217 | 0.125 | 0.08 | 261 | 0 | 0.364 | 1 | 3 | cs | TRUE
22 | LV_5189-1_0_6_line_22 |  | 18 | 19 | 0.014359 | 0.125 | 0.08 | 261 | 0 | 0.364 | 1 | 1 | cs | TRUE
23 | LV_5189-1_0_6_line_23 |  | 18 | 20 | 0.0229 | 0.125 | 0.08 | 261 | 0 | 0.364 | 1 | 1 | cs | TRUE
24 | LV_5189-1_0_6_line_24 |  | 20 | 21 | 0.024111 | 0.125 | 0.08 | 261 | 0 | 0.364 | 1 | 1 | cs | TRUE
25 | LV_5189-1_0_6_line_25 |  | 21 | 22 | 0.035256 | 0.125 | 0.08 | 261 | 0 | 0.364 | 1 | 1 | cs | TRUE
26 | LV_5189-1_0_6_line_26 |  | 21 | 23 | 0.0062245 | 0.125 | 0.08 | 261 | 0 | 0.364 | 1 | 1 | cs | TRUE
27 | LV_5189-1_0_6_line_27 |  | 22 | 24 | 0.021779 | 0.125 | 0.08 | 261 | 0 | 0.364 | 1 | 1 | cs | TRUE
28 | LV_5189-1_0_6_line_28 |  | 23 | 26 | 0.066244 | 0.125 | 0.08 | 261 | 0 | 0.364 | 1 | 1 | cs | TRUE
29 | LV_5189-1_0_6_line_29 |  | 24 | 25 | 0.024875 | 0.125 | 0.08 | 261 | 0 | 0.364 | 1 | 1 | cs | TRUE
30 | LV_5189-1_0_6_line_30 |  | 25 | 27 | 0.01757 | 0.125 | 0.08 | 261 | 0 | 0.364 | 1 | 1 | cs | TRUE
31 | LV_5189-1_0_6_line_31 |  | 26 | 30 | 0.041963 | 0.125 | 0.08 | 261 | 0 | 0.364 | 1 | 1 | cs | TRUE
32 | LV_5189-1_0_6_line_32 |  | 27 | 34 | 0.07712 | 0.125 | 0.08 | 261 | 0 | 0.364 | 1 | 1 | cs | TRUE
33 | LV_5189-1_0_6_line_33 |  | 27 | 35 | 0.055559 | 0.125 | 0.08 | 261 | 0 | 0.364 | 1 | 1 | cs | TRUE
34 | LV_5189-1_0_6_line_34 |  | 28 | 29 | 0.041477 | 0.125 | 0.08 | 261 | 0 | 0.364 | 1 | 1 | cs | TRUE
35 | LV_5189-1_0_6_line_35 |  | 29 | 30 | 0.017199 | 0.125 | 0.08 | 261 | 0 | 0.364 | 1 | 1 | cs | TRUE
36 | LV_5189-1_0_6_line_36 |  | 31 | 32 | 0.048646 | 0.125 | 0.08 | 261 | 0 | 0.364 | 1 | 1 | cs | TRUE
37 | LV_5189-1_0_6_line_37 |  | 32 | 50 | 0.070625 | 0.125 | 0.08 | 261 | 0 | 0.364 | 1 | 3 | cs | TRUE
38 | LV_5189-1_0_6_line_38 |  | 32 | 59 | 0.028529 | 0.125 | 0.08 | 261 | 0 | 0.364 | 1 | 3 | cs | TRUE
39 | LV_5189-1_0_6_line_39 |  | 33 | 34 | 0.0023562 | 0.125 | 0.08 | 261 | 0 | 0.364 | 1 | 1 | cs | TRUE
40 | LV_5189-1_0_6_line_40 |  | 35 | 36 | 0.032217 | 0.125 | 0.08 | 261 | 0 | 0.364 | 1 | 1 | cs | TRUE
41 | LV_5189-1_0_6_line_41 |  | 36 | 37 | 0.018038 | 0.125 | 0.08 | 261 | 0 | 0.364 | 1 | 2 | cs | TRUE
42 | LV_5189-1_0_6_line_42 |  | 36 | 38 | 0.011607 | 0.125 | 0.08 | 261 | 0 | 0.364 | 1 | 1 | cs | TRUE
43 | LV_5189-1_0_6_line_43 |  | 37 | 39 | 0.037325 | 0.125 | 0.08 | 261 | 0 | 0.364 | 1 | 3 | cs | TRUE
44 | LV_5189-1_0_6_line_44 |  | 38 | 40 | 0.022567 | 0.125 | 0.08 | 261 | 0 | 0.364 | 1 | 1 | cs | TRUE
45 | LV_5189-1_0_6_line_45 |  | 40 | 54 | 0.032866 | 0.125 | 0.08 | 261 | 0 | 0.364 | 1 | 1 | cs | TRUE
46 | LV_5189-1_0_6_line_46 |  | 41 | 42 | 0.0311 | 0.125 | 0.08 | 261 | 0 | 0.364 | 1 | 3 | cs | TRUE
47 | LV_5189-1_0_6_line_47 |  | 41 | 43 | 0.035471 | 0.125 | 0.08 | 261 | 0 | 0.364 | 1 | 3 | cs | TRUE
48 | LV_5189-1_0_6_line_48 |  | 42 | 44 | 0.018875 | 0.125 | 0.08 | 261 | 0 | 0.364 | 1 | 3 | cs | TRUE
49 | LV_5189-1_0_6_line_49 |  | 43 | 45 | 0.025738 | 0.125 | 0.08 | 261 | 0 | 0.364 | 1 | 2 | cs | TRUE
50 | LV_5189-1_0_6_line_50 |  | 44 | 55 | 0.018293 | 0.125 | 0.08 | 261 | 0 | 0.364 | 1 | 3 | cs | TRUE
51 | LV_5189-1_0_6_line_51 |  | 46 | 47 | 0.039255 | 0.125 | 0.08 | 261 | 0 | 0.364 | 1 | 1 | cs | TRUE
52 | LV_5189-1_0_6_line_52 |  | 46 | 48 | 0.025414 | 0.125 | 0.08 | 261 | 0 | 0.364 | 1 | 3 | cs | TRUE
53 | LV_5189-1_0_6_line_53 |  | 47 | 49 | 0.023261 | 0.125 | 0.08 | 261 | 0 | 0.364 | 1 | 1 | cs | TRUE
54 | LV_5189-1_0_6_line_54 |  | 48 | 57 | 0.034959 | 0.125 | 0.08 | 261 | 0 | 0.364 | 1 | 3 | cs | TRUE
55 | LV_5189-1_0_6_line_55 |  | 50 | 51 | 0.011579 | 0.125 | 0.08 | 261 | 0 | 0.364 | 1 | 3 | cs | TRUE
56 | LV_5189-1_0_6_line_56 |  | 52 | 65 | 0.047471 | 0.125 | 0.08 | 261 | 0 | 0.364 | 1 | 1 | cs | TRUE
57 | LV_5189-1_0_6_line_57 |  | 53 | 66 | 0.022226 | 0.125 | 0.08 | 261 | 0 | 0.364 | 1 | 1 | cs | TRUE
58 | LV_5189-1_0_6_line_58 |  | 55 | 56 | 0.01488 | 0.125 | 0.08 | 261 | 0 | 0.364 | 1 | 3 | cs | TRUE
59 | LV_5189-1_0_6_line_59 |  | 57 | 58 | 0.0066956 | 0.125 | 0.08 | 261 | 0 | 0.364 | 1 | 3 | cs | TRUE
60 | LV_5189-1_0_6_line_60 |  | 58 | 59 | 0.030001 | 0.125 | 0.08 | 261 | 0 | 0.364 | 1 | 3 | cs | TRUE
61 | LV_5189-1_0_6_line_61 |  | 60 | 61 | 0.014535 | 0.125 | 0.08 | 261 | 0 | 0.364 | 1 | 1 | cs | TRUE
62 | LV_5189-1_0_6_line_62 |  | 60 | 62 | 0.049475 | 0.125 | 0.08 | 261 | 0 | 0.364 | 1 | 1 | cs | TRUE
63 | LV_5189-1_0_6_line_63 |  | 61 | 63 | 0.018392 | 0.125 | 0.08 | 261 | 0 | 0.364 | 1 | 1 | cs | TRUE
64 | LV_5189-1_0_6_line_64 |  | 62 | 64 | 0.027524 | 0.125 | 0.08 | 261 | 0 | 0.364 | 1 | 1 | cs | TRUE
65 | LV_5189-1_0_6_line_65 |  | 63 | 81 | 0.0028169 | 0.125 | 0.08 | 261 | 0 | 0.364 | 1 | 1 | cs | TRUE
66 | LV_5189-1_0_6_line_66 |  | 64 | 79 | 0.0082398 | 0.125 | 0.08 | 261 | 0 | 0.364 | 1 | 1 | cs | TRUE
67 | LV_5189-1_0_6_line_67 |  | 64 | 76 | 0.040212 | 0.125 | 0.08 | 261 | 0 | 0.364 | 1 | 1 | cs | TRUE
68 | LV_5189-1_0_6_line_68 |  | 66 | 69 | 0.034123 | 0.125 | 0.08 | 261 | 0 | 0.364 | 1 | 1 | cs | TRUE
69 | LV_5189-1_0_6_line_69 |  | 66 | 68 | 0.04881 | 0.125 | 0.08 | 261 | 0 | 0.364 | 1 | 1 | cs | TRUE
70 | LV_5189-1_0_6_line_70 |  | 67 | 68 | 0.009306 | 0.125 | 0.08 | 261 | 0 | 0.364 | 1 | 1 | cs | TRUE
71 | LV_5189-1_0_6_line_71 |  | 69 | 70 | 0.018894 | 0.125 | 0.08 | 261 | 0 | 0.364 | 1 | 1 | cs | TRUE
72 | LV_5189-1_0_6_line_72 |  | 69 | 71 | 0.017691 | 0.125 | 0.08 | 261 | 0 | 0.364 | 1 | 1 | cs | TRUE
73 | LV_5189-1_0_6_line_73 |  | 70 | 72 | 0.016785 | 0.125 | 0.08 | 261 | 0 | 0.364 | 1 | 1 | cs | TRUE
74 | LV_5189-1_0_6_line_74 |  | 70 | 73 | 0.0378 | 0.125 | 0.08 | 261 | 0 | 0.364 | 1 | 1 | cs | TRUE
75 | LV_5189-1_0_6_line_75 |  | 71 | 74 | 0.028796 | 0.125 | 0.08 | 261 | 0 | 0.364 | 1 | 1 | cs | TRUE
76 | LV_5189-1_0_6_line_76 |  | 72 | 76 | 0.022282 | 0.125 | 0.08 | 261 | 0 | 0.364 | 1 | 1 | cs | TRUE
77 | LV_5189-1_0_6_line_77 |  | 73 | 75 | 0.024891 | 0.125 | 0.08 | 261 | 0 | 0.364 | 1 | 1 | cs | TRUE
78 | LV_5189-1_0_6_line_78 |  | 74 | 82 | 0.023105 | 0.125 | 0.08 | 261 | 0 | 0.364 | 1 | 1 | cs | TRUE
79 | LV_5189-1_0_6_line_79 |  | 77 | 78 | 0.0080038 | 0.125 | 0.08 | 261 | 0 | 0.364 | 1 | 1 | cs | TRUE
80 | LV_5189-1_0_6_line_80 |  | 78 | 80 | 0.034973 | 0.125 | 0.08 | 261 | 0 | 0.364 | 1 | 1 | cs | TRUE
81 | LV_5189-1_0_6_line_81 |  | 79 | 80 | 0.040254 | 0.125 | 0.08 | 261 | 0 | 0.364 | 1 | 1 | cs | TRUE

## trafo
| name | std_type | hv_bus | lv_bus | sn_mva | vn_hv_kv | vn_lv_kv | vk_percent | vkr_percent | pfe_kw | i0_percent | shift_degree | tap_side | tap_neutral | tap_min | tap_max | tap_step_percent | tap_step_degree | tap_pos | tap_phase_shifter | parallel | df | in_service
0 | LV_5189-1_0_6_trafo_71 | 0.63 MVA 20/0.4 kV | 83 | 50 | 0.63 | 20 | 0.4 | 6 | 1.206 | 1.65 | 0.2619 | 150 | hv | 0 | -2 | 2 | 2.5 | 0 | 0 | FALSE | 1 | 1 | TRUE

## line_geodata
| x0 | y0 | x1 | y1 | x2 | y2 | x3 | y3 | x4 | y4 | x5 | y5 | x6 | y6 | x7 | y7 | x8 | y8 | x9 | y9
0 | 2715568.8782 | 1099813.5823 | 2715563.1378 | 1099825.3917
1 | 2715578.9506 | 1099792.8609 | 2715568.8782 | 1099813.5823
2 | 2715563.1378 | 1099825.3917 | 2715562.398 | 1099826.9137 | 2715557.1989 | 1099837.6083
3 | 2715578.9506 | 1099792.8609 | 2715581.175 | 1099787.991
4 | 2715578.9506 | 1099792.8609 | 2715600.6718 | 1099804.9824 | 2715609.1713 | 1099809.1803 | 2715622.262 | 1099815.845 | 2715630.825 | 1099823.213
5 | 2715557.1989 | 1099837.6083 | 2715539.7369 | 1099873.5276
6 | 2715585.2617 | 1099779.0439 | 2715581.175 | 1099787.991
7 | 2715630.825 | 1099823.213 | 2715651.4004 | 1099830.8431
8 | 2715274.2249 | 1099831.6207 | 2715281.3189 | 1099809.5291 | 2715286.3814 | 1099790.4455 | 2715287.7857 | 1099780.5099
9 | 2715287.7857 | 1099780.5099 | 2715279.2015 | 1099778.3122 | 2715272.9955 | 1099778.9171 | 2715267.6132 | 1099779.4409
10 | 2715274.2249 | 1099831.6207 | 2715238.0635 | 1099816.5801 | 2715233.5314 | 1099816.0078
11 | 2715274.2249 | 1099831.6207 | 2715268.522 | 1099849.4055
12 | 2715267.6132 | 1099779.4409 | 2715266.7817 | 1099779.5218 | 2715250.5343 | 1099781.0994
13 | 2715595.9656 | 1099755.6093 | 2715585.2617 | 1099779.0439
14 | 2715671.8053 | 1099830.1624 | 2715667.7281 | 1099830.1645 | 2715651.4004 | 1099830.8431
15 | 2715295.476 | 1099731.9116 | 2715298.3193 | 1099705.3253 | 2715298.143 | 1099689.2373
16 | 2715295.476 | 1099731.9116 | 2715451.3623 | 1099751.5182
17 | 2715295.476 | 1099731.9116 | 2715290.4639 | 1099733.2508 | 2715256.4894 | 1099742.2247
18 | 2715469.0384 | 1099742.6481 | 2715451.3623 | 1099751.5182
19 | 2715256.4446 | 1099742.2366 | 2715256.4894 | 1099742.2247
20 | 2715605.8741 | 1099732.2429 | 2715601.6877 | 1099743.0817 | 2715595.9656 | 1099755.6093
21 | 2715692.0219 | 1099830.1521 | 2715671.8053 | 1099830.1624
22 | 2715199.8649 | 1099582.4365 | 2715186.2235 | 1099586.9182
23 | 2715199.8649 | 1099582.4365 | 2715210.2508 | 1099579.0245 | 2715214.0967 | 1099590.3574
24 | 2715221.8449 | 1099613.1898 | 2715214.0967 | 1099590.3574
25 | 2715221.8449 | 1099613.1898 | 2715188.3422 | 1099624.4622
26 | 2715221.8449 | 1099613.1898 | 2715227.7301 | 1099611.1625
27 | 2715167.6438 | 1099631.4191 | 2715188.3422 | 1099624.4622
28 | 2715285.3201 | 1099585.7306 | 2715283.8543 | 1099585.0357 | 2715281.8121 | 1099584.5188 | 2715279.6542 | 1099584.3889 | 2715277.7026 | 1099584.8077 | 2715276.0288 | 1099585.6876 | 2715274.6562 | 1099587.0181 | 2715266.6314 | 1099597.762 | 2715227.7301 | 1099611.1625
29 | 2715167.6438 | 1099631.4191 | 2715174.8661 | 1099655.2229
30 | 2715179.9674 | 1099672.0358 | 2715174.8661 | 1099655.2229
31 | 2715285.3201 | 1099585.7306 | 2715291.3446 | 1099588.5802 | 2715292.2972 | 1099589.3877 | 2715293.0741 | 1099590.481 | 2715293.7016 | 1099592.094 | 2715294.1718 | 1099593.8374 | 2715294.6661 | 1099597.9829 | 2715296.5233 | 1099622.924
32 | 2715179.9674 | 1099672.0358 | 2715229.3636 | 1099658.0851 | 2715232.4875 | 1099659.9456 | 2715238.3083 | 1099681.3227
33 | 2715179.9674 | 1099672.0358 | 2715194.3119 | 1099725.7109
34 | 2715280.2741 | 1099628.5614 | 2715241.0878 | 1099642.1562
35 | 2715296.5233 | 1099622.924 | 2715280.2741 | 1099628.5614
36 | 2715465.7087 | 1099650.2219 | 2715509.5531 | 1099671.2964
37 | 2715509.5531 | 1099671.2964 | 2715473.1848 | 1099731.8375
38 | 2715535.2662 | 1099683.6557 | 2715509.5531 | 1099671.2964
39 | 2715238.9273 | 1099683.5962 | 2715238.3083 | 1099681.3227
40 | 2715203.0153 | 1099756.7303 | 2715194.3119 | 1099725.7109
41 | 2715203.0153 | 1099756.7303 | 2715220.3649 | 1099751.7967
42 | 2715203.0153 | 1099756.7303 | 2715205.9957 | 1099766.5602 | 2715206.4374 | 1099767.8199
43 | 2715220.3649 | 1099751.7967 | 2715221.8555 | 1099751.3728 | 2715256.4446 | 1099742.2366
44 | 2715218.6632 | 1099786.1693 | 2715214.2249 | 1099782.5716 | 2715210.5111 | 1099777.9313 | 2715208.0599 | 1099772.4478 | 2715206.4374 | 1099767.8199
45 | 2715218.6632 | 1099786.1693 | 2715221.0901 | 1099783.9582 | 2715250.5343 | 1099781.0994
46 | 2715731.3991 | 1099784.3656 | 2715733.4694 | 1099814.628 | 2715733.521 | 1099815.3932
47 | 2715713.1195 | 1099757.3792 | 2715730.4838 | 1099770.9859 | 2715731.3991 | 1099784.3656
48 | 2715725.1313 | 1099831.6252 | 2715733.7531 | 1099818.8363 | 2715733.521 | 1099815.3932
49 | 2715713.1195 | 1099757.3792 | 2715688.2665 | 1099750.6895
50 | 2715725.1313 | 1099831.6252 | 2715713.694 | 1099830.4399 | 2715706.9005 | 1099830.3105
51 | 2715605.8741 | 1099732.2429 | 2715609.7714 | 1099732.9286 | 2715613.6846 | 1099732.3694 | 2715617.2333 | 1099730.6246 | 2715620.0657 | 1099727.8655 | 2715621.8898 | 1099724.3756 | 2715629.6398 | 1099727.2806 | 2715636.4858 | 1099736.1725
52 | 2715601.2064 | 1099711.4177 | 2715598.7022 | 1099714.839 | 2715597.4944 | 1099718.8966 | 2715597.7081 | 1099723.1258 | 2715599.3215 | 1099727.048 | 2715602.1497 | 1099730.204 | 2715605.8741 | 1099732.2429
53 | 2715636.4858 | 1099736.1725 | 2715637.2117 | 1099744.8144 | 2715631.4929 | 1099758.235
54 | 2715601.2064 | 1099711.4177 | 2715571.5685 | 1099701.0691 | 2715568.3532 | 1099699.5268
55 | 2715469.0384 | 1099742.6481 | 2715473.1848 | 1099731.8375
56 | 2715187.0058 | 1099807.1611 | 2715207.6979 | 1099812.7461 | 2715233.5314 | 1099816.0078
57 | 2715260.3399 | 1099870.0501 | 2715266.6448 | 1099855.2596 | 2715268.522 | 1099849.4055
58 | 2715692.0219 | 1099830.1521 | 2715698.4145 | 1099830.1488 | 2715706.9005 | 1099830.3105
59 | 2715568.3532 | 1099699.5268 | 2715562.3162 | 1099696.631
60 | 2715535.2662 | 1099683.6557 | 2715562.3162 | 1099696.631
61 | 2715149.4333 | 1099810.9738 | 2715138.9195 | 1099808.4506 | 2715136.9722 | 1099807.4241 | 2715136.0592 | 1099806.1615
62 | 2715149.4333 | 1099810.9738 | 2715148.976 | 1099813.8559 | 2715149.233 | 1099816.6405 | 2715163.6745 | 1099857.9497
63 | 2715136.0592 | 1099806.1615 | 2715131.9877 | 1099808.1301 | 2715121.5427 | 1099817.2551
64 | 2715172.7579 | 1099883.9321 | 2715163.6745 | 1099857.9497
65 | 2715119.4213 | 1099819.1084 | 2715121.5427 | 1099817.2551
66 | 2715172.7579 | 1099883.9321 | 2715172.9335 | 1099887.3266 | 2715172.5187 | 1099890.0095 | 2715171.7541 | 1099891.9932
67 | 2715172.7579 | 1099883.9321 | 2715180.051 | 1099883.1587 | 2715210.6481 | 1099895.1903
68 | 2715246.9678 | 1099901.4511 | 2715260.3399 | 1099870.0501
69 | 2715260.3399 | 1099870.0501 | 2715239.6037 | 1099862.307 | 2715235.3801 | 1099856.3785 | 2715217.3031 | 1099849.3491
70 | 2715208.6298 | 1099845.9764 | 2715217.3031 | 1099849.3491
71 | 2715246.9678 | 1099901.4511 | 2715239.1537 | 1099918.659
72 | 2715246.9678 | 1099901.4511 | 2715230.5511 | 1099894.8593
73 | 2715239.1537 | 1099918.659 | 2715225.7242 | 1099911.4772 | 2715225.066 | 1099910.0673
74 | 2715239.1537 | 1099918.659 | 2715235.2425 | 1099927.2796 | 2715220.95 | 1099951.744
75 | 2715203.8287 | 1099884.1295 | 2715230.5511 | 1099894.8593
76 | 2715225.066 | 1099910.0673 | 2715219.8015 | 1099898.7896 | 2715210.6481 | 1099895.1903
77 | 2715220.95 | 1099951.744 | 2715215.6993 | 1099960.7317 | 2715208.28 | 1099973.1693
78 | 2715182.3872 | 1099875.52 | 2715203.8287 | 1099884.1295
79 | 2715170.7107 | 1099956.3932 | 2715170.7693 | 1099956.5215 | 2715173.149 | 1099964.0155
80 | 2715156.1904 | 1099924.5767 | 2715170.7107 | 1099956.3932
81 | 2715156.1904 | 1099924.5767 | 2715153.448 | 1099918.5674 | 2715153.0593 | 1099917.0145 | 2715153.0918 | 1099914.8915 | 2715153.8456 | 1099913.1157 | 2715156.936 | 1099907.7595 | 2715159.5236 | 1099904.4174 | 2715170.356 | 1099894.6272 | 2715171.6636 | 1099892.2281 | 2715171.7541 | 1099891.9932

## bus_geodata
| x | y | coords
0 | 2715568.8782 | 1099813.5823
1 | 2715563.1378 | 1099825.3917
2 | 2715578.9506 | 1099792.8609
3 | 2715557.1989 | 1099837.6083
4 | 2715581.175 | 1099787.991
5 | 2715630.825 | 1099823.213
6 | 2715287.7857 | 1099780.5099
7 | 2715274.2249 | 1099831.6207
8 | 2715267.6132 | 1099779.4409
9 | 2715539.7369 | 1099873.5276
10 | 2715585.2617 | 1099779.0439
11 | 2715651.4004 | 1099830.8431
12 | 2715295.476 | 1099731.9116
13 | 2715298.143 | 1099689.2373
14 | 2715451.3623 | 1099751.5182
15 | 2715256.4894 | 1099742.2247
16 | 2715595.9656 | 1099755.6093
17 | 2715671.8053 | 1099830.1624
18 | 2715199.8649 | 1099582.4366
19 | 2715186.2235 | 1099586.9182
20 | 2715214.0967 | 1099590.3574
21 | 2715221.8449 | 1099613.1898
22 | 2715188.3422 | 1099624.4622
23 | 2715227.7301 | 1099611.1625
24 | 2715167.6438 | 1099631.4191
25 | 2715174.8661 | 1099655.2229
26 | 2715285.3201 | 1099585.7306
27 | 2715179.9674 | 1099672.0358
28 | 2715241.0878 | 1099642.1562
29 | 2715280.2741 | 1099628.5614
30 | 2715296.5233 | 1099622.924
31 | 2715465.7087 | 1099650.2219
32 | 2715509.5531 | 1099671.2964
33 | 2715238.9273 | 1099683.5962
34 | 2715238.3083 | 1099681.3227
35 | 2715194.3119 | 1099725.7109
36 | 2715203.0153 | 1099756.7303
37 | 2715220.3649 | 1099751.7967
38 | 2715206.4374 | 1099767.8199
39 | 2715256.4446 | 1099742.2366
40 | 2715218.6632 | 1099786.1693
41 | 2715731.3991 | 1099784.3656
42 | 2715733.521 | 1099815.3932
43 | 2715713.1195 | 1099757.3792
44 | 2715725.1313 | 1099831.6252
45 | 2715688.2665 | 1099750.6895
46 | 2715605.8741 | 1099732.2429
47 | 2715636.4858 | 1099736.1725
48 | 2715601.2064 | 1099711.4177
49 | 2715631.4929 | 1099758.235
50 | 2715473.1848 | 1099731.8375
51 | 2715469.0384 | 1099742.6481
52 | 2715233.5314 | 1099816.0078
53 | 2715268.522 | 1099849.4055
54 | 2715250.5343 | 1099781.0994
55 | 2715706.9005 | 1099830.3105
56 | 2715692.0219 | 1099830.1521
57 | 2715568.3532 | 1099699.5268
58 | 2715562.3162 | 1099696.631
59 | 2715535.2662 | 1099683.6557
60 | 2715149.4333 | 1099810.9738
61 | 2715136.0592 | 1099806.1615
62 | 2715163.6745 | 1099857.9497
63 | 2715121.5427 | 1099817.2551
64 | 2715172.7579 | 1099883.9321
65 | 2715187.0058 | 1099807.1611
66 | 2715260.3399 | 1099870.0501
67 | 2715208.6298 | 1099845.9764
68 | 2715217.3031 | 1099849.3491
69 | 2715246.9678 | 1099901.4511
70 | 2715239.1537 | 1099918.659
71 | 2715230.5511 | 1099894.8593
72 | 2715225.066 | 1099910.0673
73 | 2715220.95 | 1099951.744
74 | 2715203.8287 | 1099884.1295
75 | 2715208.28 | 1099973.1693
76 | 2715210.6481 | 1099895.1903
77 | 2715173.149 | 1099964.0155
78 | 2715170.7107 | 1099956.3932
79 | 2715171.7541 | 1099891.9932
80 | 2715156.1904 | 1099924.5767
81 | 2715119.4213 | 1099819.1084
82 | 2715182.3872 | 1099875.52
83 | 2715469.0384 | 1099742.6481

## line_std_types
| c_nf_per_km | r_ohm_per_km | x_ohm_per_km | max_i_ka | type | q_mm2 | alpha | voltage_rating
NAYY 4x50 SE | 210 | 0.642 | 0.083 | 0.142 | cs | 50 | 0.00403 | LV
NAYY 4x120 SE | 264 | 0.225 | 0.08 | 0.242 | cs | 120 | 0.00403 | LV
NAYY 4x150 SE | 261 | 0.208 | 0.08 | 0.27 | cs | 150 | 0.00403 | LV
NA2XS2Y 1x95 RM/25 12/20 kV | 216 | 0.313 | 0.132 | 0.252 | cs | 95 | 0.00403 | MV
NA2XS2Y 1x185 RM/25 12/20 kV | 273 | 0.161 | 0.117 | 0.362 | cs | 185 | 0.00403 | MV
NA2XS2Y 1x240 RM/25 12/20 kV | 304 | 0.122 | 0.112 | 0.421 | cs | 240 | 0.00403 | MV
NA2XS2Y 1x95 RM/25 6/10 kV | 315 | 0.313 | 0.123 | 0.249 | cs | 95 | 0.00403 | MV
NA2XS2Y 1x185 RM/25 6/10 kV | 406 | 0.161 | 0.11 | 0.358 | cs | 185 | 0.00403 | MV
NA2XS2Y 1x240 RM/25 6/10 kV | 456 | 0.122 | 0.105 | 0.416 | cs | 240 | 0.00403 | MV
NA2XS2Y 1x150 RM/25 12/20 kV | 250 | 0.206 | 0.116 | 0.319 | cs | 150 | 0.00403 | MV
NA2XS2Y 1x120 RM/25 12/20 kV | 230 | 0.253 | 0.119 | 0.283 | cs | 120 | 0.00403 | MV
NA2XS2Y 1x70 RM/25 12/20 kV | 190 | 0.443 | 0.132 | 0.22 | cs | 70 | 0.00403 | MV
NA2XS2Y 1x150 RM/25 6/10 kV | 360 | 0.206 | 0.11 | 0.315 | cs | 150 | 0.00403 | MV
NA2XS2Y 1x120 RM/25 6/10 kV | 340 | 0.253 | 0.113 | 0.28 | cs | 120 | 0.00403 | MV
NA2XS2Y 1x70 RM/25 6/10 kV | 280 | 0.443 | 0.123 | 0.217 | cs | 70 | 0.00403 | MV
N2XS(FL)2Y 1x120 RM/35 64/110 kV | 112 | 0.153 | 0.166 | 0.366 | cs | 120 | 0.00393 | HV
N2XS(FL)2Y 1x185 RM/35 64/110 kV | 125 | 0.099 | 0.156 | 0.457 | cs | 185 | 0.00393 | HV
N2XS(FL)2Y 1x240 RM/35 64/110 kV | 135 | 0.075 | 0.149 | 0.526 | cs | 240 | 0.00393 | HV
N2XS(FL)2Y 1x300 RM/35 64/110 kV | 144 | 0.06 | 0.144 | 0.588 | cs | 300 | 0.00393 | HV
15-AL1/3-ST1A 0.4 | 11 | 1.8769 | 0.35 | 0.105 | ol | 16 | 0.00403 | LV
24-AL1/4-ST1A 0.4 | 11.25 | 1.2012 | 0.335 | 0.14 | ol | 24 | 0.00403 | LV
48-AL1/8-ST1A 0.4 | 12.2 | 0.5939 | 0.3 | 0.21 | ol | 48 | 0.00403 | LV
94-AL1/15-ST1A 0.4 | 13.2 | 0.306 | 0.29 | 0.35 | ol | 94 | 0.00403 | LV
34-AL1/6-ST1A 10.0 | 9.7 | 0.8342 | 0.36 | 0.17 | ol | 34 | 0.00403 | MV
48-AL1/8-ST1A 10.0 | 10.1 | 0.5939 | 0.35 | 0.21 | ol | 48 | 0.00403 | MV
70-AL1/11-ST1A 10.0 | 10.4 | 0.4132 | 0.339 | 0.29 | ol | 70 | 0.00403 | MV
94-AL1/15-ST1A 10.0 | 10.75 | 0.306 | 0.33 | 0.35 | ol | 94 | 0.00403 | MV
122-AL1/20-ST1A 10.0 | 11.1 | 0.2376 | 0.323 | 0.41 | ol | 122 | 0.00403 | MV
149-AL1/24-ST1A 10.0 | 11.25 | 0.194 | 0.315 | 0.47 | ol | 149 | 0.00403 | MV
34-AL1/6-ST1A 20.0 | 9.15 | 0.8342 | 0.382 | 0.17 | ol | 34 | 0.00403 | MV
48-AL1/8-ST1A 20.0 | 9.5 | 0.5939 | 0.372 | 0.21 | ol | 48 | 0.00403 | MV
70-AL1/11-ST1A 20.0 | 9.7 | 0.4132 | 0.36 | 0.29 | ol | 70 | 0.00403 | MV
94-AL1/15-ST1A 20.0 | 10 | 0.306 | 0.35 | 0.35 | ol | 94 | 0.00403 | MV
122-AL1/20-ST1A 20.0 | 10.3 | 0.2376 | 0.344 | 0.41 | ol | 122 | 0.00403 | MV
149-AL1/24-ST1A 20.0 | 10.5 | 0.194 | 0.337 | 0.47 | ol | 149 | 0.00403 | MV
184-AL1/30-ST1A 20.0 | 10.75 | 0.1571 | 0.33 | 0.535 | ol | 184 | 0.00403 | MV
243-AL1/39-ST1A 20.0 | 11 | 0.1188 | 0.32 | 0.645 | ol | 243 | 0.00403 | MV
48-AL1/8-ST1A 110.0 | 8 | 0.5939 | 0.46 | 0.21 | ol | 48 | 0.00403 | HV
70-AL1/11-ST1A 110.0 | 8.4 | 0.4132 | 0.45 | 0.29 | ol | 70 | 0.00403 | HV
94-AL1/15-ST1A 110.0 | 8.65 | 0.306 | 0.44 | 0.35 | ol | 94 | 0.00403 | HV
122-AL1/20-ST1A 110.0 | 8.5 | 0.2376 | 0.43 | 0.41 | ol | 122 | 0.00403 | HV
149-AL1/24-ST1A 110.0 | 8.75 | 0.194 | 0.41 | 0.47 | ol | 149 | 0.00403 | HV
184-AL1/30-ST1A 110.0 | 8.8 | 0.1571 | 0.4 | 0.535 | ol | 184 | 0.00403 | HV
243-AL1/39-ST1A 110.0 | 9 | 0.1188 | 0.39 | 0.645 | ol | 243 | 0.00403 | HV
305-AL1/39-ST1A 110.0 | 9.2 | 0.0949 | 0.38 | 0.74 | ol | 305 | 0.00403 | HV
490-AL1/64-ST1A 110.0 | 9.75 | 0.059 | 0.37 | 0.96 | ol | 490 | 0.00403 | HV
679-AL1/86-ST1A 110.0 | 9.95 | 0.042 | 0.36 | 1.15 | ol | 679 | 0.00403 | HV
490-AL1/64-ST1A 220.0 | 10 | 0.059 | 0.285 | 0.96 | ol | 490 | 0.00403 | HV
679-AL1/86-ST1A 220.0 | 11.7 | 0.042 | 0.275 | 1.15 | ol | 679 | 0.00403 | HV
490-AL1/64-ST1A 380.0 | 11 | 0.059 | 0.253 | 0.96 | ol | 490 | 0.00403 | HV
679-AL1/86-ST1A 380.0 | 14.6 | 0.042 | 0.25 | 1.15 | ol | 679 | 0.00403 | HV

## trafo_std_types
| i0_percent | pfe_kw | vkr_percent | sn_mva | vn_lv_kv | vn_hv_kv | vk_percent | shift_degree | vector_group | tap_side | tap_neutral | tap_min | tap_max | tap_step_degree | tap_step_percent | tap_phase_shifter
160 MVA 380/110 kV | 0.06 | 60 | 0.25 | 160 | 110 | 380 | 12.2 | 0 | Yy0 | hv | 0 | -9 | 9 | 0 | 1.5 | FALSE
100 MVA 220/110 kV | 0.06 | 55 | 0.26 | 100 | 110 | 220 | 12 | 0 | Yy0 | hv | 0 | -9 | 9 | 0 | 1.5 | FALSE
63 MVA 110/20 kV | 0.04 | 22 | 0.32 | 63 | 20 | 110 | 18 | 150 | YNd5 | hv | 0 | -9 | 9 | 0 | 1.5 | FALSE
40 MVA 110/20 kV | 0.05 | 18 | 0.34 | 40 | 20 | 110 | 16.2 | 150 | YNd5 | hv | 0 | -9 | 9 | 0 | 1.5 | FALSE
25 MVA 110/20 kV | 0.07 | 14 | 0.41 | 25 | 20 | 110 | 12 | 150 | YNd5 | hv | 0 | -9 | 9 | 0 | 1.5 | FALSE
63 MVA 110/10 kV | 0.04 | 22 | 0.32 | 63 | 10 | 110 | 18 | 150 | YNd5 | hv | 0 | -9 | 9 | 0 | 1.5 | FALSE
40 MVA 110/10 kV | 0.05 | 18 | 0.34 | 40 | 10 | 110 | 16.2 | 150 | YNd5 | hv | 0 | -9 | 9 | 0 | 1.5 | FALSE
25 MVA 110/10 kV | 0.07 | 14 | 0.41 | 25 | 10 | 110 | 12 | 150 | YNd5 | hv | 0 | -9 | 9 | 0 | 1.5 | FALSE
0.25 MVA 20/0.4 kV | 0.32 | 0.8 | 1.44 | 0.25 | 0.4 | 20 | 6 | 150 | Yzn5 | hv | 0 | -2 | 2 | 0 | 2.5 | FALSE
0.4 MVA 20/0.4 kV | 0.3375 | 1.35 | 1.425 | 0.4 | 0.4 | 20 | 6 | 150 | Dyn5 | hv | 0 | -2 | 2 | 0 | 2.5 | FALSE
0.63 MVA 20/0.4 kV | 0.2619 | 1.65 | 1.206 | 0.63 | 0.4 | 20 | 6 | 150 | Dyn5 | hv | 0 | -2 | 2 | 0 | 2.5 | FALSE
0.25 MVA 10/0.4 kV | 0.24 | 0.6 | 1.2 | 0.25 | 0.4 | 10 | 4 | 150 | Dyn5 | hv | 0 | -2 | 2 | 0 | 2.5 | FALSE
0.4 MVA 10/0.4 kV | 0.2375 | 0.95 | 1.325 | 0.4 | 0.4 | 10 | 4 | 150 | Dyn5 | hv | 0 | -2 | 2 | 0 | 2.5 | FALSE
0.63 MVA 10/0.4 kV | 0.1873 | 1.18 | 1.0794 | 0.63 | 0.4 | 10 | 4 | 150 | Dyn5 | hv | 0 | -2 | 2 | 0 | 2.5 | FALSE

## trafo3w_std_types
| sn_hv_mva | sn_mv_mva | sn_lv_mva | vn_hv_kv | vn_mv_kv | vn_lv_kv | vk_hv_percent | vk_mv_percent | vk_lv_percent | vkr_hv_percent | vkr_mv_percent | vkr_lv_percent | pfe_kw | i0_percent | shift_mv_degree | shift_lv_degree | vector_group | tap_side | tap_neutral | tap_min | tap_max | tap_step_percent
63/25/38 MVA 110/20/10 kV | 63 | 25 | 38 | 110 | 20 | 10 | 10.4 | 10.4 | 10.4 | 0.28 | 0.32 | 0.35 | 35 | 0.89 | 0 | 0 | YN0yn0yn0 | hv | 0 | -10 | 10 | 1.2
63/25/38 MVA 110/10/10 kV | 63 | 25 | 38 | 110 | 10 | 10 | 10.4 | 10.4 | 10.4 | 0.28 | 0.32 | 0.35 | 35 | 0.89 | 0 | 0 | YN0yn0yn0 | hv | 0 | -10 | 10 | 1.2

## fuse_std_types
| fuse_type | i_rated_a | t_avg | t_min | t_total | x_avg | x_min | x_total
HV 100A | HV 100A | 100 | 0 | [10.0, 3.64, 0.854, 0.281, 0.1, 0.0531, 0.022, 0.01] | [10.0, 4.267, 1.21, 0.403, 0.1, 0.058, 0.022, 0.01] | 0 | [300.0, 350.0, 450.0, 550.0, 700.0, 850.0, 1200.0, 1752.0] | [600.0, 700.0, 900.0, 1150.0, 1665.0, 2000.0, 3000.0, 4313.0]
HV 10A | HV 10A | 10 | 0 | [10.0, 1675.0, 0.344, 0.156, 0.1, 0.0417, 0.0171, 0.01] | [10.0, 1.3, 0.3, 0.155, 0.1, 0.0555, 0.023, 0.01] | 0 | [30.0, 32.0, 35.0, 37.0, 39.0, 50.0, 70.0, 88.0] | [60.0, 70.0, 80.0, 87.0, 94.0, 110.0, 150.0, 216.0]
HV 125A | HV 125A | 125 | 0 | [10.0, 1.82, 0.344, 0.1, 0.0467, 0.0269, 0.01] | [10.0, 2.478, 0.426, 0.1, 0.0427, 0.0211, 0.01] | 0 | [375.0, 500.0, 700.0, 925.0, 1200.0, 1500.0, 2341.0] | [750.0, 1000.0, 1500.0, 2200.0, 3000.0, 4000.0, 5765.0]
HV 160A | HV 160A | 160 | 0 | [10.0, 4.15, 1.03, 0.198, 0.1, 0.051, 0.0172, 0.01] | [10.0, 2.3, 0.734, 0.274, 0.1, 0.046, 0.0177, 0.01] | 0 | [480.0, 550.0, 700.0, 1000.0, 1260.0, 1600.0, 2500.0, 3227.0] | [960.0, 1300.0, 1700.0, 2200.0, 2996.0, 4000.0, 6000.0, 7946.0]
HV 16A | HV 16A | 16 | 0 | [10.0, 0.352, 0.164, 0.1, 0.0649, 0.0342, 0.01] | [10.0, 2.34, 0.722, 0.181, 0.1, 0.055, 0.0296, 0.01] | 0 | [48.0, 60.0, 65.0, 71.0, 80.0, 100.0, 162.0] | [96.0, 110.0, 125.0, 150.0, 168.0, 200.0, 250.0, 398.0]
HV 200A | HV 200A | 200 | 0 | [10.0, 4.267, 1.21, 0.403, 0.1, 0.058, 0.022, 0.01] | [10.0, 3.73, 1.654, 0.328, 0.1, 0.0531, 0.019, 0.01] | 0 | [600.0, 700.0, 900.0, 1150.0, 1665.0, 2000.0, 3000.0, 4313.0] | [1200.0, 1500.0, 1800.0, 2700.0, 3960.0, 5000.0, 7500.0, 10620.0]
HV 20A | HV 20A | 20 | 0 | [10.0, 1.3, 0.3, 0.155, 0.1, 0.0555, 0.023, 0.01] | [10.0, 1.3, 0.161, 0.1, 0.0611, 0.0399, 0.0141, 0.01] | 0 | [60.0, 70.0, 80.0, 87.0, 94.0, 110.0, 150.0, 216.0] | [120.0, 150.0, 200.0, 223.0, 260.0, 300.0, 450.0, 532.0]
HV 25A | HV 25A | 25 | 0 | [10.0, 2.512, 0.833, 0.299, 0.1, 0.0372, 0.0223, 0.01] | [10.0, 3.125, 0.597, 0.198, 0.1, 0.0378, 0.022, 0.01] | 0 | [75.0, 82.0, 90.0, 100.0, 124.0, 170.0, 200.0, 289.0] | [150.0, 170.0, 210.0, 250.0, 294.0, 400.0, 500.0, 711.0]
HV 31.5A | HV 31.5A | 31.5 | 0 | [10.0, 2.34, 0.722, 0.181, 0.1, 0.055, 0.0296, 0.01] | [10.0, 2.84, 0.368, 0.164, 0.1, 0.0621, 0.0378, 0.0195, 0.01] | 0 | [95.0, 110.0, 125.0, 150.0, 165.0, 200.0, 250.0, 390.0] | [189.0, 220.0, 300.0, 350.0, 393.0, 450.0, 530.0, 700.0, 960.0]
HV 40A | HV 40A | 40 | 0 | [10.0, 1.3, 0.161, 0.1, 0.0611, 0.0399, 0.0141, 0.01] | [10.0, 2.05, 0.369, 0.198, 0.1, 0.051, 0.0298, 0.01] | 0 | [120.0, 150.0, 200.0, 223.0, 260.0, 300.0, 450.0, 532.0] | [240.0, 300.0, 400.0, 450.0, 530.0, 650.0, 800.0, 1311.0]
HV 50A | HV 50A | 50 | 0 | [10.0, 3.215, 0.597, 0.198, 0.1, 0.0378, 0.022, 0.01] | [10.0, 3.64, 0.854, 0.281, 0.1, 0.0531, 0.022, 0.01] | 0 | [150.0, 170.0, 210.0, 250.0, 294.0, 400.0, 500.0, 711.0] | [300.0, 350.0, 450.0, 550.0, 700.0, 850.0, 1200.0, 1752.0]
HV 6.3A | HV 6.3A | 6.3 | 0 | [10.0, 1.39, 0.344, 0.168, 0.1, 0.056, 0.0263, 0.01] | [10.0, 1.711, 0.516, 0.198, 0.1, 0.0634, 0.0303, 0.01] | 0 | [19.0, 19.5, 20.4, 20.8, 22.0, 25.0, 32.0, 48.0] | [38.0, 40.0, 43.0, 48.0, 53.0, 60.0, 75.0, 118.0]
HV 63A | HV 63A | 63 | 0 | [10.0, 2.84, 0.368, 0.164, 0.1, 0.0621, 0.0378, 0.0195, 0.01] | [10.0, 1.82, 0.344, 0.1, 0.0467, 0.0269, 0.01] | 0 | [189.0, 220.0, 300.0, 350.0, 393.0, 450.0, 530.0, 700.0, 961.0] | [378.0, 500.0, 700.0, 934.0, 1200.0, 1500.0, 2366.0]
HV 80A | HV 80A | 80 | 0 | [10.0, 2.05, 0.369, 0.198, 0.1, 0.051, 0.0298, 0.01] | [10.0, 4.15, 1.03, 0.198, 0.1, 0.051, 0.0172, 0.01] | 0 | [240.0, 300.0, 400.0, 450.0, 530.0, 650.0, 800.0, 1311.0] | [480.0, 550.0, 700.0, 1000.0, 1260.0, 1600.0, 2500.0, 3227.0]
Siemens NH-1-100 | Siemens NH-1-100 | 100 | [5400.0, 2000.0, 400.0, 20.0, 1.0, 0.2, 0.012, 0.004] | 0 | 0 | [150.0, 190.0, 250.0, 430.0, 900.0, 1250.0, 2700.0, 3600.0] | 0 | 0
Siemens NH-1-125 | Siemens NH-1-125 | 125 | [4800.0, 120.0, 7.0, 0.1, 0.004] | 0 | 0 | [180.0, 400.0, 740.0, 2000.0, 4250.0] | 0 | 0
Siemens NH-1-16 | Siemens NH-1-16 | 16 | [4000.0, 400.0, 2.0, 0.1, 0.04, 0.01] | 0 | 0 | [26.0, 35.0, 75.0, 150.0, 200.0, 300.0] | 0 | 0
Siemens NH-1-160 | Siemens NH-1-160 | 160 | [4800.0, 120.0, 7.0, 0.1, 0.004] | 0 | 0 | [210.0, 500.0, 900.0, 2300.0, 5000.0] | 0 | 0
Siemens NH-1-25 | Siemens NH-1-25 | 25 | [4000.0, 1000.0, 10.0, 0.2, 0.02, 0.01] | 0 | 0 | [40.0, 50.0, 100.0, 210.0, 400.0, 500.0] | 0 | 0
Siemens NH-1-50 | Siemens NH-1-50 | 50 | [4000.0, 40.0, 4.0, 1.0, 0.02, 0.01] | 0 | 0 | [86.0, 200.0, 300.0, 400.0, 1000.0, 1280.0] | 0 | 0
Siemens NH-1-63 | Siemens NH-1-63 | 63 | [4000.0, 100.0, 10.0, 2.0, 0.04, 0.01] | 0 | 0 | [100.0, 200.0, 300.0, 400.0, 1000.0, 1500.0] | 0 | 0
Siemens NH-1-80 | Siemens NH-1-80 | 80 | [4800.0, 120.0, 7.0, 0.1, 0.01] | 0 | 0 | [150.58, 250.0, 450.0, 1150.0, 2470.0] | 0 | 0
Siemens NH-2-1000 | Siemens NH-2-1000 | 1000 | [4800.0, 120.0, 7.0, 0.1, 0.004] | 0 | 0 | [1900.0, 3500.0, 8400.0, 24000.0, 52000.0] | 0 | 0
Siemens NH-2-200 | Siemens NH-2-200 | 200 | [4800.0, 120.0, 7.0, 0.1, 0.004] | 0 | 0 | [280.0, 650.0, 1200.0, 3000.0, 7000.0] | 0 | 0
Siemens NH-2-224 | Siemens NH-2-224 | 224 | [4800.0, 120.0, 7.0, 0.2, 0.04, 0.004] | 0 | 0 | [400.0, 750.0, 1453.0, 3025.0, 4315.0, 7600.0] | 0 | 0
Siemens NH-2-250 | Siemens NH-2-250 | 250 | [4800.0, 120.0, 7.0, 0.1, 0.004] | 0 | 0 | [450.0, 800.0, 1650.0, 4000.0, 8500.0] | 0 | 0
Siemens NH-2-315 | Siemens NH-2-315 | 315 | [4800.0, 120.0, 7.0, 0.1, 0.004] | 0 | 0 | [550.0, 920.0, 1900.0, 5000.0, 11000.0] | 0 | 0
Siemens NH-2-355 | Siemens NH-2-355 | 355 | [4800.0, 120.0, 6.0, 0.1, 0.004] | 0 | 0 | [650.0, 1116.27, 2350.0, 5840.0, 12790.0] | 0 | 0
Siemens NH-2-400 | Siemens NH-2-400 | 400 | [4800.0, 120.0, 7.0, 0.1, 0.004] | 0 | 0 | [720.0, 1350.0, 2800.0, 6500.0, 15000.0] | 0 | 0
Siemens NH-2-425 | Siemens NH-2-425 | 425 | [4800.0, 120.0, 7.0, 0.1, 0.004] | 0 | 0 | [850.0, 1500.0, 3050.0, 7500.0, 16500.0] | 0 | 0
Siemens NH-2-630 | Siemens NH-2-630 | 630 | [4800.0, 120.0, 7.0, 0.1, 0.004] | 0 | 0 | [1200.0, 2000.0, 4800.0, 12000.0, 26000.0] | 0 | 0

## dtypes
| element | column | dtype
0 | bus | name | object
1 | bus | vn_kv | float64
2 | bus | type | object
3 | bus | zone | object
4 | bus | in_service | bool
5 | load | name | object
6 | load | bus | uint32
7 | load | p_mw | float64
8 | load | q_mvar | float64
9 | load | const_z_percent | float64
10 | load | const_i_percent | float64
11 | load | sn_mva | float64
12 | load | scaling | float64
13 | load | in_service | bool
14 | load | type | object
15 | ext_grid | name | object
16 | ext_grid | bus | uint32
17 | ext_grid | vm_pu | float64
18 | ext_grid | va_degree | float64
19 | ext_grid | slack_weight | float64
20 | ext_grid | in_service | bool
21 | line | name | object
22 | line | std_type | object
23 | line | from_bus | uint32
24 | line | to_bus | uint32
25 | line | length_km | float64
26 | line | r_ohm_per_km | float64
27 | line | x_ohm_per_km | float64
28 | line | c_nf_per_km | float64
29 | line | g_us_per_km | float64
30 | line | max_i_ka | float64
31 | line | df | float64
32 | line | parallel | uint32
33 | line | type | object
34 | line | in_service | bool
35 | trafo | name | object
36 | trafo | std_type | object
37 | trafo | hv_bus | uint32
38 | trafo | lv_bus | uint32
39 | trafo | sn_mva | float64
40 | trafo | vn_hv_kv | float64
41 | trafo | vn_lv_kv | float64
42 | trafo | vk_percent | float64
43 | trafo | vkr_percent | float64
44 | trafo | pfe_kw | float64
45 | trafo | i0_percent | float64
46 | trafo | shift_degree | float64
47 | trafo | tap_side | object
48 | trafo | tap_neutral | int32
49 | trafo | tap_min | int32
50 | trafo | tap_max | int32
51 | trafo | tap_step_percent | float64
52 | trafo | tap_step_degree | float64
53 | trafo | tap_pos | int32
54 | trafo | tap_phase_shifter | bool
55 | trafo | parallel | uint32
56 | trafo | df | float64
57 | trafo | in_service | bool
58 | line_geodata | coords | object
59 | bus_geodata | x | float64
60 | bus_geodata | y | float64
61 | bus_geodata | coords | object

## parameters
| version | format_version | converged | OPF_converged | name | f_hz | sn_mva
0 | 2.14.6 | 2.14.0 | FALSE | FALSE |  | 50 | 1