## bus
| name | vn_kv | type | zone | in_service
0 | bus_LV_5189-2_0_4_node_0 | 0.4 | n |  | TRUE
1 | bus_LV_5189-2_0_4_node_1 | 0.4 | n |  | TRUE
2 | bus_LV_5189-2_0_4_node_2 | 0.4 | n |  | TRUE
3 | bus_LV_5189-2_0_4_node_3 | 0.4 | n |  | TRUE
4 | bus_LV_5189-2_0_4_node_4 | 0.4 | n |  | TRUE
5 | bus_LV_5189-2_0_4_node_5 | 0.4 | n |  | TRUE
6 | bus_LV_5189-2_0_4_node_9 | 0.4 | n |  | TRUE
7 | bus_LV_5189-2_0_4_node_26 | 0.4 | n |  | TRUE
8 | bus_LV_5189-2_0_4_node_23 | 0.4 | n |  | TRUE
9 | bus_LV_5189-2_0_4_node_6 | 0.4 | n |  | TRUE
10 | bus_LV_5189-2_0_4_node_10 | 0.4 | n |  | TRUE
11 | bus_LV_5189-2_0_4_node_7 | 0.4 | n |  | TRUE
12 | bus_LV_5189-2_0_4_node_67 | 0.4 | n |  | TRUE
13 | bus_LV_5189-2_0_4_node_65 | 0.4 | n |  | TRUE
14 | bus_LV_5189-2_0_4_node_24 | 0.4 | n |  | TRUE
15 | bus_LV_5189-2_0_4_node_8 | 0.4 | n |  | TRUE
16 | bus_LV_5189-2_0_4_node_16 | 0.4 | n |  | TRUE
17 | bus_LV_5189-2_0_4_node_17 | 0.4 | n |  | TRUE
18 | bus_LV_5189-2_0_4_node_18 | 0.4 | n |  | TRUE
19 | bus_LV_5189-2_0_4_node_11 | 0.4 | n |  | TRUE
20 | bus_LV_5189-2_0_4_node_12 | 0.4 | n |  | TRUE
21 | bus_LV_5189-2_0_4_node_13 | 0.4 | n |  | TRUE
22 | bus_LV_5189-2_0_4_node_22 | 0.4 | n |  | TRUE
23 | bus_LV_5189-2_0_4_node_21 | 0.4 | n |  | TRUE
24 | bus_LV_5189-2_0_4_node_63 | 0.4 | n |  | TRUE
25 | bus_LV_5189-2_0_4_node_62 | 0.4 | n |  | TRUE
26 | bus_LV_5189-2_0_4_node_14 | 0.4 | n |  | TRUE
27 | bus_LV_5189-2_0_4_node_15 | 0.4 | n |  | TRUE
28 | bus_LV_5189-2_0_4_node_68 | 0.4 | n |  | TRUE
29 | bus_LV_5189-2_0_4_node_69 | 0.4 | n |  | TRUE
30 | bus_LV_5189-2_0_4_node_20 | 0.4 | n |  | TRUE
31 | bus_LV_5189-2_0_4_node_27 | 0.4 | n |  | TRUE
32 | bus_LV_5189-2_0_4_node_19 | 0.4 | n |  | TRUE
33 | bus_LV_5189-2_0_4_node_28 | 0.4 | n |  | TRUE
34 | bus_LV_5189-2_0_4_node_25 | 0.4 | n |  | TRUE
35 | bus_LV_5189-2_0_4_node_76 | 0.4 | n |  | TRUE
36 | bus_LV_5189-2_0_4_node_66 | 0.4 | n |  | TRUE
37 | bus_LV_5189-2_0_4_node_43 | 0.4 | n |  | TRUE
38 | bus_LV_5189-2_0_4_node_41 | 0.4 | n |  | TRUE
39 | bus_LV_5189-2_0_4_node_55 | 0.4 | n |  | TRUE
40 | bus_LV_5189-2_0_4_node_52 | 0.4 | n |  | TRUE
41 | bus_LV_5189-2_0_4_node_40 | 0.4 | n |  | TRUE
42 | bus_LV_5189-2_0_4_node_29 | 0.4 | n |  | TRUE
43 | bus_LV_5189-2_0_4_node_30 | 0.4 | n |  | TRUE
44 | bus_LV_5189-2_0_4_node_31 | 0.4 | n |  | TRUE
45 | bus_LV_5189-2_0_4_node_32 | 0.4 | n |  | TRUE
46 | bus_LV_5189-2_0_4_node_33 | 0.4 | n |  | TRUE
47 | bus_LV_5189-2_0_4_node_34 | 0.4 | n |  | TRUE
48 | bus_LV_5189-2_0_4_node_50 | 0.4 | n |  | TRUE
49 | bus_LV_5189-2_0_4_node_35 | 0.4 | n |  | TRUE
50 | bus_LV_5189-2_0_4_node_48 | 0.4 | n |  | TRUE
51 | bus_LV_5189-2_0_4_node_36 | 0.4 | n |  | TRUE
52 | bus_LV_5189-2_0_4_node_37 | 0.4 | n |  | TRUE
53 | bus_LV_5189-2_0_4_node_38 | 0.4 | n |  | TRUE
54 | bus_LV_5189-2_0_4_node_39 | 0.4 | n |  | TRUE
55 | bus_LV_5189-2_0_4_node_42 | 0.4 | n |  | TRUE
56 | bus_LV_5189-2_0_4_node_47 | 0.4 | n |  | TRUE
57 | bus_LV_5189-2_0_4_node_45 | 0.4 | n |  | TRUE
58 | bus_LV_5189-2_0_4_node_53 | 0.4 | n |  | TRUE
59 | bus_LV_5189-2_0_4_node_44 | 0.4 | n |  | TRUE
60 | bus_LV_5189-2_0_4_node_54 | 0.4 | n |  | TRUE
61 | bus_LV_5189-2_0_4_node_56 | 0.4 | n |  | TRUE
62 | bus_LV_5189-2_0_4_node_57 | 0.4 | n |  | TRUE
63 | bus_LV_5189-2_0_4_node_58 | 0.4 | n |  | TRUE
64 | bus_LV_5189-2_0_4_node_64 | 0.4 | n |  | TRUE
65 | bus_LV_5189-2_0_4_node_59 | 0.4 | n |  | TRUE
66 | bus_LV_5189-2_0_4_node_60 | 0.4 | n |  | TRUE
67 | bus_LV_5189-2_0_4_node_61 | 0.4 | n |  | TRUE
68 | bus_LV_5189-2_0_4_node_79 | 0.4 | n |  | TRUE
69 | bus_LV_5189-2_0_4_node_72 | 0.4 | n |  | TRUE
70 | bus_LV_5189-2_0_4_node_73 | 0.4 | n |  | TRUE
71 | bus_LV_5189-2_0_4_node_74 | 0.4 | n |  | TRUE
72 | bus_LV_5189-2_0_4_node_70 | 0.4 | n |  | TRUE
73 | bus_LV_5189-2_0_4_node_71 | 0.4 | n |  | TRUE
74 | bus_LV_5189-2_0_4_node_77 | 0.4 | n |  | TRUE
75 | bus_LV_5189-2_0_4_node_78 | 0.4 | n |  | TRUE
76 | bus_LV_5189-2_0_4_node_75 | 0.4 | n |  | TRUE
77 | bus_LV_5189-2_0_4_node_80 | 0.4 | n |  | TRUE
78 | bus_LV_5189-2_0_4_node_81 | 0.4 | n |  | TRUE
79 | bus_LV_5189-2_0_4_node_82 | 0.4 | n |  | TRUE
80 | bus_LV_5189-2_0_4_node_83 | 0.4 | n |  | TRUE
81 | bus_MV_247_0_node_45 | 20 | n |  | TRUE

## load
| name | bus | p_mw | q_mvar | const_z_percent | const_i_percent | sn_mva | scaling | in_service | type
0 | LV_5189-2_0_4_load_0 | 0 | 0.0297 | 0.0074436 | 0 | 0 |  | 1 | TRUE | wye
1 | LV_5189-2_0_4_load_1 | 1 | 0.007834 | 0.0019634 | 0 | 0 |  | 1 | TRUE | wye
2 | LV_5189-2_0_4_load_3 | 3 | 0.0050737 | 0.0012716 | 0 | 0 |  | 1 | TRUE | wye
3 | LV_5189-2_0_4_load_5 | 5 | 0.030032 | 0.0075267 | 0 | 0 |  | 1 | TRUE | wye
4 | LV_5189-2_0_4_load_23 | 8 | 0.0095639 | 0.0023969 | 0 | 0 |  | 1 | TRUE | wye
5 | LV_5189-2_0_4_load_6 | 9 | 0.032253 | 0.0080835 | 0 | 0 |  | 1 | TRUE | wye
6 | LV_5189-2_0_4_load_10 | 10 | 0.010663 | 0.0026724 | 0 | 0 |  | 1 | TRUE | wye
7 | LV_5189-2_0_4_load_7 | 11 | 0.041876 | 0.010495 | 0 | 0 |  | 1 | TRUE | wye
8 | LV_5189-2_0_4_load_67 | 12 | 0.0026108 | 0.00065433 | 0 | 0 |  | 1 | TRUE | wye
9 | LV_5189-2_0_4_load_65 | 13 | 0.0036228 | 0.00090796 | 0 | 0 |  | 1 | TRUE | wye
10 | LV_5189-2_0_4_load_24 | 14 | 0.0034868 | 0.00087388 | 0 | 0 |  | 1 | TRUE | wye
11 | LV_5189-2_0_4_load_8 | 15 | 0.018033 | 0.0045195 | 0 | 0 |  | 1 | TRUE | wye
12 | LV_5189-2_0_4_load_17 | 17 | 0.0095252 | 0.0023872 | 0 | 0 |  | 1 | TRUE | wye
13 | LV_5189-2_0_4_load_18 | 18 | 0.0098168 | 0.0024603 | 0 | 0 |  | 1 | TRUE | wye
14 | LV_5189-2_0_4_load_11 | 19 | 0.0041893 | 0.0010499 | 0 | 0 |  | 1 | TRUE | wye
15 | LV_5189-2_0_4_load_12 | 20 | 0.0062489 | 0.0015661 | 0 | 0 |  | 1 | TRUE | wye
16 | LV_5189-2_0_4_load_13 | 21 | 0.0045717 | 0.0011458 | 0 | 0 |  | 1 | TRUE | wye
17 | LV_5189-2_0_4_load_22 | 22 | 0.011696 | 0.0029313 | 0 | 0 |  | 1 | TRUE | wye
18 | LV_5189-2_0_4_load_21 | 23 | 0.0051037 | 0.0012791 | 0 | 0 |  | 1 | TRUE | wye
19 | LV_5189-2_0_4_load_63 | 24 | 0.0070728 | 0.0017726 | 0 | 0 |  | 1 | TRUE | wye
20 | LV_5189-2_0_4_load_62 | 25 | 0.0083992 | 0.002105 | 0 | 0 |  | 1 | TRUE | wye
21 | LV_5189-2_0_4_load_14 | 26 | 0.0026538 | 0.0006651 | 0 | 0 |  | 1 | TRUE | wye
22 | LV_5189-2_0_4_load_15 | 27 | 0.0056533 | 0.0014168 | 0 | 0 |  | 1 | TRUE | wye
23 | LV_5189-2_0_4_load_69 | 29 | 0.0041613 | 0.0010429 | 0 | 0 |  | 1 | TRUE | wye
24 | LV_5189-2_0_4_load_20 | 30 | 0.0068733 | 0.0017226 | 0 | 0 |  | 1 | TRUE | wye
25 | LV_5189-2_0_4_load_19 | 32 | 0.013589 | 0.0034057 | 0 | 0 |  | 1 | TRUE | wye
26 | LV_5189-2_0_4_load_25 | 34 | 0.0064199 | 0.001609 | 0 | 0 |  | 1 | TRUE | wye
27 | LV_5189-2_0_4_load_66 | 36 | 0.0030803 | 0.00077201 | 0 | 0 |  | 1 | TRUE | wye
28 | LV_5189-2_0_4_load_41 | 38 | 0.0054904 | 0.001376 | 0 | 0 |  | 1 | TRUE | wye
29 | LV_5189-2_0_4_load_55 | 39 | 0.0083365 | 0.0020893 | 0 | 0 |  | 1 | TRUE | wye
30 | LV_5189-2_0_4_load_52 | 40 | 0.014441 | 0.0036192 | 0 | 0 |  | 1 | TRUE | wye
31 | LV_5189-2_0_4_load_29 | 42 | 0.0015058 | 0.00037738 | 0 | 0 |  | 1 | TRUE | wye
32 | LV_5189-2_0_4_load_30 | 43 | 0.0039219 | 0.00098292 | 0 | 0 |  | 1 | TRUE | wye
33 | LV_5189-2_0_4_load_32 | 45 | 0.0015293 | 0.00038328 | 0 | 0 |  | 1 | TRUE | wye
34 | LV_5189-2_0_4_load_33 | 46 | 0.0053699 | 0.0013458 | 0 | 0 |  | 1 | TRUE | wye
35 | LV_5189-2_0_4_load_34 | 47 | 0.0015069 | 0.00037766 | 0 | 0 |  | 1 | TRUE | wye
36 | LV_5189-2_0_4_load_35 | 49 | 0.0030293 | 0.00075921 | 0 | 0 |  | 1 | TRUE | wye
37 | LV_5189-2_0_4_load_48 | 50 | 0.0077395 | 0.0019397 | 0 | 0 |  | 1 | TRUE | wye
38 | LV_5189-2_0_4_load_36 | 51 | 0.001532 | 0.00038395 | 0 | 0 |  | 1 | TRUE | wye
39 | LV_5189-2_0_4_load_37 | 52 | 0.0015016 | 0.00037633 | 0 | 0 |  | 1 | TRUE | wye
40 | LV_5189-2_0_4_load_38 | 53 | 0.0071378 | 0.0017889 | 0 | 0 |  | 1 | TRUE | wye
41 | LV_5189-2_0_4_load_39 | 54 | 0.0041269 | 0.0010343 | 0 | 0 |  | 1 | TRUE | wye
42 | LV_5189-2_0_4_load_42 | 55 | 0.013294 | 0.0033317 | 0 | 0 |  | 1 | TRUE | wye
43 | LV_5189-2_0_4_load_47 | 56 | 0.010672 | 0.0026746 | 0 | 0 |  | 1 | TRUE | wye
44 | LV_5189-2_0_4_load_45 | 57 | 0.0058039 | 0.0014546 | 0 | 0 |  | 1 | TRUE | wye
45 | LV_5189-2_0_4_load_53 | 58 | 0.010121 | 0.0025365 | 0 | 0 |  | 1 | TRUE | wye
46 | LV_5189-2_0_4_load_44 | 59 | 0.0098075 | 0.002458 | 0 | 0 |  | 1 | TRUE | wye
47 | LV_5189-2_0_4_load_54 | 60 | 0.0069185 | 0.0017339 | 0 | 0 |  | 1 | TRUE | wye
48 | LV_5189-2_0_4_load_56 | 61 | 0.0033588 | 0.00084179 | 0 | 0 |  | 1 | TRUE | wye
49 | LV_5189-2_0_4_load_57 | 62 | 0.0059309 | 0.0014864 | 0 | 0 |  | 1 | TRUE | wye
50 | LV_5189-2_0_4_load_58 | 63 | 0.0098519 | 0.0024691 | 0 | 0 |  | 1 | TRUE | wye
51 | LV_5189-2_0_4_load_64 | 64 | 0.0040657 | 0.001019 | 0 | 0 |  | 1 | TRUE | wye
52 | LV_5189-2_0_4_load_59 | 65 | 0.0031493 | 0.0007893 | 0 | 0 |  | 1 | TRUE | wye
53 | LV_5189-2_0_4_load_60 | 66 | 0.004107 | 0.0010293 | 0 | 0 |  | 1 | TRUE | wye
54 | LV_5189-2_0_4_load_61 | 67 | 0.0021708 | 0.00054405 | 0 | 0 |  | 1 | TRUE | wye
55 | LV_5189-2_0_4_load_79 | 68 | 0.01496 | 0.0037492 | 0 | 0 |  | 1 | TRUE | wye
56 | LV_5189-2_0_4_load_73 | 70 | 0.0037916 | 0.00095026 | 0 | 0 |  | 1 | TRUE | wye
57 | LV_5189-2_0_4_load_74 | 71 | 0.0020042 | 0.00050229 | 0 | 0 |  | 1 | TRUE | wye
58 | LV_5189-2_0_4_load_70 | 72 | 0.004852 | 0.001216 | 0 | 0 |  | 1 | TRUE | wye
59 | LV_5189-2_0_4_load_71 | 73 | 0.0070098 | 0.0017568 | 0 | 0 |  | 1 | TRUE | wye
60 | LV_5189-2_0_4_load_77 | 74 | 0.0084448 | 0.0021165 | 0 | 0 |  | 1 | TRUE | wye
61 | LV_5189-2_0_4_load_80 | 77 | 0.0090538 | 0.0022691 | 0 | 0 |  | 1 | TRUE | wye
62 | LV_5189-2_0_4_load_81 | 78 | 0.0084329 | 0.0021135 | 0 | 0 |  | 1 | TRUE | wye
63 | LV_5189-2_0_4_load_82 | 79 | 0.0055222 | 0.001384 | 0 | 0 |  | 1 | TRUE | wye
64 | LV_5189-2_0_4_load_83 | 80 | 0.0082317 | 0.0020631 | 0 | 0 |  | 1 | TRUE | wye

## ext_grid
| name | bus | vm_pu | va_degree | slack_weight | in_service
0 |  | 10 | 1 | 0 | 1 | TRUE

## line
| name | std_type | from_bus | to_bus | length_km | r_ohm_per_km | x_ohm_per_km | c_nf_per_km | g_us_per_km | max_i_ka | df | parallel | type | in_service
0 | LV_5189-2_0_4_line_0 |  | 0 | 1 | 0.012814 | 0.125 | 0.08 | 261 | 0 | 0.364 | 1 | 2 | cs | TRUE
1 | LV_5189-2_0_4_line_1 |  | 0 | 2 | 0.022076 | 0.125 | 0.08 | 261 | 0 | 0.364 | 1 | 2 | cs | TRUE
2 | LV_5189-2_0_4_line_2 |  | 1 | 3 | 0.0021964 | 0.125 | 0.08 | 261 | 0 | 0.364 | 1 | 2 | cs | TRUE
3 | LV_5189-2_0_4_line_3 |  | 2 | 4 | 0.010875 | 0.125 | 0.08 | 261 | 0 | 0.364 | 1 | 1 | cs | TRUE
4 | LV_5189-2_0_4_line_4 |  | 2 | 5 | 0.041733 | 0.125 | 0.08 | 261 | 0 | 0.364 | 1 | 1 | cs | TRUE
5 | LV_5189-2_0_4_line_5 |  | 3 | 6 | 0.011687 | 0.125 | 0.08 | 261 | 0 | 0.364 | 1 | 2 | cs | TRUE
6 | LV_5189-2_0_4_line_6 |  | 4 | 7 | 0.061922 | 0.125 | 0.08 | 261 | 0 | 0.364 | 1 | 1 | cs | TRUE
7 | LV_5189-2_0_4_line_7 |  | 4 | 8 | 0.015872 | 0.125 | 0.08 | 261 | 0 | 0.364 | 1 | 1 | cs | TRUE
8 | LV_5189-2_0_4_line_8 |  | 5 | 9 | 0.027559 | 0.125 | 0.08 | 261 | 0 | 0.364 | 1 | 1 | cs | TRUE
9 | LV_5189-2_0_4_line_9 |  | 6 | 10 | 0.013259 | 0.125 | 0.08 | 261 | 0 | 0.364 | 1 | 2 | cs | TRUE
10 | LV_5189-2_0_4_line_10 |  | 6 | 11 | 0.02653 | 0.125 | 0.08 | 261 | 0 | 0.364 | 1 | 1 | cs | TRUE
11 | LV_5189-2_0_4_line_11 |  | 7 | 12 | 0.014147 | 0.125 | 0.08 | 261 | 0 | 0.364 | 1 | 1 | cs | TRUE
12 | LV_5189-2_0_4_line_12 |  | 7 | 13 | 0.06861 | 0.125 | 0.08 | 261 | 0 | 0.364 | 1 | 1 | cs | TRUE
13 | LV_5189-2_0_4_line_13 |  | 8 | 14 | 0.0020138 | 0.125 | 0.08 | 261 | 0 | 0.364 | 1 | 1 | cs | TRUE
14 | LV_5189-2_0_4_line_14 |  | 10 | 16 | 0.016084 | 0.125 | 0.08 | 261 | 0 | 0.364 | 1 | 2 | cs | TRUE
15 | LV_5189-2_0_4_line_15 |  | 11 | 15 | 0.037448 | 0.125 | 0.08 | 261 | 0 | 0.364 | 1 | 1 | cs | TRUE
16 | LV_5189-2_0_4_line_16 |  | 12 | 35 | 0.022384 | 0.125 | 0.08 | 261 | 0 | 0.364 | 1 | 1 | cs | TRUE
17 | LV_5189-2_0_4_line_17 |  | 13 | 36 | 0.026548 | 0.125 | 0.08 | 261 | 0 | 0.364 | 1 | 1 | cs | TRUE
18 | LV_5189-2_0_4_line_18 |  | 14 | 34 | 0.023793 | 0.125 | 0.08 | 261 | 0 | 0.364 | 1 | 1 | cs | TRUE
19 | LV_5189-2_0_4_line_19 |  | 16 | 17 | 0.015027 | 0.125 | 0.08 | 261 | 0 | 0.364 | 1 | 1 | cs | TRUE
20 | LV_5189-2_0_4_line_20 |  | 16 | 18 | 0.0020441 | 0.125 | 0.08 | 261 | 0 | 0.364 | 1 | 2 | cs | TRUE
21 | LV_5189-2_0_4_line_21 |  | 17 | 30 | 0.024888 | 0.125 | 0.08 | 261 | 0 | 0.364 | 1 | 1 | cs | TRUE
22 | LV_5189-2_0_4_line_22 |  | 18 | 31 | 0.026256 | 0.125 | 0.08 | 261 | 0 | 0.364 | 1 | 2 | cs | TRUE
23 | LV_5189-2_0_4_line_23 |  | 19 | 20 | 0.0073772 | 0.125 | 0.08 | 261 | 0 | 0.364 | 1 | 1 | cs | TRUE
24 | LV_5189-2_0_4_line_24 |  | 20 | 21 | 0.020298 | 0.125 | 0.08 | 261 | 0 | 0.364 | 1 | 1 | cs | TRUE
25 | LV_5189-2_0_4_line_25 |  | 21 | 22 | 0.022345 | 0.125 | 0.08 | 261 | 0 | 0.364 | 1 | 1 | cs | TRUE
26 | LV_5189-2_0_4_line_26 |  | 22 | 23 | 0.031223 | 0.125 | 0.08 | 261 | 0 | 0.364 | 1 | 1 | cs | TRUE
27 | LV_5189-2_0_4_line_27 |  | 23 | 32 | 0.0088675 | 0.125 | 0.08 | 261 | 0 | 0.364 | 1 | 1 | cs | TRUE
28 | LV_5189-2_0_4_line_28 |  | 24 | 25 | 0.040133 | 0.125 | 0.08 | 261 | 0 | 0.364 | 1 | 1 | cs | TRUE
29 | LV_5189-2_0_4_line_29 |  | 25 | 64 | 0.036719 | 0.125 | 0.08 | 261 | 0 | 0.364 | 1 | 1 | cs | TRUE
30 | LV_5189-2_0_4_line_30 |  | 25 | 66 | 0.018763 | 0.125 | 0.08 | 261 | 0 | 0.364 | 1 | 1 | cs | TRUE
31 | LV_5189-2_0_4_line_31 |  | 26 | 27 | 0.02711 | 0.125 | 0.08 | 261 | 0 | 0.364 | 1 | 1 | cs | TRUE
32 | LV_5189-2_0_4_line_32 |  | 27 | 28 | 0.036497 | 0.125 | 0.08 | 261 | 0 | 0.364 | 1 | 1 | cs | TRUE
33 | LV_5189-2_0_4_line_33 |  | 28 | 29 | 0.012745 | 0.125 | 0.08 | 261 | 0 | 0.364 | 1 | 1 | cs | TRUE
34 | LV_5189-2_0_4_line_34 |  | 29 | 70 | 0.040737 | 0.125 | 0.08 | 261 | 0 | 0.364 | 1 | 1 | cs | TRUE
35 | LV_5189-2_0_4_line_35 |  | 30 | 32 | 0.014671 | 0.125 | 0.08 | 261 | 0 | 0.364 | 1 | 1 | cs | TRUE
36 | LV_5189-2_0_4_line_36 |  | 31 | 33 | 0.038176 | 0.125 | 0.08 | 261 | 0 | 0.364 | 1 | 2 | cs | TRUE
37 | LV_5189-2_0_4_line_37 |  | 33 | 37 | 0.013443 | 0.125 | 0.08 | 261 | 0 | 0.364 | 1 | 1 | cs | TRUE
38 | LV_5189-2_0_4_line_38 |  | 33 | 38 | 0.0064215 | 0.125 | 0.08 | 261 | 0 | 0.364 | 1 | 1 | cs | TRUE
39 | LV_5189-2_0_4_line_39 |  | 35 | 68 | 0.043961 | 0.125 | 0.08 | 261 | 0 | 0.364 | 1 | 1 | cs | TRUE
40 | LV_5189-2_0_4_line_40 |  | 35 | 69 | 0.022184 | 0.125 | 0.08 | 261 | 0 | 0.364 | 1 | 1 | cs | TRUE
41 | LV_5189-2_0_4_line_41 |  | 37 | 39 | 0.01726 | 0.125 | 0.08 | 261 | 0 | 0.364 | 1 | 1 | cs | TRUE
42 | LV_5189-2_0_4_line_42 |  | 37 | 40 | 0.011351 | 0.125 | 0.08 | 261 | 0 | 0.364 | 1 | 1 | cs | TRUE
43 | LV_5189-2_0_4_line_43 |  | 38 | 41 | 0.016485 | 0.125 | 0.08 | 261 | 0 | 0.364 | 1 | 1 | cs | TRUE
44 | LV_5189-2_0_4_line_44 |  | 40 | 58 | 0.023477 | 0.125 | 0.08 | 261 | 0 | 0.364 | 1 | 1 | cs | TRUE
45 | LV_5189-2_0_4_line_45 |  | 41 | 55 | 0.013778 | 0.125 | 0.08 | 261 | 0 | 0.364 | 1 | 1 | cs | TRUE
46 | LV_5189-2_0_4_line_46 |  | 41 | 54 | 0.035554 | 0.125 | 0.08 | 261 | 0 | 0.364 | 1 | 1 | cs | TRUE
47 | LV_5189-2_0_4_line_47 |  | 42 | 43 | 0.0046954 | 0.125 | 0.08 | 261 | 0 | 0.364 | 1 | 1 | cs | TRUE
48 | LV_5189-2_0_4_line_48 |  | 42 | 44 | 0.014879 | 0.125 | 0.08 | 261 | 0 | 0.364 | 1 | 1 | cs | TRUE
49 | LV_5189-2_0_4_line_49 |  | 43 | 45 | 0.0058561 | 0.125 | 0.08 | 261 | 0 | 0.364 | 1 | 1 | cs | TRUE
50 | LV_5189-2_0_4_line_50 |  | 44 | 46 | 0.06141 | 0.125 | 0.08 | 261 | 0 | 0.364 | 1 | 1 | cs | TRUE
51 | LV_5189-2_0_4_line_51 |  | 45 | 47 | 0.010682 | 0.125 | 0.08 | 261 | 0 | 0.364 | 1 | 1 | cs | TRUE
52 | LV_5189-2_0_4_line_52 |  | 46 | 48 | 0.022711 | 0.125 | 0.08 | 261 | 0 | 0.364 | 1 | 1 | cs | TRUE
53 | LV_5189-2_0_4_line_53 |  | 47 | 49 | 0.011139 | 0.125 | 0.08 | 261 | 0 | 0.364 | 1 | 1 | cs | TRUE
54 | LV_5189-2_0_4_line_54 |  | 48 | 50 | 0.057442 | 0.125 | 0.08 | 261 | 0 | 0.364 | 1 | 1 | cs | TRUE
55 | LV_5189-2_0_4_line_55 |  | 49 | 51 | 0.0097884 | 0.125 | 0.08 | 261 | 0 | 0.364 | 1 | 1 | cs | TRUE
56 | LV_5189-2_0_4_line_56 |  | 51 | 52 | 0.019975 | 0.125 | 0.08 | 261 | 0 | 0.364 | 1 | 1 | cs | TRUE
57 | LV_5189-2_0_4_line_57 |  | 52 | 53 | 0.0068824 | 0.125 | 0.08 | 261 | 0 | 0.364 | 1 | 1 | cs | TRUE
58 | LV_5189-2_0_4_line_58 |  | 53 | 54 | 0.012995 | 0.125 | 0.08 | 261 | 0 | 0.364 | 1 | 1 | cs | TRUE
59 | LV_5189-2_0_4_line_59 |  | 55 | 56 | 0.012855 | 0.125 | 0.08 | 261 | 0 | 0.364 | 1 | 1 | cs | TRUE
60 | LV_5189-2_0_4_line_60 |  | 56 | 57 | 0.016586 | 0.125 | 0.08 | 261 | 0 | 0.364 | 1 | 1 | cs | TRUE
61 | LV_5189-2_0_4_line_61 |  | 57 | 59 | 0.033669 | 0.125 | 0.08 | 261 | 0 | 0.364 | 1 | 1 | cs | TRUE
62 | LV_5189-2_0_4_line_62 |  | 58 | 60 | 0.013526 | 0.125 | 0.08 | 261 | 0 | 0.364 | 1 | 1 | cs | TRUE
63 | LV_5189-2_0_4_line_63 |  | 60 | 61 | 0.0069453 | 0.125 | 0.08 | 261 | 0 | 0.364 | 1 | 1 | cs | TRUE
64 | LV_5189-2_0_4_line_64 |  | 61 | 62 | 0.015047 | 0.125 | 0.08 | 261 | 0 | 0.364 | 1 | 1 | cs | TRUE
65 | LV_5189-2_0_4_line_65 |  | 62 | 63 | 0.00048006 | 0.125 | 0.08 | 261 | 0 | 0.364 | 1 | 1 | cs | TRUE
66 | LV_5189-2_0_4_line_66 |  | 63 | 64 | 0.00043561 | 0.125 | 0.08 | 261 | 0 | 0.364 | 1 | 1 | cs | TRUE
67 | LV_5189-2_0_4_line_67 |  | 65 | 66 | 0.017307 | 0.125 | 0.08 | 261 | 0 | 0.364 | 1 | 1 | cs | TRUE
68 | LV_5189-2_0_4_line_68 |  | 65 | 67 | 0.00091918 | 0.125 | 0.08 | 261 | 0 | 0.364 | 1 | 1 | cs | TRUE
69 | LV_5189-2_0_4_line_69 |  | 68 | 77 | 0.017472 | 0.125 | 0.08 | 261 | 0 | 0.364 | 1 | 1 | cs | TRUE
70 | LV_5189-2_0_4_line_70 |  | 69 | 74 | 0.018619 | 0.125 | 0.08 | 261 | 0 | 0.364 | 1 | 1 | cs | TRUE
71 | LV_5189-2_0_4_line_71 |  | 69 | 73 | 0.061259 | 0.125 | 0.08 | 261 | 0 | 0.364 | 1 | 1 | cs | TRUE
72 | LV_5189-2_0_4_line_72 |  | 70 | 71 | 0.050614 | 0.125 | 0.08 | 261 | 0 | 0.364 | 1 | 1 | cs | TRUE
73 | LV_5189-2_0_4_line_73 |  | 71 | 76 | 0.010433 | 0.125 | 0.08 | 261 | 0 | 0.364 | 1 | 1 | cs | TRUE
74 | LV_5189-2_0_4_line_74 |  | 72 | 73 | 0.0037081 | 0.125 | 0.08 | 261 | 0 | 0.364 | 1 | 1 | cs | TRUE
75 | LV_5189-2_0_4_line_75 |  | 74 | 75 | 0.063461 | 0.125 | 0.08 | 261 | 0 | 0.364 | 1 | 1 | cs | TRUE
76 | LV_5189-2_0_4_line_76 |  | 75 | 76 | 0.03565 | 0.125 | 0.08 | 261 | 0 | 0.364 | 1 | 1 | cs | TRUE
77 | LV_5189-2_0_4_line_77 |  | 77 | 78 | 0.027596 | 0.125 | 0.08 | 261 | 0 | 0.364 | 1 | 1 | cs | TRUE
78 | LV_5189-2_0_4_line_78 |  | 78 | 79 | 0.025152 | 0.125 | 0.08 | 261 | 0 | 0.364 | 1 | 1 | cs | TRUE
79 | LV_5189-2_0_4_line_79 |  | 79 | 80 | 0.0069261 | 0.125 | 0.08 | 261 | 0 | 0.364 | 1 | 1 | cs | TRUE

## trafo
| name | std_type | hv_bus | lv_bus | sn_mva | vn_hv_kv | vn_lv_kv | vk_percent | vkr_percent | pfe_kw | i0_percent | shift_degree | tap_side | tap_neutral | tap_min | tap_max | tap_step_percent | tap_step_degree | tap_pos | tap_phase_shifter | parallel | df | in_service
0 | LV_5189-2_0_4_trafo_10 | 0.63 MVA 20/0.4 kV | 81 | 10 | 0.63 | 20 | 0.4 | 6 | 1.206 | 1.65 | 0.2619 | 150 | hv | 0 | -2 | 2 | 2.5 | 0 | 0 | FALSE | 1 | 1 | TRUE

## line_geodata
| x0 | y0 | x1 | y1 | x2 | y2 | x3 | y3 | x4 | y4
0 | 2715773.3014 | 1100075.9368 | 2715771.1242 | 1100063.3087
1 | 2715775.6815 | 1100097.8585 | 2715774.6775 | 1100083.9188 | 2715773.3014 | 1100075.9368
2 | 2715771.1242 | 1100063.3087 | 2715770.751 | 1100061.1443
3 | 2715775.6815 | 1100097.8585 | 2715776.4581 | 1100108.7029
4 | 2715775.6815 | 1100097.8585 | 2715734.3996 | 1100103.9795
5 | 2715768.7654 | 1100049.6272 | 2715770.751 | 1100061.1443
6 | 2715776.4581 | 1100108.7029 | 2715769.6391 | 1100123.194 | 2715754.2485 | 1100137.2993 | 2715734.7603 | 1100153.1277
7 | 2715776.4581 | 1100108.7029 | 2715791.9425 | 1100105.2148
8 | 2715734.3996 | 1100103.9795 | 2715707.1385 | 1100108.0216
9 | 2715768.7654 | 1100049.6272 | 2715766.5095 | 1100036.5619
10 | 2715768.7654 | 1100049.6272 | 2715742.8686 | 1100055.3866
11 | 2715734.7603 | 1100153.1277 | 2715723.5843 | 1100161.8021
12 | 2715734.7603 | 1100153.1277 | 2715803.2985 | 1100149.9863
13 | 2715791.9425 | 1100105.2148 | 2715793.9071 | 1100104.7722
14 | 2715763.7728 | 1100020.7124 | 2715766.5095 | 1100036.5619
15 | 2715742.8686 | 1100055.3866 | 2715706.3138 | 1100063.5164
16 | 2715705.902 | 1100175.5266 | 2715723.5843 | 1100161.8021
17 | 2715803.2985 | 1100149.9863 | 2715829.8182 | 1100148.7707
18 | 2715817.1187 | 1100099.5433 | 2715793.9071 | 1100104.7722
19 | 2715763.7728 | 1100020.7124 | 2715778.3678 | 1100017.1371
20 | 2715763.7728 | 1100020.7124 | 2715763.4253 | 1100018.698
21 | 2715778.3678 | 1100017.1371 | 2715802.5408 | 1100011.2155
22 | 2715758.9619 | 1099992.824 | 2715763.4253 | 1100018.698
23 | 2715869.172 | 1100037.1737 | 2715869.1785 | 1100037.2773 | 2715869.9594 | 1100044.5086
24 | 2715867.9162 | 1100016.9151 | 2715867.9092 | 1100016.9615 | 2715869.172 | 1100037.1737
25 | 2715855.7298 | 1099998.1859 | 2715867.9162 | 1100016.9151
26 | 2715825.403 | 1100005.615 | 2715855.7298 | 1099998.1859
27 | 2715825.403 | 1100005.615 | 2715816.7903 | 1100007.7248
28 | 2715866.5015 | 1099915.1663 | 2715866.4999 | 1099916.7441 | 2715866.5546 | 1099935.38 | 2715867.1221 | 1099949.0558 | 2715867.9799 | 1099955.2283
29 | 2715834.1085 | 1099932.4576 | 2715866.5015 | 1099915.1663
30 | 2715866.5211 | 1099896.4029 | 2715866.5015 | 1099915.1663
31 | 2715874.9265 | 1100168.982 | 2715876.0764 | 1100154.5777 | 2715876.1437 | 1100141.9177
32 | 2715870.0025 | 1100204.2624 | 2715874.4507 | 1100196.353 | 2715873.8989 | 1100181.8548 | 2715874.9265 | 1100168.982
33 | 2715870.0025 | 1100204.2624 | 2715858.882 | 1100209.6429 | 2715858.5198 | 1100209.7915
34 | 2715820.829 | 1100225.248 | 2715858.5198 | 1100209.7915
35 | 2715802.5408 | 1100011.2155 | 2715816.7903 | 1100007.7248
36 | 2715752.478 | 1099955.2081 | 2715758.9619 | 1099992.824
37 | 2715752.478 | 1099955.2081 | 2715765.4624 | 1099951.5864
38 | 2715752.478 | 1099955.2081 | 2715751.5529 | 1099948.8537
39 | 2715705.902 | 1100175.5266 | 2715687.8291 | 1100145.9401 | 2715685.4268 | 1100136.9652
40 | 2715711.618 | 1100196.9612 | 2715705.902 | 1100175.5266
41 | 2715765.4624 | 1099951.5864 | 2715768.6556 | 1099968.5486
42 | 2715765.4624 | 1099951.5864 | 2715776.3973 | 1099948.5393
43 | 2715749.178 | 1099932.5409 | 2715751.5529 | 1099948.8537
44 | 2715776.3973 | 1099948.5393 | 2715799.0124 | 1099942.2374
45 | 2715749.178 | 1099932.5409 | 2715746.3505 | 1099919.0562
46 | 2715749.178 | 1099932.5409 | 2715715.1653 | 1099942.8945
47 | 2715636.7063 | 1099966.7774 | 2715641.1982 | 1099965.4101
48 | 2715622.4723 | 1099971.1103 | 2715636.7063 | 1099966.7774
49 | 2715646.8005 | 1099963.7048 | 2715641.1982 | 1099965.4101
50 | 2715622.4723 | 1099971.1103 | 2715614.4413 | 1099958.182 | 2715601.9808 | 1099959.1011 | 2715597.3874 | 1099955.5335 | 2715588.9011 | 1099928.9762
51 | 2715657.0197 | 1099960.5941 | 2715646.8005 | 1099963.7048
52 | 2715582.4341 | 1099907.2161 | 2715584.1825 | 1099914.2097 | 2715588.9011 | 1099928.9762
53 | 2715657.0197 | 1099960.5941 | 2715667.6759 | 1099957.3503
54 | 2715582.4341 | 1099907.2161 | 2715610.3781 | 1099857.0292
55 | 2715677.04 | 1099954.4998 | 2715667.6759 | 1099957.3503
56 | 2715677.04 | 1099954.4998 | 2715696.1496 | 1099948.6828
57 | 2715696.1496 | 1099948.6828 | 2715702.7337 | 1099946.6786
58 | 2715715.1653 | 1099942.8945 | 2715702.7337 | 1099946.6786
59 | 2715746.3505 | 1099919.0562 | 2715743.7123 | 1099906.4747
60 | 2715740.3084 | 1099890.2414 | 2715743.7123 | 1099906.4747
61 | 2715733.399 | 1099857.2891 | 2715733.7615 | 1099859.0194 | 2715740.3084 | 1099890.2414
62 | 2715799.0124 | 1099942.2374 | 2715812.0415 | 1099938.6068
63 | 2715818.7319 | 1099936.7424 | 2715812.0415 | 1099938.6068
64 | 2715818.7319 | 1099936.7424 | 2715833.2265 | 1099932.7034
65 | 2715833.6889 | 1099932.5746 | 2715833.2265 | 1099932.7034
66 | 2715834.1085 | 1099932.4576 | 2715833.6889 | 1099932.5746
67 | 2715866.8001 | 1099879.0989 | 2715866.5241 | 1099893.5621 | 2715866.5211 | 1099896.4029
68 | 2715866.8001 | 1099879.0989 | 2715866.8176 | 1099878.1798
69 | 2715685.4268 | 1100136.9652 | 2715680.9092 | 1100120.0869
70 | 2715711.618 | 1100196.9612 | 2715716.4165 | 1100214.9513
71 | 2715711.618 | 1100196.9612 | 2715772.5833 | 1100190.97
72 | 2715820.829 | 1100225.248 | 2715793.206 | 1100236.5759 | 2715779.9207 | 1100246.674 | 2715776.8918 | 1100249.3935
73 | 2715769.1285 | 1100256.3639 | 2715776.8918 | 1100249.3935
74 | 2715776.2736 | 1100190.6073 | 2715772.5833 | 1100190.97
75 | 2715738.3166 | 1100274.4447 | 2715722.8243 | 1100235.0117 | 2715719.5887 | 1100226.8445 | 2715716.4165 | 1100214.9513
76 | 2715769.1285 | 1100256.3639 | 2715738.3166 | 1100274.4447
77 | 2715680.9092 | 1100120.0869 | 2715673.7741 | 1100093.4294
78 | 2715673.7741 | 1100093.4294 | 2715668.2332 | 1100072.7283 | 2715666.8168 | 1100069.2859
79 | 2715664.1815 | 1100062.8807 | 2715666.8168 | 1100069.2859

## bus_geodata
| x | y | coords
0 | 2715773.3014 | 1100075.9368
1 | 2715771.1242 | 1100063.3087
2 | 2715775.6815 | 1100097.8585
3 | 2715770.751 | 1100061.1443
4 | 2715776.4581 | 1100108.7029
5 | 2715734.3996 | 1100103.9795
6 | 2715768.7654 | 1100049.6272
7 | 2715734.7603 | 1100153.1277
8 | 2715791.9425 | 1100105.2148
9 | 2715707.1385 | 1100108.0216
10 | 2715766.5095 | 1100036.5619
11 | 2715742.8686 | 1100055.3866
12 | 2715723.5843 | 1100161.8021
13 | 2715803.2985 | 1100149.9863
14 | 2715793.9071 | 1100104.7722
15 | 2715706.3138 | 1100063.5164
16 | 2715763.7728 | 1100020.7124
17 | 2715778.3678 | 1100017.1371
18 | 2715763.4253 | 1100018.698
19 | 2715869.9594 | 1100044.5086
20 | 2715869.172 | 1100037.1737
21 | 2715867.9162 | 1100016.9151
22 | 2715855.7298 | 1099998.1859
23 | 2715825.403 | 1100005.615
24 | 2715867.9799 | 1099955.2283
25 | 2715866.5015 | 1099915.1663
26 | 2715876.1437 | 1100141.9177
27 | 2715874.9265 | 1100168.982
28 | 2715870.0025 | 1100204.2624
29 | 2715858.5198 | 1100209.7915
30 | 2715802.5408 | 1100011.2155
31 | 2715758.9619 | 1099992.824
32 | 2715816.7903 | 1100007.7248
33 | 2715752.478 | 1099955.2081
34 | 2715817.1187 | 1100099.5433
35 | 2715705.902 | 1100175.5266
36 | 2715829.8182 | 1100148.7707
37 | 2715765.4624 | 1099951.5864
38 | 2715751.5529 | 1099948.8537
39 | 2715768.6556 | 1099968.5486
40 | 2715776.3973 | 1099948.5393
41 | 2715749.178 | 1099932.5409
42 | 2715636.7063 | 1099966.7774
43 | 2715641.1982 | 1099965.4101
44 | 2715622.4723 | 1099971.1103
45 | 2715646.8005 | 1099963.7048
46 | 2715588.9011 | 1099928.9762
47 | 2715657.0197 | 1099960.5941
48 | 2715582.4341 | 1099907.2161
49 | 2715667.6759 | 1099957.3503
50 | 2715610.3781 | 1099857.0292
51 | 2715677.04 | 1099954.4998
52 | 2715696.1496 | 1099948.6828
53 | 2715702.7337 | 1099946.6786
54 | 2715715.1653 | 1099942.8945
55 | 2715746.3505 | 1099919.0562
56 | 2715743.7123 | 1099906.4747
57 | 2715740.3084 | 1099890.2414
58 | 2715799.0124 | 1099942.2374
59 | 2715733.399 | 1099857.2891
60 | 2715812.0415 | 1099938.6068
61 | 2715818.7319 | 1099936.7424
62 | 2715833.2265 | 1099932.7034
63 | 2715833.6889 | 1099932.5746
64 | 2715834.1085 | 1099932.4576
65 | 2715866.8001 | 1099879.0989
66 | 2715866.5211 | 1099896.4029
67 | 2715866.8176 | 1099878.1798
68 | 2715685.4268 | 1100136.9652
69 | 2715711.618 | 1100196.9612
70 | 2715820.829 | 1100225.248
71 | 2715776.8918 | 1100249.3935
72 | 2715776.2736 | 1100190.6073
73 | 2715772.5833 | 1100190.97
74 | 2715716.4165 | 1100214.9513
75 | 2715738.3166 | 1100274.4447
76 | 2715769.1285 | 1100256.3639
77 | 2715680.9092 | 1100120.0869
78 | 2715673.7741 | 1100093.4294
79 | 2715666.8168 | 1100069.2859
80 | 2715664.1815 | 1100062.8807
81 | 2715768.7654 | 1100049.6272

## line_std_types
| c_nf_per_km | r_ohm_per_km | x_ohm_per_km | max_i_ka | type | q_mm2 | alpha | voltage_rating
NAYY 4x50 SE | 210 | 0.642 | 0.083 | 0.142 | cs | 50 | 0.00403 | LV
NAYY 4x120 SE | 264 | 0.225 | 0.08 | 0.242 | cs | 120 | 0.00403 | LV
NAYY 4x150 SE | 261 | 0.208 | 0.08 | 0.27 | cs | 150 | 0.00403 | LV
NA2XS2Y 1x95 RM/25 12/20 kV | 216 | 0.313 | 0.132 | 0.252 | cs | 95 | 0.00403 | MV
NA2XS2Y 1x185 RM/25 12/20 kV | 273 | 0.161 | 0.117 | 0.362 | cs | 185 | 0.00403 | MV
NA2XS2Y 1x240 RM/25 12/20 kV | 304 | 0.122 | 0.112 | 0.421 | cs | 240 | 0.00403 | MV
NA2XS2Y 1x95 RM/25 6/10 kV | 315 | 0.313 | 0.123 | 0.249 | cs | 95 | 0.00403 | MV
NA2XS2Y 1x185 RM/25 6/10 kV | 406 | 0.161 | 0.11 | 0.358 | cs | 185 | 0.00403 | MV
NA2XS2Y 1x240 RM/25 6/10 kV | 456 | 0.122 | 0.105 | 0.416 | cs | 240 | 0.00403 | MV
NA2XS2Y 1x150 RM/25 12/20 kV | 250 | 0.206 | 0.116 | 0.319 | cs | 150 | 0.00403 | MV
NA2XS2Y 1x120 RM/25 12/20 kV | 230 | 0.253 | 0.119 | 0.283 | cs | 120 | 0.00403 | MV
NA2XS2Y 1x70 RM/25 12/20 kV | 190 | 0.443 | 0.132 | 0.22 | cs | 70 | 0.00403 | MV
NA2XS2Y 1x150 RM/25 6/10 kV | 360 | 0.206 | 0.11 | 0.315 | cs | 150 | 0.00403 | MV
NA2XS2Y 1x120 RM/25 6/10 kV | 340 | 0.253 | 0.113 | 0.28 | cs | 120 | 0.00403 | MV
NA2XS2Y 1x70 RM/25 6/10 kV | 280 | 0.443 | 0.123 | 0.217 | cs | 70 | 0.00403 | MV
N2XS(FL)2Y 1x120 RM/35 64/110 kV | 112 | 0.153 | 0.166 | 0.366 | cs | 120 | 0.00393 | HV
N2XS(FL)2Y 1x185 RM/35 64/110 kV | 125 | 0.099 | 0.156 | 0.457 | cs | 185 | 0.00393 | HV
N2XS(FL)2Y 1x240 RM/35 64/110 kV | 135 | 0.075 | 0.149 | 0.526 | cs | 240 | 0.00393 | HV
N2XS(FL)2Y 1x300 RM/35 64/110 kV | 144 | 0.06 | 0.144 | 0.588 | cs | 300 | 0.00393 | HV
15-AL1/3-ST1A 0.4 | 11 | 1.8769 | 0.35 | 0.105 | ol | 16 | 0.00403 | LV
24-AL1/4-ST1A 0.4 | 11.25 | 1.2012 | 0.335 | 0.14 | ol | 24 | 0.00403 | LV
48-AL1/8-ST1A 0.4 | 12.2 | 0.5939 | 0.3 | 0.21 | ol | 48 | 0.00403 | LV
94-AL1/15-ST1A 0.4 | 13.2 | 0.306 | 0.29 | 0.35 | ol | 94 | 0.00403 | LV
34-AL1/6-ST1A 10.0 | 9.7 | 0.8342 | 0.36 | 0.17 | ol | 34 | 0.00403 | MV
48-AL1/8-ST1A 10.0 | 10.1 | 0.5939 | 0.35 | 0.21 | ol | 48 | 0.00403 | MV
70-AL1/11-ST1A 10.0 | 10.4 | 0.4132 | 0.339 | 0.29 | ol | 70 | 0.00403 | MV
94-AL1/15-ST1A 10.0 | 10.75 | 0.306 | 0.33 | 0.35 | ol | 94 | 0.00403 | MV
122-AL1/20-ST1A 10.0 | 11.1 | 0.2376 | 0.323 | 0.41 | ol | 122 | 0.00403 | MV
149-AL1/24-ST1A 10.0 | 11.25 | 0.194 | 0.315 | 0.47 | ol | 149 | 0.00403 | MV
34-AL1/6-ST1A 20.0 | 9.15 | 0.8342 | 0.382 | 0.17 | ol | 34 | 0.00403 | MV
48-AL1/8-ST1A 20.0 | 9.5 | 0.5939 | 0.372 | 0.21 | ol | 48 | 0.00403 | MV
70-AL1/11-ST1A 20.0 | 9.7 | 0.4132 | 0.36 | 0.29 | ol | 70 | 0.00403 | MV
94-AL1/15-ST1A 20.0 | 10 | 0.306 | 0.35 | 0.35 | ol | 94 | 0.00403 | MV
122-AL1/20-ST1A 20.0 | 10.3 | 0.2376 | 0.344 | 0.41 | ol | 122 | 0.00403 | MV
149-AL1/24-ST1A 20.0 | 10.5 | 0.194 | 0.337 | 0.47 | ol | 149 | 0.00403 | MV
184-AL1/30-ST1A 20.0 | 10.75 | 0.1571 | 0.33 | 0.535 | ol | 184 | 0.00403 | MV
243-AL1/39-ST1A 20.0 | 11 | 0.1188 | 0.32 | 0.645 | ol | 243 | 0.00403 | MV
48-AL1/8-ST1A 110.0 | 8 | 0.5939 | 0.46 | 0.21 | ol | 48 | 0.00403 | HV
70-AL1/11-ST1A 110.0 | 8.4 | 0.4132 | 0.45 | 0.29 | ol | 70 | 0.00403 | HV
94-AL1/15-ST1A 110.0 | 8.65 | 0.306 | 0.44 | 0.35 | ol | 94 | 0.00403 | HV
122-AL1/20-ST1A 110.0 | 8.5 | 0.2376 | 0.43 | 0.41 | ol | 122 | 0.00403 | HV
149-AL1/24-ST1A 110.0 | 8.75 | 0.194 | 0.41 | 0.47 | ol | 149 | 0.00403 | HV
184-AL1/30-ST1A 110.0 | 8.8 | 0.1571 | 0.4 | 0.535 | ol | 184 | 0.00403 | HV
243-AL1/39-ST1A 110.0 | 9 | 0.1188 | 0.39 | 0.645 | ol | 243 | 0.00403 | HV
305-AL1/39-ST1A 110.0 | 9.2 | 0.0949 | 0.38 | 0.74 | ol | 305 | 0.00403 | HV
490-AL1/64-ST1A 110.0 | 9.75 | 0.059 | 0.37 | 0.96 | ol | 490 | 0.00403 | HV
679-AL1/86-ST1A 110.0 | 9.95 | 0.042 | 0.36 | 1.15 | ol | 679 | 0.00403 | HV
490-AL1/64-ST1A 220.0 | 10 | 0.059 | 0.285 | 0.96 | ol | 490 | 0.00403 | HV
679-AL1/86-ST1A 220.0 | 11.7 | 0.042 | 0.275 | 1.15 | ol | 679 | 0.00403 | HV
490-AL1/64-ST1A 380.0 | 11 | 0.059 | 0.253 | 0.96 | ol | 490 | 0.00403 | HV
679-AL1/86-ST1A 380.0 | 14.6 | 0.042 | 0.25 | 1.15 | ol | 679 | 0.00403 | HV

## trafo_std_types
| i0_percent | pfe_kw | vkr_percent | sn_mva | vn_lv_kv | vn_hv_kv | vk_percent | shift_degree | vector_group | tap_side | tap_neutral | tap_min | tap_max | tap_step_degree | tap_step_percent | tap_phase_shifter
160 MVA 380/110 kV | 0.06 | 60 | 0.25 | 160 | 110 | 380 | 12.2 | 0 | Yy0 | hv | 0 | -9 | 9 | 0 | 1.5 | FALSE
100 MVA 220/110 kV | 0.06 | 55 | 0.26 | 100 | 110 | 220 | 12 | 0 | Yy0 | hv | 0 | -9 | 9 | 0 | 1.5 | FALSE
63 MVA 110/20 kV | 0.04 | 22 | 0.32 | 63 | 20 | 110 | 18 | 150 | YNd5 | hv | 0 | -9 | 9 | 0 | 1.5 | FALSE
40 MVA 110/20 kV | 0.05 | 18 | 0.34 | 40 | 20 | 110 | 16.2 | 150 | YNd5 | hv | 0 | -9 | 9 | 0 | 1.5 | FALSE
25 MVA 110/20 kV | 0.07 | 14 | 0.41 | 25 | 20 | 110 | 12 | 150 | YNd5 | hv | 0 | -9 | 9 | 0 | 1.5 | FALSE
63 MVA 110/10 kV | 0.04 | 22 | 0.32 | 63 | 10 | 110 | 18 | 150 | YNd5 | hv | 0 | -9 | 9 | 0 | 1.5 | FALSE
40 MVA 110/10 kV | 0.05 | 18 | 0.34 | 40 | 10 | 110 | 16.2 | 150 | YNd5 | hv | 0 | -9 | 9 | 0 | 1.5 | FALSE
25 MVA 110/10 kV | 0.07 | 14 | 0.41 | 25 | 10 | 110 | 12 | 150 | YNd5 | hv | 0 | -9 | 9 | 0 | 1.5 | FALSE
0.25 MVA 20/0.4 kV | 0.32 | 0.8 | 1.44 | 0.25 | 0.4 | 20 | 6 | 150 | Yzn5 | hv | 0 | -2 | 2 | 0 | 2.5 | FALSE
0.4 MVA 20/0.4 kV | 0.3375 | 1.35 | 1.425 | 0.4 | 0.4 | 20 | 6 | 150 | Dyn5 | hv | 0 | -2 | 2 | 0 | 2.5 | FALSE
0.63 MVA 20/0.4 kV | 0.2619 | 1.65 | 1.206 | 0.63 | 0.4 | 20 | 6 | 150 | Dyn5 | hv | 0 | -2 | 2 | 0 | 2.5 | FALSE
0.25 MVA 10/0.4 kV | 0.24 | 0.6 | 1.2 | 0.25 | 0.4 | 10 | 4 | 150 | Dyn5 | hv | 0 | -2 | 2 | 0 | 2.5 | FALSE
0.4 MVA 10/0.4 kV | 0.2375 | 0.95 | 1.325 | 0.4 | 0.4 | 10 | 4 | 150 | Dyn5 | hv | 0 | -2 | 2 | 0 | 2.5 | FALSE
0.63 MVA 10/0.4 kV | 0.1873 | 1.18 | 1.0794 | 0.63 | 0.4 | 10 | 4 | 150 | Dyn5 | hv | 0 | -2 | 2 | 0 | 2.5 | FALSE

## trafo3w_std_types
| sn_hv_mva | sn_mv_mva | sn_lv_mva | vn_hv_kv | vn_mv_kv | vn_lv_kv | vk_hv_percent | vk_mv_percent | vk_lv_percent | vkr_hv_percent | vkr_mv_percent | vkr_lv_percent | pfe_kw | i0_percent | shift_mv_degree | shift_lv_degree | vector_group | tap_side | tap_neutral | tap_min | tap_max | tap_step_percent
63/25/38 MVA 110/20/10 kV | 63 | 25 | 38 | 110 | 20 | 10 | 10.4 | 10.4 | 10.4 | 0.28 | 0.32 | 0.35 | 35 | 0.89 | 0 | 0 | YN0yn0yn0 | hv | 0 | -10 | 10 | 1.2
63/25/38 MVA 110/10/10 kV | 63 | 25 | 38 | 110 | 10 | 10 | 10.4 | 10.4 | 10.4 | 0.28 | 0.32 | 0.35 | 35 | 0.89 | 0 | 0 | YN0yn0yn0 | hv | 0 | -10 | 10 | 1.2

## fuse_std_types
| fuse_type | i_rated_a | t_avg | t_min | t_total | x_avg | x_min | x_total
HV 100A | HV 100A | 100 | 0 | [10.0, 3.64, 0.854, 0.281, 0.1, 0.0531, 0.022, 0.01] | [10.0, 4.267, 1.21, 0.403, 0.1, 0.058, 0.022, 0.01] | 0 | [300.0, 350.0, 450.0, 550.0, 700.0, 850.0, 1200.0, 1752.0] | [600.0, 700.0, 900.0, 1150.0, 1665.0, 2000.0, 3000.0, 4313.0]
HV 10A | HV 10A | 10 | 0 | [10.0, 1675.0, 0.344, 0.156, 0.1, 0.0417, 0.0171, 0.01] | [10.0, 1.3, 0.3, 0.155, 0.1, 0.0555, 0.023, 0.01] | 0 | [30.0, 32.0, 35.0, 37.0, 39.0, 50.0, 70.0, 88.0] | [60.0, 70.0, 80.0, 87.0, 94.0, 110.0, 150.0, 216.0]
HV 125A | HV 125A | 125 | 0 | [10.0, 1.82, 0.344, 0.1, 0.0467, 0.0269, 0.01] | [10.0, 2.478, 0.426, 0.1, 0.0427, 0.0211, 0.01] | 0 | [375.0, 500.0, 700.0, 925.0, 1200.0, 1500.0, 2341.0] | [750.0, 1000.0, 1500.0, 2200.0, 3000.0, 4000.0, 5765.0]
HV 160A | HV 160A | 160 | 0 | [10.0, 4.15, 1.03, 0.198, 0.1, 0.051, 0.0172, 0.01] | [10.0, 2.3, 0.734, 0.274, 0.1, 0.046, 0.0177, 0.01] | 0 | [480.0, 550.0, 700.0, 1000.0, 1260.0, 1600.0, 2500.0, 3227.0] | [960.0, 1300.0, 1700.0, 2200.0, 2996.0, 4000.0, 6000.0, 7946.0]
HV 16A | HV 16A | 16 | 0 | [10.0, 0.352, 0.164, 0.1, 0.0649, 0.0342, 0.01] | [10.0, 2.34, 0.722, 0.181, 0.1, 0.055, 0.0296, 0.01] | 0 | [48.0, 60.0, 65.0, 71.0, 80.0, 100.0, 162.0] | [96.0, 110.0, 125.0, 150.0, 168.0, 200.0, 250.0, 398.0]
HV 200A | HV 200A | 200 | 0 | [10.0, 4.267, 1.21, 0.403, 0.1, 0.058, 0.022, 0.01] | [10.0, 3.73, 1.654, 0.328, 0.1, 0.0531, 0.019, 0.01] | 0 | [600.0, 700.0, 900.0, 1150.0, 1665.0, 2000.0, 3000.0, 4313.0] | [1200.0, 1500.0, 1800.0, 2700.0, 3960.0, 5000.0, 7500.0, 10620.0]
HV 20A | HV 20A | 20 | 0 | [10.0, 1.3, 0.3, 0.155, 0.1, 0.0555, 0.023, 0.01] | [10.0, 1.3, 0.161, 0.1, 0.0611, 0.0399, 0.0141, 0.01] | 0 | [60.0, 70.0, 80.0, 87.0, 94.0, 110.0, 150.0, 216.0] | [120.0, 150.0, 200.0, 223.0, 260.0, 300.0, 450.0, 532.0]
HV 25A | HV 25A | 25 | 0 | [10.0, 2.512, 0.833, 0.299, 0.1, 0.0372, 0.0223, 0.01] | [10.0, 3.125, 0.597, 0.198, 0.1, 0.0378, 0.022, 0.01] | 0 | [75.0, 82.0, 90.0, 100.0, 124.0, 170.0, 200.0, 289.0] | [150.0, 170.0, 210.0, 250.0, 294.0, 400.0, 500.0, 711.0]
HV 31.5A | HV 31.5A | 31.5 | 0 | [10.0, 2.34, 0.722, 0.181, 0.1, 0.055, 0.0296, 0.01] | [10.0, 2.84, 0.368, 0.164, 0.1, 0.0621, 0.0378, 0.0195, 0.01] | 0 | [95.0, 110.0, 125.0, 150.0, 165.0, 200.0, 250.0, 390.0] | [189.0, 220.0, 300.0, 350.0, 393.0, 450.0, 530.0, 700.0, 960.0]
HV 40A | HV 40A | 40 | 0 | [10.0, 1.3, 0.161, 0.1, 0.0611, 0.0399, 0.0141, 0.01] | [10.0, 2.05, 0.369, 0.198, 0.1, 0.051, 0.0298, 0.01] | 0 | [120.0, 150.0, 200.0, 223.0, 260.0, 300.0, 450.0, 532.0] | [240.0, 300.0, 400.0, 450.0, 530.0, 650.0, 800.0, 1311.0]
HV 50A | HV 50A | 50 | 0 | [10.0, 3.215, 0.597, 0.198, 0.1, 0.0378, 0.022, 0.01] | [10.0, 3.64, 0.854, 0.281, 0.1, 0.0531, 0.022, 0.01] | 0 | [150.0, 170.0, 210.0, 250.0, 294.0, 400.0, 500.0, 711.0] | [300.0, 350.0, 450.0, 550.0, 700.0, 850.0, 1200.0, 1752.0]
HV 6.3A | HV 6.3A | 6.3 | 0 | [10.0, 1.39, 0.344, 0.168, 0.1, 0.056, 0.0263, 0.01] | [10.0, 1.711, 0.516, 0.198, 0.1, 0.0634, 0.0303, 0.01] | 0 | [19.0, 19.5, 20.4, 20.8, 22.0, 25.0, 32.0, 48.0] | [38.0, 40.0, 43.0, 48.0, 53.0, 60.0, 75.0, 118.0]
HV 63A | HV 63A | 63 | 0 | [10.0, 2.84, 0.368, 0.164, 0.1, 0.0621, 0.0378, 0.0195, 0.01] | [10.0, 1.82, 0.344, 0.1, 0.0467, 0.0269, 0.01] | 0 | [189.0, 220.0, 300.0, 350.0, 393.0, 450.0, 530.0, 700.0, 961.0] | [378.0, 500.0, 700.0, 934.0, 1200.0, 1500.0, 2366.0]
HV 80A | HV 80A | 80 | 0 | [10.0, 2.05, 0.369, 0.198, 0.1, 0.051, 0.0298, 0.01] | [10.0, 4.15, 1.03, 0.198, 0.1, 0.051, 0.0172, 0.01] | 0 | [240.0, 300.0, 400.0, 450.0, 530.0, 650.0, 800.0, 1311.0] | [480.0, 550.0, 700.0, 1000.0, 1260.0, 1600.0, 2500.0, 3227.0]
Siemens NH-1-100 | Siemens NH-1-100 | 100 | [5400.0, 2000.0, 400.0, 20.0, 1.0, 0.2, 0.012, 0.004] | 0 | 0 | [150.0, 190.0, 250.0, 430.0, 900.0, 1250.0, 2700.0, 3600.0] | 0 | 0
Siemens NH-1-125 | Siemens NH-1-125 | 125 | [4800.0, 120.0, 7.0, 0.1, 0.004] | 0 | 0 | [180.0, 400.0, 740.0, 2000.0, 4250.0] | 0 | 0
Siemens NH-1-16 | Siemens NH-1-16 | 16 | [4000.0, 400.0, 2.0, 0.1, 0.04, 0.01] | 0 | 0 | [26.0, 35.0, 75.0, 150.0, 200.0, 300.0] | 0 | 0
Siemens NH-1-160 | Siemens NH-1-160 | 160 | [4800.0, 120.0, 7.0, 0.1, 0.004] | 0 | 0 | [210.0, 500.0, 900.0, 2300.0, 5000.0] | 0 | 0
Siemens NH-1-25 | Siemens NH-1-25 | 25 | [4000.0, 1000.0, 10.0, 0.2, 0.02, 0.01] | 0 | 0 | [40.0, 50.0, 100.0, 210.0, 400.0, 500.0] | 0 | 0
Siemens NH-1-50 | Siemens NH-1-50 | 50 | [4000.0, 40.0, 4.0, 1.0, 0.02, 0.01] | 0 | 0 | [86.0, 200.0, 300.0, 400.0, 1000.0, 1280.0] | 0 | 0
Siemens NH-1-63 | Siemens NH-1-63 | 63 | [4000.0, 100.0, 10.0, 2.0, 0.04, 0.01] | 0 | 0 | [100.0, 200.0, 300.0, 400.0, 1000.0, 1500.0] | 0 | 0
Siemens NH-1-80 | Siemens NH-1-80 | 80 | [4800.0, 120.0, 7.0, 0.1, 0.01] | 0 | 0 | [150.58, 250.0, 450.0, 1150.0, 2470.0] | 0 | 0
Siemens NH-2-1000 | Siemens NH-2-1000 | 1000 | [4800.0, 120.0, 7.0, 0.1, 0.004] | 0 | 0 | [1900.0, 3500.0, 8400.0, 24000.0, 52000.0] | 0 | 0
Siemens NH-2-200 | Siemens NH-2-200 | 200 | [4800.0, 120.0, 7.0, 0.1, 0.004] | 0 | 0 | [280.0, 650.0, 1200.0, 3000.0, 7000.0] | 0 | 0
Siemens NH-2-224 | Siemens NH-2-224 | 224 | [4800.0, 120.0, 7.0, 0.2, 0.04, 0.004] | 0 | 0 | [400.0, 750.0, 1453.0, 3025.0, 4315.0, 7600.0] | 0 | 0
Siemens NH-2-250 | Siemens NH-2-250 | 250 | [4800.0, 120.0, 7.0, 0.1, 0.004] | 0 | 0 | [450.0, 800.0, 1650.0, 4000.0, 8500.0] | 0 | 0
Siemens NH-2-315 | Siemens NH-2-315 | 315 | [4800.0, 120.0, 7.0, 0.1, 0.004] | 0 | 0 | [550.0, 920.0, 1900.0, 5000.0, 11000.0] | 0 | 0
Siemens NH-2-355 | Siemens NH-2-355 | 355 | [4800.0, 120.0, 6.0, 0.1, 0.004] | 0 | 0 | [650.0, 1116.27, 2350.0, 5840.0, 12790.0] | 0 | 0
Siemens NH-2-400 | Siemens NH-2-400 | 400 | [4800.0, 120.0, 7.0, 0.1, 0.004] | 0 | 0 | [720.0, 1350.0, 2800.0, 6500.0, 15000.0] | 0 | 0
Siemens NH-2-425 | Siemens NH-2-425 | 425 | [4800.0, 120.0, 7.0, 0.1, 0.004] | 0 | 0 | [850.0, 1500.0, 3050.0, 7500.0, 16500.0] | 0 | 0
Siemens NH-2-630 | Siemens NH-2-630 | 630 | [4800.0, 120.0, 7.0, 0.1, 0.004] | 0 | 0 | [1200.0, 2000.0, 4800.0, 12000.0, 26000.0] | 0 | 0

## dtypes
| element | column | dtype
0 | bus | name | object
1 | bus | vn_kv | float64
2 | bus | type | object
3 | bus | zone | object
4 | bus | in_service | bool
5 | load | name | object
6 | load | bus | uint32
7 | load | p_mw | float64
8 | load | q_mvar | float64
9 | load | const_z_percent | float64
10 | load | const_i_percent | float64
11 | load | sn_mva | float64
12 | load | scaling | float64
13 | load | in_service | bool
14 | load | type | object
15 | ext_grid | name | object
16 | ext_grid | bus | uint32
17 | ext_grid | vm_pu | float64
18 | ext_grid | va_degree | float64
19 | ext_grid | slack_weight | float64
20 | ext_grid | in_service | bool
21 | line | name | object
22 | line | std_type | object
23 | line | from_bus | uint32
24 | line | to_bus | uint32
25 | line | length_km | float64
26 | line | r_ohm_per_km | float64
27 | line | x_ohm_per_km | float64
28 | line | c_nf_per_km | float64
29 | line | g_us_per_km | float64
30 | line | max_i_ka | float64
31 | line | df | float64
32 | line | parallel | uint32
33 | line | type | object
34 | line | in_service | bool
35 | trafo | name | object
36 | trafo | std_type | object
37 | trafo | hv_bus | uint32
38 | trafo | lv_bus | uint32
39 | trafo | sn_mva | float64
40 | trafo | vn_hv_kv | float64
41 | trafo | vn_lv_kv | float64
42 | trafo | vk_percent | float64
43 | trafo | vkr_percent | float64
44 | trafo | pfe_kw | float64
45 | trafo | i0_percent | float64
46 | trafo | shift_degree | float64
47 | trafo | tap_side | object
48 | trafo | tap_neutral | int32
49 | trafo | tap_min | int32
50 | trafo | tap_max | int32
51 | trafo | tap_step_percent | float64
52 | trafo | tap_step_degree | float64
53 | trafo | tap_pos | int32
54 | trafo | tap_phase_shifter | bool
55 | trafo | parallel | uint32
56 | trafo | df | float64
57 | trafo | in_service | bool
58 | line_geodata | coords | object
59 | bus_geodata | x | float64
60 | bus_geodata | y | float64
61 | bus_geodata | coords | object

## parameters
| version | format_version | converged | OPF_converged | name | f_hz | sn_mva
0 | 2.14.6 | 2.14.0 | FALSE | FALSE |  | 50 | 1