## bus
| name | vn_kv | type | zone | in_service
0 | bus_LV_5189-8_0_6_node_0 | 0.4 | n |  | TRUE
1 | bus_LV_5189-8_0_6_node_1 | 0.4 | n |  | TRUE
2 | bus_LV_5189-8_0_6_node_2 | 0.4 | n |  | TRUE
3 | bus_LV_5189-8_0_6_node_3 | 0.4 | n |  | TRUE
4 | bus_LV_5189-8_0_6_node_14 | 0.4 | n |  | TRUE
5 | bus_LV_5189-8_0_6_node_42 | 0.4 | n |  | TRUE
6 | bus_LV_5189-8_0_6_node_13 | 0.4 | n |  | TRUE
7 | bus_LV_5189-8_0_6_node_27 | 0.4 | n |  | TRUE
8 | bus_LV_5189-8_0_6_node_4 | 0.4 | n |  | TRUE
9 | bus_LV_5189-8_0_6_node_5 | 0.4 | n |  | TRUE
10 | bus_LV_5189-8_0_6_node_6 | 0.4 | n |  | TRUE
11 | bus_LV_5189-8_0_6_node_7 | 0.4 | n |  | TRUE
12 | bus_LV_5189-8_0_6_node_8 | 0.4 | n |  | TRUE
13 | bus_LV_5189-8_0_6_node_9 | 0.4 | n |  | TRUE
14 | bus_LV_5189-8_0_6_node_10 | 0.4 | n |  | TRUE
15 | bus_LV_5189-8_0_6_node_11 | 0.4 | n |  | TRUE
16 | bus_LV_5189-8_0_6_node_12 | 0.4 | n |  | TRUE
17 | bus_LV_5189-8_0_6_node_15 | 0.4 | n |  | TRUE
18 | bus_LV_5189-8_0_6_node_39 | 0.4 | n |  | TRUE
19 | bus_LV_5189-8_0_6_node_38 | 0.4 | n |  | TRUE
20 | bus_LV_5189-8_0_6_node_40 | 0.4 | n |  | TRUE
21 | bus_LV_5189-8_0_6_node_41 | 0.4 | n |  | TRUE
22 | bus_LV_5189-8_0_6_node_37 | 0.4 | n |  | TRUE
23 | bus_LV_5189-8_0_6_node_16 | 0.4 | n |  | TRUE
24 | bus_LV_5189-8_0_6_node_17 | 0.4 | n |  | TRUE
25 | bus_LV_5189-8_0_6_node_18 | 0.4 | n |  | TRUE
26 | bus_LV_5189-8_0_6_node_19 | 0.4 | n |  | TRUE
27 | bus_LV_5189-8_0_6_node_20 | 0.4 | n |  | TRUE
28 | bus_LV_5189-8_0_6_node_21 | 0.4 | n |  | TRUE
29 | bus_LV_5189-8_0_6_node_25 | 0.4 | n |  | TRUE
30 | bus_LV_5189-8_0_6_node_22 | 0.4 | n |  | TRUE
31 | bus_LV_5189-8_0_6_node_26 | 0.4 | n |  | TRUE
32 | bus_LV_5189-8_0_6_node_23 | 0.4 | n |  | TRUE
33 | bus_LV_5189-8_0_6_node_24 | 0.4 | n |  | TRUE
34 | bus_LV_5189-8_0_6_node_30 | 0.4 | n |  | TRUE
35 | bus_LV_5189-8_0_6_node_28 | 0.4 | n |  | TRUE
36 | bus_LV_5189-8_0_6_node_51 | 0.4 | n |  | TRUE
37 | bus_LV_5189-8_0_6_node_49 | 0.4 | n |  | TRUE
38 | bus_LV_5189-8_0_6_node_29 | 0.4 | n |  | TRUE
39 | bus_LV_5189-8_0_6_node_58 | 0.4 | n |  | TRUE
40 | bus_LV_5189-8_0_6_node_47 | 0.4 | n |  | TRUE
41 | bus_LV_5189-8_0_6_node_32 | 0.4 | n |  | TRUE
42 | bus_LV_5189-8_0_6_node_31 | 0.4 | n |  | TRUE
43 | bus_LV_5189-8_0_6_node_33 | 0.4 | n |  | TRUE
44 | bus_LV_5189-8_0_6_node_34 | 0.4 | n |  | TRUE
45 | bus_LV_5189-8_0_6_node_35 | 0.4 | n |  | TRUE
46 | bus_LV_5189-8_0_6_node_36 | 0.4 | n |  | TRUE
47 | bus_LV_5189-8_0_6_node_82 | 0.4 | n |  | TRUE
48 | bus_LV_5189-8_0_6_node_83 | 0.4 | n |  | TRUE
49 | bus_LV_5189-8_0_6_node_43 | 0.4 | n |  | TRUE
50 | bus_LV_5189-8_0_6_node_44 | 0.4 | n |  | TRUE
51 | bus_LV_5189-8_0_6_node_45 | 0.4 | n |  | TRUE
52 | bus_LV_5189-8_0_6_node_50 | 0.4 | n |  | TRUE
53 | bus_LV_5189-8_0_6_node_48 | 0.4 | n |  | TRUE
54 | bus_LV_5189-8_0_6_node_55 | 0.4 | n |  | TRUE
55 | bus_LV_5189-8_0_6_node_52 | 0.4 | n |  | TRUE
56 | bus_LV_5189-8_0_6_node_46 | 0.4 | n |  | TRUE
57 | bus_LV_5189-8_0_6_node_61 | 0.4 | n |  | TRUE
58 | bus_LV_5189-8_0_6_node_53 | 0.4 | n |  | TRUE
59 | bus_LV_5189-8_0_6_node_59 | 0.4 | n |  | TRUE
60 | bus_LV_5189-8_0_6_node_54 | 0.4 | n |  | TRUE
61 | bus_LV_5189-8_0_6_node_57 | 0.4 | n |  | TRUE
62 | bus_LV_5189-8_0_6_node_56 | 0.4 | n |  | TRUE
63 | bus_LV_5189-8_0_6_node_62 | 0.4 | n |  | TRUE
64 | bus_LV_5189-8_0_6_node_78 | 0.4 | n |  | TRUE
65 | bus_LV_5189-8_0_6_node_77 | 0.4 | n |  | TRUE
66 | bus_LV_5189-8_0_6_node_63 | 0.4 | n |  | TRUE
67 | bus_LV_5189-8_0_6_node_70 | 0.4 | n |  | TRUE
68 | bus_LV_5189-8_0_6_node_75 | 0.4 | n |  | TRUE
69 | bus_LV_5189-8_0_6_node_69 | 0.4 | n |  | TRUE
70 | bus_LV_5189-8_0_6_node_74 | 0.4 | n |  | TRUE
71 | bus_LV_5189-8_0_6_node_64 | 0.4 | n |  | TRUE
72 | bus_LV_5189-8_0_6_node_65 | 0.4 | n |  | TRUE
73 | bus_LV_5189-8_0_6_node_66 | 0.4 | n |  | TRUE
74 | bus_LV_5189-8_0_6_node_67 | 0.4 | n |  | TRUE
75 | bus_LV_5189-8_0_6_node_68 | 0.4 | n |  | TRUE
76 | bus_LV_5189-8_0_6_node_71 | 0.4 | n |  | TRUE
77 | bus_LV_5189-8_0_6_node_72 | 0.4 | n |  | TRUE
78 | bus_LV_5189-8_0_6_node_73 | 0.4 | n |  | TRUE
79 | bus_LV_5189-8_0_6_node_76 | 0.4 | n |  | TRUE
80 | bus_LV_5189-8_0_6_node_79 | 0.4 | n |  | TRUE
81 | bus_LV_5189-8_0_6_node_81 | 0.4 | n |  | TRUE
82 | bus_LV_5189-8_0_6_node_84 | 0.4 | n |  | TRUE
83 | bus_LV_5189-8_0_6_node_85 | 0.4 | n |  | TRUE
84 | bus_MV_247_0_node_133 | 20 | n |  | TRUE

## load
| name | bus | p_mw | q_mvar | const_z_percent | const_i_percent | sn_mva | scaling | in_service | type
0 | LV_5189-8_0_6_load_0 | 0 | 0.011273 | 0.0028253 | 0 | 0 |  | 1 | TRUE | wye
1 | LV_5189-8_0_6_load_2 | 2 | 0.0077701 | 0.0019474 | 0 | 0 |  | 1 | TRUE | wye
2 | LV_5189-8_0_6_load_14 | 4 | 0.0063512 | 0.0015918 | 0 | 0 |  | 1 | TRUE | wye
3 | LV_5189-8_0_6_load_42 | 5 | 0.0023676 | 0.00059338 | 0 | 0 |  | 1 | TRUE | wye
4 | LV_5189-8_0_6_load_13 | 6 | 0.0059418 | 0.0014891 | 0 | 0 |  | 1 | TRUE | wye
5 | LV_5189-8_0_6_load_27 | 7 | 0.0026771 | 0.00067093 | 0 | 0 |  | 1 | TRUE | wye
6 | LV_5189-8_0_6_load_4 | 8 | 0.0076865 | 0.0019264 | 0 | 0 |  | 1 | TRUE | wye
7 | LV_5189-8_0_6_load_5 | 9 | 0.0045997 | 0.0011528 | 0 | 0 |  | 1 | TRUE | wye
8 | LV_5189-8_0_6_load_7 | 11 | 0.0056528 | 0.0014167 | 0 | 0 |  | 1 | TRUE | wye
9 | LV_5189-8_0_6_load_8 | 12 | 0.0016311 | 0.00040879 | 0 | 0 |  | 1 | TRUE | wye
10 | LV_5189-8_0_6_load_9 | 13 | 0.0044268 | 0.0011095 | 0 | 0 |  | 1 | TRUE | wye
11 | LV_5189-8_0_6_load_12 | 16 | 0.0053291 | 0.0013356 | 0 | 0 |  | 1 | TRUE | wye
12 | LV_5189-8_0_6_load_15 | 17 | 0.016428 | 0.0041173 | 0 | 0 |  | 1 | TRUE | wye
13 | LV_5189-8_0_6_load_38 | 19 | 0.0068357 | 0.0017132 | 0 | 0 |  | 1 | TRUE | wye
14 | LV_5189-8_0_6_load_40 | 20 | 0.007648 | 0.0019168 | 0 | 0 |  | 1 | TRUE | wye
15 | LV_5189-8_0_6_load_41 | 21 | 0.0054198 | 0.0013583 | 0 | 0 |  | 1 | TRUE | wye
16 | LV_5189-8_0_6_load_37 | 22 | 0.024673 | 0.0061837 | 0 | 0 |  | 1 | TRUE | wye
17 | LV_5189-8_0_6_load_16 | 23 | 0.0043283 | 0.0010848 | 0 | 0 |  | 1 | TRUE | wye
18 | LV_5189-8_0_6_load_17 | 24 | 0.0039546 | 0.00099112 | 0 | 0 |  | 1 | TRUE | wye
19 | LV_5189-8_0_6_load_18 | 25 | 0.0057155 | 0.0014324 | 0 | 0 |  | 1 | TRUE | wye
20 | LV_5189-8_0_6_load_20 | 27 | 0.0023423 | 0.00058703 | 0 | 0 |  | 1 | TRUE | wye
21 | LV_5189-8_0_6_load_21 | 28 | 0.005127 | 0.0012849 | 0 | 0 |  | 1 | TRUE | wye
22 | LV_5189-8_0_6_load_26 | 31 | 0.004189 | 0.0010499 | 0 | 0 |  | 1 | TRUE | wye
23 | LV_5189-8_0_6_load_30 | 34 | 0.011773 | 0.0029505 | 0 | 0 |  | 1 | TRUE | wye
24 | LV_5189-8_0_6_load_28 | 35 | 0.0098831 | 0.0024769 | 0 | 0 |  | 1 | TRUE | wye
25 | LV_5189-8_0_6_load_51 | 36 | 0.018168 | 0.0045534 | 0 | 0 |  | 1 | TRUE | wye
26 | LV_5189-8_0_6_load_49 | 37 | 0.01909 | 0.0047844 | 0 | 0 |  | 1 | TRUE | wye
27 | LV_5189-8_0_6_load_29 | 38 | 0.020658 | 0.0051775 | 0 | 0 |  | 1 | TRUE | wye
28 | LV_5189-8_0_6_load_47 | 40 | 0.018193 | 0.0045596 | 0 | 0 |  | 1 | TRUE | wye
29 | LV_5189-8_0_6_load_32 | 41 | 0.007351 | 0.0018423 | 0 | 0 |  | 1 | TRUE | wye
30 | LV_5189-8_0_6_load_31 | 42 | 0.0058713 | 0.0014715 | 0 | 0 |  | 1 | TRUE | wye
31 | LV_5189-8_0_6_load_33 | 43 | 0.0022474 | 0.00056326 | 0 | 0 |  | 1 | TRUE | wye
32 | LV_5189-8_0_6_load_34 | 44 | 0.0044804 | 0.0011229 | 0 | 0 |  | 1 | TRUE | wye
33 | LV_5189-8_0_6_load_35 | 45 | 0.0040661 | 0.0010191 | 0 | 0 |  | 1 | TRUE | wye
34 | LV_5189-8_0_6_load_36 | 46 | 0.0063572 | 0.0015933 | 0 | 0 |  | 1 | TRUE | wye
35 | LV_5189-8_0_6_load_82 | 47 | 0.0021492 | 0.00053863 | 0 | 0 |  | 1 | TRUE | wye
36 | LV_5189-8_0_6_load_83 | 48 | 0.0053682 | 0.0013454 | 0 | 0 |  | 1 | TRUE | wye
37 | LV_5189-8_0_6_load_43 | 49 | 0.0094948 | 0.0023796 | 0 | 0 |  | 1 | TRUE | wye
38 | LV_5189-8_0_6_load_44 | 50 | 0.0043524 | 0.0010908 | 0 | 0 |  | 1 | TRUE | wye
39 | LV_5189-8_0_6_load_48 | 53 | 0.019949 | 0.0049996 | 0 | 0 |  | 1 | TRUE | wye
40 | LV_5189-8_0_6_load_55 | 54 | 0.0085105 | 0.0021329 | 0 | 0 |  | 1 | TRUE | wye
41 | LV_5189-8_0_6_load_52 | 55 | 0.0043897 | 0.0011002 | 0 | 0 |  | 1 | TRUE | wye
42 | LV_5189-8_0_6_load_46 | 56 | 0.0024754 | 0.00062041 | 0 | 0 |  | 1 | TRUE | wye
43 | LV_5189-8_0_6_load_61 | 57 | 0.0062159 | 0.0015579 | 0 | 0 |  | 1 | TRUE | wye
44 | LV_5189-8_0_6_load_53 | 58 | 0.0038536 | 0.00096579 | 0 | 0 |  | 1 | TRUE | wye
45 | LV_5189-8_0_6_load_59 | 59 | 0.012092 | 0.0030306 | 0 | 0 |  | 1 | TRUE | wye
46 | LV_5189-8_0_6_load_54 | 60 | 0.0022863 | 0.00057299 | 0 | 0 |  | 1 | TRUE | wye
47 | LV_5189-8_0_6_load_57 | 61 | 0.0038574 | 0.00096675 | 0 | 0 |  | 1 | TRUE | wye
48 | LV_5189-8_0_6_load_56 | 62 | 0.0033333 | 0.00083541 | 0 | 0 |  | 1 | TRUE | wye
49 | LV_5189-8_0_6_load_78 | 64 | 0.016672 | 0.0041784 | 0 | 0 |  | 1 | TRUE | wye
50 | LV_5189-8_0_6_load_77 | 65 | 0.030076 | 0.0075378 | 0 | 0 |  | 1 | TRUE | wye
51 | LV_5189-8_0_6_load_70 | 67 | 0.0051684 | 0.0012953 | 0 | 0 |  | 1 | TRUE | wye
52 | LV_5189-8_0_6_load_75 | 68 | 0.0085959 | 0.0021543 | 0 | 0 |  | 1 | TRUE | wye
53 | LV_5189-8_0_6_load_64 | 71 | 0.0066275 | 0.001661 | 0 | 0 |  | 1 | TRUE | wye
54 | LV_5189-8_0_6_load_65 | 72 | 0.0065602 | 0.0016441 | 0 | 0 |  | 1 | TRUE | wye
55 | LV_5189-8_0_6_load_67 | 74 | 0.0057799 | 0.0014486 | 0 | 0 |  | 1 | TRUE | wye
56 | LV_5189-8_0_6_load_71 | 76 | 0.0077984 | 0.0019545 | 0 | 0 |  | 1 | TRUE | wye
57 | LV_5189-8_0_6_load_72 | 77 | 0.0053792 | 0.0013482 | 0 | 0 |  | 1 | TRUE | wye
58 | LV_5189-8_0_6_load_73 | 78 | 0.011761 | 0.0029475 | 0 | 0 |  | 1 | TRUE | wye
59 | LV_5189-8_0_6_load_76 | 79 | 0.0052822 | 0.0013239 | 0 | 0 |  | 1 | TRUE | wye
60 | LV_5189-8_0_6_load_79 | 80 | 0.016497 | 0.0041345 | 0 | 0 |  | 1 | TRUE | wye
61 | LV_5189-8_0_6_load_81 | 81 | 0.0049453 | 0.0012394 | 0 | 0 |  | 1 | TRUE | wye
62 | LV_5189-8_0_6_load_84 | 82 | 0.0051283 | 0.0012853 | 0 | 0 |  | 1 | TRUE | wye
63 | LV_5189-8_0_6_load_85 | 83 | 0.015881 | 0.0039802 | 0 | 0 |  | 1 | TRUE | wye

## ext_grid
| name | bus | vm_pu | va_degree | slack_weight | in_service
0 |  | 39 | 1 | 0 | 1 | TRUE

## line
| name | std_type | from_bus | to_bus | length_km | r_ohm_per_km | x_ohm_per_km | c_nf_per_km | g_us_per_km | max_i_ka | df | parallel | type | in_service
0 | LV_5189-8_0_6_line_0 |  | 0 | 1 | 0.053838 | 0.125 | 0.08 | 261 | 0 | 0.364 | 1 | 1 | cs | TRUE
1 | LV_5189-8_0_6_line_1 |  | 1 | 2 | 0.016605 | 0.125 | 0.08 | 261 | 0 | 0.364 | 1 | 5 | cs | TRUE
2 | LV_5189-8_0_6_line_2 |  | 1 | 3 | 0.012851 | 0.125 | 0.08 | 261 | 0 | 0.364 | 1 | 5 | cs | TRUE
3 | LV_5189-8_0_6_line_3 |  | 2 | 4 | 0.041735 | 0.125 | 0.08 | 261 | 0 | 0.364 | 1 | 5 | cs | TRUE
4 | LV_5189-8_0_6_line_4 |  | 3 | 5 | 0.03729 | 0.125 | 0.08 | 261 | 0 | 0.364 | 1 | 5 | cs | TRUE
5 | LV_5189-8_0_6_line_5 |  | 4 | 6 | 0.044193 | 0.125 | 0.08 | 261 | 0 | 0.364 | 1 | 5 | cs | TRUE
6 | LV_5189-8_0_6_line_6 |  | 5 | 7 | 0.0019175 | 0.125 | 0.08 | 261 | 0 | 0.364 | 1 | 5 | cs | TRUE
7 | LV_5189-8_0_6_line_7 |  | 6 | 15 | 0.010468 | 0.125 | 0.08 | 261 | 0 | 0.364 | 1 | 5 | cs | TRUE
8 | LV_5189-8_0_6_line_8 |  | 7 | 29 | 0.03896 | 0.125 | 0.08 | 261 | 0 | 0.364 | 1 | 5 | cs | TRUE
9 | LV_5189-8_0_6_line_9 |  | 8 | 9 | 0.046127 | 0.125 | 0.08 | 261 | 0 | 0.364 | 1 | 1 | cs | TRUE
10 | LV_5189-8_0_6_line_10 |  | 8 | 10 | 0.054853 | 0.125 | 0.08 | 261 | 0 | 0.364 | 1 | 1 | cs | TRUE
11 | LV_5189-8_0_6_line_11 |  | 9 | 11 | 0.026703 | 0.125 | 0.08 | 261 | 0 | 0.364 | 1 | 1 | cs | TRUE
12 | LV_5189-8_0_6_line_12 |  | 10 | 12 | 0.071923 | 0.125 | 0.08 | 261 | 0 | 0.364 | 1 | 1 | cs | TRUE
13 | LV_5189-8_0_6_line_13 |  | 11 | 13 | 0.02711 | 0.125 | 0.08 | 261 | 0 | 0.364 | 1 | 1 | cs | TRUE
14 | LV_5189-8_0_6_line_14 |  | 13 | 14 | 0.03155 | 0.125 | 0.08 | 261 | 0 | 0.364 | 1 | 1 | cs | TRUE
15 | LV_5189-8_0_6_line_15 |  | 14 | 15 | 0.028046 | 0.125 | 0.08 | 261 | 0 | 0.364 | 1 | 5 | cs | TRUE
16 | LV_5189-8_0_6_line_16 |  | 14 | 16 | 0.029067 | 0.125 | 0.08 | 261 | 0 | 0.364 | 1 | 5 | cs | TRUE
17 | LV_5189-8_0_6_line_17 |  | 15 | 17 | 0.018132 | 0.125 | 0.08 | 261 | 0 | 0.364 | 1 | 1 | cs | TRUE
18 | LV_5189-8_0_6_line_18 |  | 16 | 18 | 0.052734 | 0.125 | 0.08 | 261 | 0 | 0.364 | 1 | 2 | cs | TRUE
19 | LV_5189-8_0_6_line_19 |  | 17 | 19 | 0.0048828 | 0.125 | 0.08 | 261 | 0 | 0.364 | 1 | 1 | cs | TRUE
20 | LV_5189-8_0_6_line_20 |  | 18 | 20 | 0.038772 | 0.125 | 0.08 | 261 | 0 | 0.364 | 1 | 1 | cs | TRUE
21 | LV_5189-8_0_6_line_21 |  | 18 | 21 | 0.022327 | 0.125 | 0.08 | 261 | 0 | 0.364 | 1 | 1 | cs | TRUE
22 | LV_5189-8_0_6_line_22 |  | 19 | 22 | 0.032905 | 0.125 | 0.08 | 261 | 0 | 0.364 | 1 | 1 | cs | TRUE
23 | LV_5189-8_0_6_line_23 |  | 21 | 47 | 0.011363 | 0.125 | 0.08 | 261 | 0 | 0.364 | 1 | 1 | cs | TRUE
24 | LV_5189-8_0_6_line_24 |  | 23 | 24 | 0.0058988 | 0.125 | 0.08 | 261 | 0 | 0.364 | 1 | 5 | cs | TRUE
25 | LV_5189-8_0_6_line_25 |  | 23 | 25 | 0.028816 | 0.125 | 0.08 | 261 | 0 | 0.364 | 1 | 5 | cs | TRUE
26 | LV_5189-8_0_6_line_26 |  | 24 | 26 | 0.014032 | 0.125 | 0.08 | 261 | 0 | 0.364 | 1 | 5 | cs | TRUE
27 | LV_5189-8_0_6_line_27 |  | 25 | 27 | 0.022513 | 0.125 | 0.08 | 261 | 0 | 0.364 | 1 | 5 | cs | TRUE
28 | LV_5189-8_0_6_line_28 |  | 26 | 28 | 0.084233 | 0.125 | 0.08 | 261 | 0 | 0.364 | 1 | 5 | cs | TRUE
29 | LV_5189-8_0_6_line_29 |  | 27 | 29 | 0.045814 | 0.125 | 0.08 | 261 | 0 | 0.364 | 1 | 5 | cs | TRUE
30 | LV_5189-8_0_6_line_30 |  | 28 | 30 | 0.014908 | 0.125 | 0.08 | 261 | 0 | 0.364 | 1 | 5 | cs | TRUE
31 | LV_5189-8_0_6_line_31 |  | 29 | 31 | 0.017017 | 0.125 | 0.08 | 261 | 0 | 0.364 | 1 | 1 | cs | TRUE
32 | LV_5189-8_0_6_line_32 |  | 30 | 32 | 0.047507 | 0.125 | 0.08 | 261 | 0 | 0.364 | 1 | 1 | cs | TRUE
33 | LV_5189-8_0_6_line_33 |  | 30 | 33 | 0.024045 | 0.125 | 0.08 | 261 | 0 | 0.364 | 1 | 5 | cs | TRUE
34 | LV_5189-8_0_6_line_34 |  | 31 | 41 | 0.0088618 | 0.125 | 0.08 | 261 | 0 | 0.364 | 1 | 1 | cs | TRUE
35 | LV_5189-8_0_6_line_35 |  | 32 | 34 | 0.052674 | 0.125 | 0.08 | 261 | 0 | 0.364 | 1 | 1 | cs | TRUE
36 | LV_5189-8_0_6_line_36 |  | 32 | 35 | 0.021837 | 0.125 | 0.08 | 261 | 0 | 0.364 | 1 | 1 | cs | TRUE
37 | LV_5189-8_0_6_line_37 |  | 33 | 36 | 0.058112 | 0.125 | 0.08 | 261 | 0 | 0.364 | 1 | 5 | cs | TRUE
38 | LV_5189-8_0_6_line_38 |  | 33 | 37 | 0.025392 | 0.125 | 0.08 | 261 | 0 | 0.364 | 1 | 5 | cs | TRUE
39 | LV_5189-8_0_6_line_39 |  | 35 | 38 | 0.014388 | 0.125 | 0.08 | 261 | 0 | 0.364 | 1 | 1 | cs | TRUE
40 | LV_5189-8_0_6_line_40 |  | 36 | 39 | 0.055785 | 0.125 | 0.08 | 261 | 0 | 0.364 | 1 | 5 | cs | TRUE
41 | LV_5189-8_0_6_line_41 |  | 37 | 40 | 0.00027131 | 0.125 | 0.08 | 261 | 0 | 0.364 | 1 | 5 | cs | TRUE
42 | LV_5189-8_0_6_line_42 |  | 39 | 59 | 0.037528 | 0.125 | 0.08 | 261 | 0 | 0.364 | 1 | 1 | cs | TRUE
43 | LV_5189-8_0_6_line_43 |  | 40 | 56 | 0.023116 | 0.125 | 0.08 | 261 | 0 | 0.364 | 1 | 5 | cs | TRUE
44 | LV_5189-8_0_6_line_44 |  | 41 | 42 | 0.01474 | 0.125 | 0.08 | 261 | 0 | 0.364 | 1 | 1 | cs | TRUE
45 | LV_5189-8_0_6_line_45 |  | 42 | 43 | 0.026311 | 0.125 | 0.08 | 261 | 0 | 0.364 | 1 | 1 | cs | TRUE
46 | LV_5189-8_0_6_line_46 |  | 43 | 44 | 0.038004 | 0.125 | 0.08 | 261 | 0 | 0.364 | 1 | 1 | cs | TRUE
47 | LV_5189-8_0_6_line_47 |  | 44 | 45 | 0.011333 | 0.125 | 0.08 | 261 | 0 | 0.364 | 1 | 1 | cs | TRUE
48 | LV_5189-8_0_6_line_48 |  | 45 | 46 | 0.013751 | 0.125 | 0.08 | 261 | 0 | 0.364 | 1 | 1 | cs | TRUE
49 | LV_5189-8_0_6_line_49 |  | 47 | 48 | 0.010865 | 0.125 | 0.08 | 261 | 0 | 0.364 | 1 | 1 | cs | TRUE
50 | LV_5189-8_0_6_line_50 |  | 48 | 82 | 0.01566 | 0.125 | 0.08 | 261 | 0 | 0.364 | 1 | 1 | cs | TRUE
51 | LV_5189-8_0_6_line_51 |  | 49 | 50 | 0.020011 | 0.125 | 0.08 | 261 | 0 | 0.364 | 1 | 1 | cs | TRUE
52 | LV_5189-8_0_6_line_52 |  | 50 | 51 | 0.042465 | 0.125 | 0.08 | 261 | 0 | 0.364 | 1 | 1 | cs | TRUE
53 | LV_5189-8_0_6_line_53 |  | 51 | 52 | 0.014101 | 0.125 | 0.08 | 261 | 0 | 0.364 | 1 | 5 | cs | TRUE
54 | LV_5189-8_0_6_line_54 |  | 51 | 53 | 0.020321 | 0.125 | 0.08 | 261 | 0 | 0.364 | 1 | 5 | cs | TRUE
55 | LV_5189-8_0_6_line_55 |  | 52 | 54 | 0.018161 | 0.125 | 0.08 | 261 | 0 | 0.364 | 1 | 5 | cs | TRUE
56 | LV_5189-8_0_6_line_56 |  | 52 | 55 | 0.010162 | 0.125 | 0.08 | 261 | 0 | 0.364 | 1 | 1 | cs | TRUE
57 | LV_5189-8_0_6_line_57 |  | 53 | 56 | 0.0057171 | 0.125 | 0.08 | 261 | 0 | 0.364 | 1 | 5 | cs | TRUE
58 | LV_5189-8_0_6_line_58 |  | 54 | 57 | 0.018532 | 0.125 | 0.08 | 261 | 0 | 0.364 | 1 | 5 | cs | TRUE
59 | LV_5189-8_0_6_line_59 |  | 55 | 58 | 0.029872 | 0.125 | 0.08 | 261 | 0 | 0.364 | 1 | 1 | cs | TRUE
60 | LV_5189-8_0_6_line_60 |  | 57 | 63 | 0.047153 | 0.125 | 0.08 | 261 | 0 | 0.364 | 1 | 5 | cs | TRUE
61 | LV_5189-8_0_6_line_61 |  | 58 | 60 | 0.045155 | 0.125 | 0.08 | 261 | 0 | 0.364 | 1 | 1 | cs | TRUE
62 | LV_5189-8_0_6_line_62 |  | 58 | 61 | 0.041342 | 0.125 | 0.08 | 261 | 0 | 0.364 | 1 | 1 | cs | TRUE
63 | LV_5189-8_0_6_line_63 |  | 60 | 62 | 0.019602 | 0.125 | 0.08 | 261 | 0 | 0.364 | 1 | 1 | cs | TRUE
64 | LV_5189-8_0_6_line_64 |  | 63 | 66 | 0.079911 | 0.125 | 0.08 | 261 | 0 | 0.364 | 1 | 2 | cs | TRUE
65 | LV_5189-8_0_6_line_65 |  | 64 | 65 | 0.003886 | 0.125 | 0.08 | 261 | 0 | 0.364 | 1 | 1 | cs | TRUE
66 | LV_5189-8_0_6_line_66 |  | 65 | 75 | 0.011285 | 0.125 | 0.08 | 261 | 0 | 0.364 | 1 | 1 | cs | TRUE
67 | LV_5189-8_0_6_line_67 |  | 66 | 67 | 0.022368 | 0.125 | 0.08 | 261 | 0 | 0.364 | 1 | 1 | cs | TRUE
68 | LV_5189-8_0_6_line_68 |  | 66 | 68 | 0.014868 | 0.125 | 0.08 | 261 | 0 | 0.364 | 1 | 1 | cs | TRUE
69 | LV_5189-8_0_6_line_69 |  | 67 | 69 | 0.0033965 | 0.125 | 0.08 | 261 | 0 | 0.364 | 1 | 1 | cs | TRUE
70 | LV_5189-8_0_6_line_70 |  | 68 | 70 | 0.069667 | 0.125 | 0.08 | 261 | 0 | 0.364 | 1 | 1 | cs | TRUE
71 | LV_5189-8_0_6_line_71 |  | 69 | 74 | 0.02466 | 0.125 | 0.08 | 261 | 0 | 0.364 | 1 | 1 | cs | TRUE
72 | LV_5189-8_0_6_line_72 |  | 69 | 75 | 0.015176 | 0.125 | 0.08 | 261 | 0 | 0.364 | 1 | 1 | cs | TRUE
73 | LV_5189-8_0_6_line_73 |  | 70 | 79 | 0.0037473 | 0.125 | 0.08 | 261 | 0 | 0.364 | 1 | 1 | cs | TRUE
74 | LV_5189-8_0_6_line_74 |  | 70 | 78 | 0.067627 | 0.125 | 0.08 | 261 | 0 | 0.364 | 1 | 1 | cs | TRUE
75 | LV_5189-8_0_6_line_75 |  | 71 | 72 | 0.025388 | 0.125 | 0.08 | 261 | 0 | 0.364 | 1 | 1 | cs | TRUE
76 | LV_5189-8_0_6_line_76 |  | 72 | 73 | 0.0016853 | 0.125 | 0.08 | 261 | 0 | 0.364 | 1 | 1 | cs | TRUE
77 | LV_5189-8_0_6_line_77 |  | 73 | 74 | 0.025427 | 0.125 | 0.08 | 261 | 0 | 0.364 | 1 | 1 | cs | TRUE
78 | LV_5189-8_0_6_line_78 |  | 76 | 77 | 0.015967 | 0.125 | 0.08 | 261 | 0 | 0.364 | 1 | 1 | cs | TRUE
79 | LV_5189-8_0_6_line_79 |  | 77 | 78 | 0.070601 | 0.125 | 0.08 | 261 | 0 | 0.364 | 1 | 1 | cs | TRUE
80 | LV_5189-8_0_6_line_80 |  | 79 | 80 | 0.036974 | 0.125 | 0.08 | 261 | 0 | 0.364 | 1 | 1 | cs | TRUE
81 | LV_5189-8_0_6_line_81 |  | 79 | 81 | 0.040332 | 0.125 | 0.08 | 261 | 0 | 0.364 | 1 | 1 | cs | TRUE
82 | LV_5189-8_0_6_line_82 |  | 82 | 83 | 0.0069634 | 0.125 | 0.08 | 261 | 0 | 0.364 | 1 | 1 | cs | TRUE

## trafo
| name | std_type | hv_bus | lv_bus | sn_mva | vn_hv_kv | vn_lv_kv | vk_percent | vkr_percent | pfe_kw | i0_percent | shift_degree | tap_side | tap_neutral | tap_min | tap_max | tap_step_percent | tap_step_degree | tap_pos | tap_phase_shifter | parallel | df | in_service
0 | LV_5189-8_0_6_trafo_58 | 0.63 MVA 20/0.4 kV | 84 | 39 | 0.63 | 20 | 0.4 | 6 | 1.206 | 1.65 | 0.2619 | 150 | hv | 0 | -2 | 2 | 2.5 | 0 | 0 | FALSE | 1 | 1 | TRUE

## line_geodata
| x0 | y0 | x1 | y1 | x2 | y2 | x3 | y3 | x4 | y4 | x5 | y5 | x6 | y6 | x7 | y7 | x8 | y8 | x9 | y9
0 | 2715482.163 | 1100430.2432 | 2715483.3988 | 1100462.9667 | 2715481.5017 | 1100483.9721
1 | 2715482.163 | 1100430.2432 | 2715465.5947 | 1100431.3398
2 | 2715482.163 | 1100430.2432 | 2715495.0511 | 1100430.3994
3 | 2715423.9505 | 1100434.0961 | 2715465.5947 | 1100431.3398
4 | 2715495.0511 | 1100430.3994 | 2715493.9735 | 1100423.9634 | 2715492.7431 | 1100418.6364 | 2715488.4254 | 1100393.7106
5 | 2715423.9505 | 1100434.0961 | 2715379.8535 | 1100437.0147
6 | 2715488.4254 | 1100393.7106 | 2715488.0981 | 1100391.8212
7 | 2715369.4084 | 1100437.7061 | 2715379.8535 | 1100437.0147
8 | 2715481.4484 | 1100353.4329 | 2715488.0981 | 1100391.8212
9 | 2715439.9604 | 1100520.1808 | 2715432.6836 | 1100514.4268 | 2715398.4671 | 1100500.7474
10 | 2715488.8136 | 1100541.3674 | 2715459.1383 | 1100535.6328 | 2715442.0198 | 1100521.8092 | 2715439.9604 | 1100520.1808
11 | 2715398.4671 | 1100500.7474 | 2715391.9206 | 1100498.1302 | 2715385.4295 | 1100494.6268 | 2715380.515 | 1100490.4529 | 2715376.8266 | 1100485.939
12 | 2715488.8136 | 1100541.3674 | 2715453.3517 | 1100561.8518 | 2715425.5961 | 1100575.5904
13 | 2715376.8266 | 1100485.939 | 2715359.6727 | 1100464.9463
14 | 2715341.3326 | 1100439.4408 | 2715345.861 | 1100448.0438 | 2715359.6727 | 1100464.9463
15 | 2715369.4084 | 1100437.7061 | 2715341.3326 | 1100439.4408
16 | 2715341.3326 | 1100439.4408 | 2715312.3357 | 1100441.4516
17 | 2715369.4084 | 1100437.7061 | 2715364.5104 | 1100420.2485
18 | 2715260.0174 | 1100447.8589 | 2715290.5849 | 1100443.3358 | 2715304.9575 | 1100441.9632 | 2715312.3357 | 1100441.4516
19 | 2715364.5104 | 1100420.2485 | 2715363.1914 | 1100415.5472
20 | 2715260.0174 | 1100447.8589 | 2715251.3181 | 1100410.0753
21 | 2715260.0174 | 1100447.8589 | 2715238.0829 | 1100452.0284
22 | 2715354.3026 | 1100383.8653 | 2715363.1914 | 1100415.5472
23 | 2715238.0829 | 1100452.0284 | 2715226.9193 | 1100454.1504
24 | 2715475.9781 | 1100258.5283 | 2715477.8186 | 1100252.9239
25 | 2715469.7803 | 1100286.1099 | 2715468.7923 | 1100280.4093 | 2715475.9781 | 1100258.5283
26 | 2715482.1968 | 1100239.5919 | 2715477.8186 | 1100252.9239
27 | 2715469.7803 | 1100286.1099 | 2715473.6248 | 1100308.2921
28 | 2715482.1968 | 1100239.5919 | 2715459.879 | 1100230.0057 | 2715443.9606 | 1100227.9462 | 2715426.7088 | 1100230.4535 | 2715401.4004 | 1100238.1737
29 | 2715481.4484 | 1100353.4329 | 2715473.6248 | 1100308.2921
30 | 2715386.7078 | 1100239.144 | 2715396.8583 | 1100239.5593 | 2715401.4004 | 1100238.1737
31 | 2715481.4484 | 1100353.4329 | 2715464.7606 | 1100356.7659
32 | 2715386.7078 | 1100239.144 | 2715357.4181 | 1100276.6022
33 | 2715386.7078 | 1100239.144 | 2715365.4856 | 1100227.7222
34 | 2715464.7606 | 1100356.7659 | 2715456.0704 | 1100358.5016
35 | 2715357.4181 | 1100276.6022 | 2715321.2883 | 1100314.9317
36 | 2715357.4181 | 1100276.6022 | 2715364.6625 | 1100297.2026
37 | 2715365.4856 | 1100227.7222 | 2715329.2743 | 1100273.1721
38 | 2715365.4856 | 1100227.7222 | 2715342.1386 | 1100217.7393
39 | 2715369.4356 | 1100310.7759 | 2715364.6625 | 1100297.2026
40 | 2715294.5129 | 1100316.8022 | 2715329.2743 | 1100273.1721
41 | 2715341.8891 | 1100217.6326 | 2715342.1386 | 1100217.7393
42 | 2715294.5129 | 1100316.8022 | 2715288.9872 | 1100312.5944 | 2715279.4513 | 1100283.5363
43 | 2715320.6343 | 1100208.5443 | 2715341.8891 | 1100217.6326
44 | 2715441.6163 | 1100361.3886 | 2715456.0704 | 1100358.5016
45 | 2715441.6163 | 1100361.3886 | 2715415.8146 | 1100366.5419
46 | 2715384.7804 | 1100363.8115 | 2715387.1588 | 1100372.2653 | 2715415.8146 | 1100366.5419
47 | 2715384.7804 | 1100363.8115 | 2715381.7111 | 1100352.902
48 | 2715381.7111 | 1100352.902 | 2715377.9869 | 1100339.6645
49 | 2715216.2454 | 1100456.1794 | 2715226.9193 | 1100454.1504
50 | 2715216.2454 | 1100456.1794 | 2715203.3248 | 1100458.6354 | 2715200.9029 | 1100459.2865
51 | 2715351.3283 | 1100168.0041 | 2715342.0869 | 1100173.1297 | 2715333.8286 | 1100177.7102
52 | 2715296.6934 | 1100198.3074 | 2715333.8286 | 1100177.7102
53 | 2715284.3825 | 1100205.2452 | 2715296.6934 | 1100198.3074
54 | 2715296.6934 | 1100198.3074 | 2715315.3776 | 1100206.2966
55 | 2715284.3825 | 1100205.2452 | 2715268.5653 | 1100214.1693
56 | 2715284.3825 | 1100205.2452 | 2715274.294 | 1100206.4615
57 | 2715320.6343 | 1100208.5443 | 2715315.3776 | 1100206.2966
58 | 2715268.5653 | 1100214.1693 | 2715256.8333 | 1100220.7887 | 2715252.531 | 1100223.4551
59 | 2715274.294 | 1100206.4615 | 2715251.8741 | 1100209.1645 | 2715244.7365 | 1100210.6452
60 | 2715213.4432 | 1100249.7743 | 2715219.6214 | 1100245.3106 | 2715233.5953 | 1100235.191 | 2715252.531 | 1100223.4551
61 | 2715244.7365 | 1100210.6452 | 2715213.4276 | 1100217.1407 | 2715204.5218 | 1100216.4158 | 2715201.1805 | 1100213.7989
62 | 2715244.7365 | 1100210.6452 | 2715239.4229 | 1100169.6459
63 | 2715201.1805 | 1100213.7989 | 2715194.8174 | 1100208.8155 | 2715187.9712 | 1100199.5505
64 | 2715213.4432 | 1100249.7743 | 2715215.1722 | 1100253.3206 | 2715215.6555 | 1100257.2324 | 2715214.8545 | 1100261.0865 | 2715212.8469 | 1100264.473 | 2715209.856 | 1100267.0402 | 2715206.1894 | 1100268.4939 | 2715202.2443 | 1100268.7081 | 2715198.4399 | 1100267.6353 | 2715176.8764 | 1100310.9225
65 | 2715216.1555 | 1100345.1246 | 2715218.6808 | 1100348.0782
66 | 2715208.8236 | 1100336.5456 | 2715212.7243 | 1100341.1116 | 2715216.1555 | 1100345.1246
67 | 2715176.8764 | 1100310.9225 | 2715194.5915 | 1100324.5797
68 | 2715176.8764 | 1100310.9225 | 2715169.5451 | 1100323.8576
69 | 2715197.2814 | 1100326.6534 | 2715194.5915 | 1100324.5797
70 | 2715135.2433 | 1100384.4945 | 2715144.5618 | 1100367.9376 | 2715169.5451 | 1100323.8576
71 | 2715197.2814 | 1100326.6534 | 2715212.7562 | 1100307.4537
72 | 2715208.8236 | 1100336.5456 | 2715197.2814 | 1100326.6534
73 | 2715135.2433 | 1100384.4945 | 2715133.4071 | 1100387.7611
74 | 2715135.2433 | 1100384.4945 | 2715119.7247 | 1100375.2497 | 2715106.5617 | 1100354.0637 | 2715106.1553 | 1100346.095 | 2715114.9967 | 1100331.9962
75 | 2715245.0359 | 1100266.0569 | 2715229.7289 | 1100286.3117
76 | 2715228.7127 | 1100287.6563 | 2715229.7289 | 1100286.3117
77 | 2715228.7127 | 1100287.6563 | 2715212.7562 | 1100307.4537
78 | 2715167.2559 | 1100269.362 | 2715158.2515 | 1100282.5479
79 | 2715158.2515 | 1100282.5479 | 2715157.7103 | 1100283.3405 | 2715145.2578 | 1100283.4712 | 2715132.2227 | 1100304.5274 | 2715114.9967 | 1100331.9962
80 | 2715133.4071 | 1100387.7611 | 2715129.362 | 1100394.9568 | 2715119.1142 | 1100413.1639 | 2715115.9401 | 1100420.3177
81 | 2715133.4071 | 1100387.7611 | 2715159.6122 | 1100418.4202
82 | 2715200.9029 | 1100459.2865 | 2715194.1783 | 1100461.0942

## bus_geodata
| x | y | coords
0 | 2715481.5017 | 1100483.9721
1 | 2715482.163 | 1100430.2432
2 | 2715465.5947 | 1100431.3398
3 | 2715495.0511 | 1100430.3994
4 | 2715423.9505 | 1100434.0961
5 | 2715488.4254 | 1100393.7106
6 | 2715379.8535 | 1100437.0147
7 | 2715488.0981 | 1100391.8212
8 | 2715439.9604 | 1100520.1808
9 | 2715398.4671 | 1100500.7474
10 | 2715488.8136 | 1100541.3674
11 | 2715376.8266 | 1100485.939
12 | 2715425.5961 | 1100575.5904
13 | 2715359.6727 | 1100464.9463
14 | 2715341.3326 | 1100439.4408
15 | 2715369.4084 | 1100437.7061
16 | 2715312.3357 | 1100441.4516
17 | 2715364.5104 | 1100420.2485
18 | 2715260.0174 | 1100447.8589
19 | 2715363.1914 | 1100415.5472
20 | 2715251.3181 | 1100410.0753
21 | 2715238.0829 | 1100452.0284
22 | 2715354.3026 | 1100383.8653
23 | 2715475.9781 | 1100258.5283
24 | 2715477.8186 | 1100252.9239
25 | 2715469.7803 | 1100286.1099
26 | 2715482.1968 | 1100239.5919
27 | 2715473.6248 | 1100308.2921
28 | 2715401.4004 | 1100238.1737
29 | 2715481.4484 | 1100353.4329
30 | 2715386.7078 | 1100239.144
31 | 2715464.7606 | 1100356.7659
32 | 2715357.4181 | 1100276.6022
33 | 2715365.4856 | 1100227.7222
34 | 2715321.2883 | 1100314.9317
35 | 2715364.6625 | 1100297.2026
36 | 2715329.2743 | 1100273.1721
37 | 2715342.1386 | 1100217.7393
38 | 2715369.4356 | 1100310.7759
39 | 2715294.5129 | 1100316.8022
40 | 2715341.8891 | 1100217.6326
41 | 2715456.0704 | 1100358.5016
42 | 2715441.6163 | 1100361.3886
43 | 2715415.8146 | 1100366.5419
44 | 2715384.7804 | 1100363.8115
45 | 2715381.7111 | 1100352.902
46 | 2715377.9869 | 1100339.6645
47 | 2715226.9193 | 1100454.1504
48 | 2715216.2454 | 1100456.1794
49 | 2715351.3283 | 1100168.004
50 | 2715333.8286 | 1100177.7102
51 | 2715296.6934 | 1100198.3074
52 | 2715284.3825 | 1100205.2452
53 | 2715315.3776 | 1100206.2966
54 | 2715268.5653 | 1100214.1693
55 | 2715274.294 | 1100206.4615
56 | 2715320.6343 | 1100208.5443
57 | 2715252.531 | 1100223.4551
58 | 2715244.7365 | 1100210.6452
59 | 2715279.4513 | 1100283.5363
60 | 2715201.1805 | 1100213.7989
61 | 2715239.4229 | 1100169.6459
62 | 2715187.9712 | 1100199.5505
63 | 2715213.4432 | 1100249.7743
64 | 2715218.6808 | 1100348.0782
65 | 2715216.1555 | 1100345.1246
66 | 2715176.8764 | 1100310.9225
67 | 2715194.5915 | 1100324.5797
68 | 2715169.5451 | 1100323.8576
69 | 2715197.2814 | 1100326.6534
70 | 2715135.2433 | 1100384.4945
71 | 2715245.0359 | 1100266.0569
72 | 2715229.7289 | 1100286.3117
73 | 2715228.7127 | 1100287.6563
74 | 2715212.7562 | 1100307.4537
75 | 2715208.8236 | 1100336.5456
76 | 2715167.2559 | 1100269.362
77 | 2715158.2515 | 1100282.5479
78 | 2715114.9967 | 1100331.9962
79 | 2715133.4071 | 1100387.7611
80 | 2715115.9401 | 1100420.3177
81 | 2715159.6122 | 1100418.4202
82 | 2715200.9029 | 1100459.2865
83 | 2715194.1783 | 1100461.0942
84 | 2715276.8083 | 1100275.4826

## line_std_types
| c_nf_per_km | r_ohm_per_km | x_ohm_per_km | max_i_ka | type | q_mm2 | alpha | voltage_rating
NAYY 4x50 SE | 210 | 0.642 | 0.083 | 0.142 | cs | 50 | 0.00403 | LV
NAYY 4x120 SE | 264 | 0.225 | 0.08 | 0.242 | cs | 120 | 0.00403 | LV
NAYY 4x150 SE | 261 | 0.208 | 0.08 | 0.27 | cs | 150 | 0.00403 | LV
NA2XS2Y 1x95 RM/25 12/20 kV | 216 | 0.313 | 0.132 | 0.252 | cs | 95 | 0.00403 | MV
NA2XS2Y 1x185 RM/25 12/20 kV | 273 | 0.161 | 0.117 | 0.362 | cs | 185 | 0.00403 | MV
NA2XS2Y 1x240 RM/25 12/20 kV | 304 | 0.122 | 0.112 | 0.421 | cs | 240 | 0.00403 | MV
NA2XS2Y 1x95 RM/25 6/10 kV | 315 | 0.313 | 0.123 | 0.249 | cs | 95 | 0.00403 | MV
NA2XS2Y 1x185 RM/25 6/10 kV | 406 | 0.161 | 0.11 | 0.358 | cs | 185 | 0.00403 | MV
NA2XS2Y 1x240 RM/25 6/10 kV | 456 | 0.122 | 0.105 | 0.416 | cs | 240 | 0.00403 | MV
NA2XS2Y 1x150 RM/25 12/20 kV | 250 | 0.206 | 0.116 | 0.319 | cs | 150 | 0.00403 | MV
NA2XS2Y 1x120 RM/25 12/20 kV | 230 | 0.253 | 0.119 | 0.283 | cs | 120 | 0.00403 | MV
NA2XS2Y 1x70 RM/25 12/20 kV | 190 | 0.443 | 0.132 | 0.22 | cs | 70 | 0.00403 | MV
NA2XS2Y 1x150 RM/25 6/10 kV | 360 | 0.206 | 0.11 | 0.315 | cs | 150 | 0.00403 | MV
NA2XS2Y 1x120 RM/25 6/10 kV | 340 | 0.253 | 0.113 | 0.28 | cs | 120 | 0.00403 | MV
NA2XS2Y 1x70 RM/25 6/10 kV | 280 | 0.443 | 0.123 | 0.217 | cs | 70 | 0.00403 | MV
N2XS(FL)2Y 1x120 RM/35 64/110 kV | 112 | 0.153 | 0.166 | 0.366 | cs | 120 | 0.00393 | HV
N2XS(FL)2Y 1x185 RM/35 64/110 kV | 125 | 0.099 | 0.156 | 0.457 | cs | 185 | 0.00393 | HV
N2XS(FL)2Y 1x240 RM/35 64/110 kV | 135 | 0.075 | 0.149 | 0.526 | cs | 240 | 0.00393 | HV
N2XS(FL)2Y 1x300 RM/35 64/110 kV | 144 | 0.06 | 0.144 | 0.588 | cs | 300 | 0.00393 | HV
15-AL1/3-ST1A 0.4 | 11 | 1.8769 | 0.35 | 0.105 | ol | 16 | 0.00403 | LV
24-AL1/4-ST1A 0.4 | 11.25 | 1.2012 | 0.335 | 0.14 | ol | 24 | 0.00403 | LV
48-AL1/8-ST1A 0.4 | 12.2 | 0.5939 | 0.3 | 0.21 | ol | 48 | 0.00403 | LV
94-AL1/15-ST1A 0.4 | 13.2 | 0.306 | 0.29 | 0.35 | ol | 94 | 0.00403 | LV
34-AL1/6-ST1A 10.0 | 9.7 | 0.8342 | 0.36 | 0.17 | ol | 34 | 0.00403 | MV
48-AL1/8-ST1A 10.0 | 10.1 | 0.5939 | 0.35 | 0.21 | ol | 48 | 0.00403 | MV
70-AL1/11-ST1A 10.0 | 10.4 | 0.4132 | 0.339 | 0.29 | ol | 70 | 0.00403 | MV
94-AL1/15-ST1A 10.0 | 10.75 | 0.306 | 0.33 | 0.35 | ol | 94 | 0.00403 | MV
122-AL1/20-ST1A 10.0 | 11.1 | 0.2376 | 0.323 | 0.41 | ol | 122 | 0.00403 | MV
149-AL1/24-ST1A 10.0 | 11.25 | 0.194 | 0.315 | 0.47 | ol | 149 | 0.00403 | MV
34-AL1/6-ST1A 20.0 | 9.15 | 0.8342 | 0.382 | 0.17 | ol | 34 | 0.00403 | MV
48-AL1/8-ST1A 20.0 | 9.5 | 0.5939 | 0.372 | 0.21 | ol | 48 | 0.00403 | MV
70-AL1/11-ST1A 20.0 | 9.7 | 0.4132 | 0.36 | 0.29 | ol | 70 | 0.00403 | MV
94-AL1/15-ST1A 20.0 | 10 | 0.306 | 0.35 | 0.35 | ol | 94 | 0.00403 | MV
122-AL1/20-ST1A 20.0 | 10.3 | 0.2376 | 0.344 | 0.41 | ol | 122 | 0.00403 | MV
149-AL1/24-ST1A 20.0 | 10.5 | 0.194 | 0.337 | 0.47 | ol | 149 | 0.00403 | MV
184-AL1/30-ST1A 20.0 | 10.75 | 0.1571 | 0.33 | 0.535 | ol | 184 | 0.00403 | MV
243-AL1/39-ST1A 20.0 | 11 | 0.1188 | 0.32 | 0.645 | ol | 243 | 0.00403 | MV
48-AL1/8-ST1A 110.0 | 8 | 0.5939 | 0.46 | 0.21 | ol | 48 | 0.00403 | HV
70-AL1/11-ST1A 110.0 | 8.4 | 0.4132 | 0.45 | 0.29 | ol | 70 | 0.00403 | HV
94-AL1/15-ST1A 110.0 | 8.65 | 0.306 | 0.44 | 0.35 | ol | 94 | 0.00403 | HV
122-AL1/20-ST1A 110.0 | 8.5 | 0.2376 | 0.43 | 0.41 | ol | 122 | 0.00403 | HV
149-AL1/24-ST1A 110.0 | 8.75 | 0.194 | 0.41 | 0.47 | ol | 149 | 0.00403 | HV
184-AL1/30-ST1A 110.0 | 8.8 | 0.1571 | 0.4 | 0.535 | ol | 184 | 0.00403 | HV
243-AL1/39-ST1A 110.0 | 9 | 0.1188 | 0.39 | 0.645 | ol | 243 | 0.00403 | HV
305-AL1/39-ST1A 110.0 | 9.2 | 0.0949 | 0.38 | 0.74 | ol | 305 | 0.00403 | HV
490-AL1/64-ST1A 110.0 | 9.75 | 0.059 | 0.37 | 0.96 | ol | 490 | 0.00403 | HV
679-AL1/86-ST1A 110.0 | 9.95 | 0.042 | 0.36 | 1.15 | ol | 679 | 0.00403 | HV
490-AL1/64-ST1A 220.0 | 10 | 0.059 | 0.285 | 0.96 | ol | 490 | 0.00403 | HV
679-AL1/86-ST1A 220.0 | 11.7 | 0.042 | 0.275 | 1.15 | ol | 679 | 0.00403 | HV
490-AL1/64-ST1A 380.0 | 11 | 0.059 | 0.253 | 0.96 | ol | 490 | 0.00403 | HV
679-AL1/86-ST1A 380.0 | 14.6 | 0.042 | 0.25 | 1.15 | ol | 679 | 0.00403 | HV

## trafo_std_types
| i0_percent | pfe_kw | vkr_percent | sn_mva | vn_lv_kv | vn_hv_kv | vk_percent | shift_degree | vector_group | tap_side | tap_neutral | tap_min | tap_max | tap_step_degree | tap_step_percent | tap_phase_shifter
160 MVA 380/110 kV | 0.06 | 60 | 0.25 | 160 | 110 | 380 | 12.2 | 0 | Yy0 | hv | 0 | -9 | 9 | 0 | 1.5 | FALSE
100 MVA 220/110 kV | 0.06 | 55 | 0.26 | 100 | 110 | 220 | 12 | 0 | Yy0 | hv | 0 | -9 | 9 | 0 | 1.5 | FALSE
63 MVA 110/20 kV | 0.04 | 22 | 0.32 | 63 | 20 | 110 | 18 | 150 | YNd5 | hv | 0 | -9 | 9 | 0 | 1.5 | FALSE
40 MVA 110/20 kV | 0.05 | 18 | 0.34 | 40 | 20 | 110 | 16.2 | 150 | YNd5 | hv | 0 | -9 | 9 | 0 | 1.5 | FALSE
25 MVA 110/20 kV | 0.07 | 14 | 0.41 | 25 | 20 | 110 | 12 | 150 | YNd5 | hv | 0 | -9 | 9 | 0 | 1.5 | FALSE
63 MVA 110/10 kV | 0.04 | 22 | 0.32 | 63 | 10 | 110 | 18 | 150 | YNd5 | hv | 0 | -9 | 9 | 0 | 1.5 | FALSE
40 MVA 110/10 kV | 0.05 | 18 | 0.34 | 40 | 10 | 110 | 16.2 | 150 | YNd5 | hv | 0 | -9 | 9 | 0 | 1.5 | FALSE
25 MVA 110/10 kV | 0.07 | 14 | 0.41 | 25 | 10 | 110 | 12 | 150 | YNd5 | hv | 0 | -9 | 9 | 0 | 1.5 | FALSE
0.25 MVA 20/0.4 kV | 0.32 | 0.8 | 1.44 | 0.25 | 0.4 | 20 | 6 | 150 | Yzn5 | hv | 0 | -2 | 2 | 0 | 2.5 | FALSE
0.4 MVA 20/0.4 kV | 0.3375 | 1.35 | 1.425 | 0.4 | 0.4 | 20 | 6 | 150 | Dyn5 | hv | 0 | -2 | 2 | 0 | 2.5 | FALSE
0.63 MVA 20/0.4 kV | 0.2619 | 1.65 | 1.206 | 0.63 | 0.4 | 20 | 6 | 150 | Dyn5 | hv | 0 | -2 | 2 | 0 | 2.5 | FALSE
0.25 MVA 10/0.4 kV | 0.24 | 0.6 | 1.2 | 0.25 | 0.4 | 10 | 4 | 150 | Dyn5 | hv | 0 | -2 | 2 | 0 | 2.5 | FALSE
0.4 MVA 10/0.4 kV | 0.2375 | 0.95 | 1.325 | 0.4 | 0.4 | 10 | 4 | 150 | Dyn5 | hv | 0 | -2 | 2 | 0 | 2.5 | FALSE
0.63 MVA 10/0.4 kV | 0.1873 | 1.18 | 1.0794 | 0.63 | 0.4 | 10 | 4 | 150 | Dyn5 | hv | 0 | -2 | 2 | 0 | 2.5 | FALSE

## trafo3w_std_types
| sn_hv_mva | sn_mv_mva | sn_lv_mva | vn_hv_kv | vn_mv_kv | vn_lv_kv | vk_hv_percent | vk_mv_percent | vk_lv_percent | vkr_hv_percent | vkr_mv_percent | vkr_lv_percent | pfe_kw | i0_percent | shift_mv_degree | shift_lv_degree | vector_group | tap_side | tap_neutral | tap_min | tap_max | tap_step_percent
63/25/38 MVA 110/20/10 kV | 63 | 25 | 38 | 110 | 20 | 10 | 10.4 | 10.4 | 10.4 | 0.28 | 0.32 | 0.35 | 35 | 0.89 | 0 | 0 | YN0yn0yn0 | hv | 0 | -10 | 10 | 1.2
63/25/38 MVA 110/10/10 kV | 63 | 25 | 38 | 110 | 10 | 10 | 10.4 | 10.4 | 10.4 | 0.28 | 0.32 | 0.35 | 35 | 0.89 | 0 | 0 | YN0yn0yn0 | hv | 0 | -10 | 10 | 1.2

## fuse_std_types
| fuse_type | i_rated_a | t_avg | t_min | t_total | x_avg | x_min | x_total
HV 100A | HV 100A | 100 | 0 | [10.0, 3.64, 0.854, 0.281, 0.1, 0.0531, 0.022, 0.01] | [10.0, 4.267, 1.21, 0.403, 0.1, 0.058, 0.022, 0.01] | 0 | [300.0, 350.0, 450.0, 550.0, 700.0, 850.0, 1200.0, 1752.0] | [600.0, 700.0, 900.0, 1150.0, 1665.0, 2000.0, 3000.0, 4313.0]
HV 10A | HV 10A | 10 | 0 | [10.0, 1675.0, 0.344, 0.156, 0.1, 0.0417, 0.0171, 0.01] | [10.0, 1.3, 0.3, 0.155, 0.1, 0.0555, 0.023, 0.01] | 0 | [30.0, 32.0, 35.0, 37.0, 39.0, 50.0, 70.0, 88.0] | [60.0, 70.0, 80.0, 87.0, 94.0, 110.0, 150.0, 216.0]
HV 125A | HV 125A | 125 | 0 | [10.0, 1.82, 0.344, 0.1, 0.0467, 0.0269, 0.01] | [10.0, 2.478, 0.426, 0.1, 0.0427, 0.0211, 0.01] | 0 | [375.0, 500.0, 700.0, 925.0, 1200.0, 1500.0, 2341.0] | [750.0, 1000.0, 1500.0, 2200.0, 3000.0, 4000.0, 5765.0]
HV 160A | HV 160A | 160 | 0 | [10.0, 4.15, 1.03, 0.198, 0.1, 0.051, 0.0172, 0.01] | [10.0, 2.3, 0.734, 0.274, 0.1, 0.046, 0.0177, 0.01] | 0 | [480.0, 550.0, 700.0, 1000.0, 1260.0, 1600.0, 2500.0, 3227.0] | [960.0, 1300.0, 1700.0, 2200.0, 2996.0, 4000.0, 6000.0, 7946.0]
HV 16A | HV 16A | 16 | 0 | [10.0, 0.352, 0.164, 0.1, 0.0649, 0.0342, 0.01] | [10.0, 2.34, 0.722, 0.181, 0.1, 0.055, 0.0296, 0.01] | 0 | [48.0, 60.0, 65.0, 71.0, 80.0, 100.0, 162.0] | [96.0, 110.0, 125.0, 150.0, 168.0, 200.0, 250.0, 398.0]
HV 200A | HV 200A | 200 | 0 | [10.0, 4.267, 1.21, 0.403, 0.1, 0.058, 0.022, 0.01] | [10.0, 3.73, 1.654, 0.328, 0.1, 0.0531, 0.019, 0.01] | 0 | [600.0, 700.0, 900.0, 1150.0, 1665.0, 2000.0, 3000.0, 4313.0] | [1200.0, 1500.0, 1800.0, 2700.0, 3960.0, 5000.0, 7500.0, 10620.0]
HV 20A | HV 20A | 20 | 0 | [10.0, 1.3, 0.3, 0.155, 0.1, 0.0555, 0.023, 0.01] | [10.0, 1.3, 0.161, 0.1, 0.0611, 0.0399, 0.0141, 0.01] | 0 | [60.0, 70.0, 80.0, 87.0, 94.0, 110.0, 150.0, 216.0] | [120.0, 150.0, 200.0, 223.0, 260.0, 300.0, 450.0, 532.0]
HV 25A | HV 25A | 25 | 0 | [10.0, 2.512, 0.833, 0.299, 0.1, 0.0372, 0.0223, 0.01] | [10.0, 3.125, 0.597, 0.198, 0.1, 0.0378, 0.022, 0.01] | 0 | [75.0, 82.0, 90.0, 100.0, 124.0, 170.0, 200.0, 289.0] | [150.0, 170.0, 210.0, 250.0, 294.0, 400.0, 500.0, 711.0]
HV 31.5A | HV 31.5A | 31.5 | 0 | [10.0, 2.34, 0.722, 0.181, 0.1, 0.055, 0.0296, 0.01] | [10.0, 2.84, 0.368, 0.164, 0.1, 0.0621, 0.0378, 0.0195, 0.01] | 0 | [95.0, 110.0, 125.0, 150.0, 165.0, 200.0, 250.0, 390.0] | [189.0, 220.0, 300.0, 350.0, 393.0, 450.0, 530.0, 700.0, 960.0]
HV 40A | HV 40A | 40 | 0 | [10.0, 1.3, 0.161, 0.1, 0.0611, 0.0399, 0.0141, 0.01] | [10.0, 2.05, 0.369, 0.198, 0.1, 0.051, 0.0298, 0.01] | 0 | [120.0, 150.0, 200.0, 223.0, 260.0, 300.0, 450.0, 532.0] | [240.0, 300.0, 400.0, 450.0, 530.0, 650.0, 800.0, 1311.0]
HV 50A | HV 50A | 50 | 0 | [10.0, 3.215, 0.597, 0.198, 0.1, 0.0378, 0.022, 0.01] | [10.0, 3.64, 0.854, 0.281, 0.1, 0.0531, 0.022, 0.01] | 0 | [150.0, 170.0, 210.0, 250.0, 294.0, 400.0, 500.0, 711.0] | [300.0, 350.0, 450.0, 550.0, 700.0, 850.0, 1200.0, 1752.0]
HV 6.3A | HV 6.3A | 6.3 | 0 | [10.0, 1.39, 0.344, 0.168, 0.1, 0.056, 0.0263, 0.01] | [10.0, 1.711, 0.516, 0.198, 0.1, 0.0634, 0.0303, 0.01] | 0 | [19.0, 19.5, 20.4, 20.8, 22.0, 25.0, 32.0, 48.0] | [38.0, 40.0, 43.0, 48.0, 53.0, 60.0, 75.0, 118.0]
HV 63A | HV 63A | 63 | 0 | [10.0, 2.84, 0.368, 0.164, 0.1, 0.0621, 0.0378, 0.0195, 0.01] | [10.0, 1.82, 0.344, 0.1, 0.0467, 0.0269, 0.01] | 0 | [189.0, 220.0, 300.0, 350.0, 393.0, 450.0, 530.0, 700.0, 961.0] | [378.0, 500.0, 700.0, 934.0, 1200.0, 1500.0, 2366.0]
HV 80A | HV 80A | 80 | 0 | [10.0, 2.05, 0.369, 0.198, 0.1, 0.051, 0.0298, 0.01] | [10.0, 4.15, 1.03, 0.198, 0.1, 0.051, 0.0172, 0.01] | 0 | [240.0, 300.0, 400.0, 450.0, 530.0, 650.0, 800.0, 1311.0] | [480.0, 550.0, 700.0, 1000.0, 1260.0, 1600.0, 2500.0, 3227.0]
Siemens NH-1-100 | Siemens NH-1-100 | 100 | [5400.0, 2000.0, 400.0, 20.0, 1.0, 0.2, 0.012, 0.004] | 0 | 0 | [150.0, 190.0, 250.0, 430.0, 900.0, 1250.0, 2700.0, 3600.0] | 0 | 0
Siemens NH-1-125 | Siemens NH-1-125 | 125 | [4800.0, 120.0, 7.0, 0.1, 0.004] | 0 | 0 | [180.0, 400.0, 740.0, 2000.0, 4250.0] | 0 | 0
Siemens NH-1-16 | Siemens NH-1-16 | 16 | [4000.0, 400.0, 2.0, 0.1, 0.04, 0.01] | 0 | 0 | [26.0, 35.0, 75.0, 150.0, 200.0, 300.0] | 0 | 0
Siemens NH-1-160 | Siemens NH-1-160 | 160 | [4800.0, 120.0, 7.0, 0.1, 0.004] | 0 | 0 | [210.0, 500.0, 900.0, 2300.0, 5000.0] | 0 | 0
Siemens NH-1-25 | Siemens NH-1-25 | 25 | [4000.0, 1000.0, 10.0, 0.2, 0.02, 0.01] | 0 | 0 | [40.0, 50.0, 100.0, 210.0, 400.0, 500.0] | 0 | 0
Siemens NH-1-50 | Siemens NH-1-50 | 50 | [4000.0, 40.0, 4.0, 1.0, 0.02, 0.01] | 0 | 0 | [86.0, 200.0, 300.0, 400.0, 1000.0, 1280.0] | 0 | 0
Siemens NH-1-63 | Siemens NH-1-63 | 63 | [4000.0, 100.0, 10.0, 2.0, 0.04, 0.01] | 0 | 0 | [100.0, 200.0, 300.0, 400.0, 1000.0, 1500.0] | 0 | 0
Siemens NH-1-80 | Siemens NH-1-80 | 80 | [4800.0, 120.0, 7.0, 0.1, 0.01] | 0 | 0 | [150.58, 250.0, 450.0, 1150.0, 2470.0] | 0 | 0
Siemens NH-2-1000 | Siemens NH-2-1000 | 1000 | [4800.0, 120.0, 7.0, 0.1, 0.004] | 0 | 0 | [1900.0, 3500.0, 8400.0, 24000.0, 52000.0] | 0 | 0
Siemens NH-2-200 | Siemens NH-2-200 | 200 | [4800.0, 120.0, 7.0, 0.1, 0.004] | 0 | 0 | [280.0, 650.0, 1200.0, 3000.0, 7000.0] | 0 | 0
Siemens NH-2-224 | Siemens NH-2-224 | 224 | [4800.0, 120.0, 7.0, 0.2, 0.04, 0.004] | 0 | 0 | [400.0, 750.0, 1453.0, 3025.0, 4315.0, 7600.0] | 0 | 0
Siemens NH-2-250 | Siemens NH-2-250 | 250 | [4800.0, 120.0, 7.0, 0.1, 0.004] | 0 | 0 | [450.0, 800.0, 1650.0, 4000.0, 8500.0] | 0 | 0
Siemens NH-2-315 | Siemens NH-2-315 | 315 | [4800.0, 120.0, 7.0, 0.1, 0.004] | 0 | 0 | [550.0, 920.0, 1900.0, 5000.0, 11000.0] | 0 | 0
Siemens NH-2-355 | Siemens NH-2-355 | 355 | [4800.0, 120.0, 6.0, 0.1, 0.004] | 0 | 0 | [650.0, 1116.27, 2350.0, 5840.0, 12790.0] | 0 | 0
Siemens NH-2-400 | Siemens NH-2-400 | 400 | [4800.0, 120.0, 7.0, 0.1, 0.004] | 0 | 0 | [720.0, 1350.0, 2800.0, 6500.0, 15000.0] | 0 | 0
Siemens NH-2-425 | Siemens NH-2-425 | 425 | [4800.0, 120.0, 7.0, 0.1, 0.004] | 0 | 0 | [850.0, 1500.0, 3050.0, 7500.0, 16500.0] | 0 | 0
Siemens NH-2-630 | Siemens NH-2-630 | 630 | [4800.0, 120.0, 7.0, 0.1, 0.004] | 0 | 0 | [1200.0, 2000.0, 4800.0, 12000.0, 26000.0] | 0 | 0

## dtypes
| element | column | dtype
0 | bus | name | object
1 | bus | vn_kv | float64
2 | bus | type | object
3 | bus | zone | object
4 | bus | in_service | bool
5 | load | name | object
6 | load | bus | uint32
7 | load | p_mw | float64
8 | load | q_mvar | float64
9 | load | const_z_percent | float64
10 | load | const_i_percent | float64
11 | load | sn_mva | float64
12 | load | scaling | float64
13 | load | in_service | bool
14 | load | type | object
15 | ext_grid | name | object
16 | ext_grid | bus | uint32
17 | ext_grid | vm_pu | float64
18 | ext_grid | va_degree | float64
19 | ext_grid | slack_weight | float64
20 | ext_grid | in_service | bool
21 | line | name | object
22 | line | std_type | object
23 | line | from_bus | uint32
24 | line | to_bus | uint32
25 | line | length_km | float64
26 | line | r_ohm_per_km | float64
27 | line | x_ohm_per_km | float64
28 | line | c_nf_per_km | float64
29 | line | g_us_per_km | float64
30 | line | max_i_ka | float64
31 | line | df | float64
32 | line | parallel | uint32
33 | line | type | object
34 | line | in_service | bool
35 | trafo | name | object
36 | trafo | std_type | object
37 | trafo | hv_bus | uint32
38 | trafo | lv_bus | uint32
39 | trafo | sn_mva | float64
40 | trafo | vn_hv_kv | float64
41 | trafo | vn_lv_kv | float64
42 | trafo | vk_percent | float64
43 | trafo | vkr_percent | float64
44 | trafo | pfe_kw | float64
45 | trafo | i0_percent | float64
46 | trafo | shift_degree | float64
47 | trafo | tap_side | object
48 | trafo | tap_neutral | int32
49 | trafo | tap_min | int32
50 | trafo | tap_max | int32
51 | trafo | tap_step_percent | float64
52 | trafo | tap_step_degree | float64
53 | trafo | tap_pos | int32
54 | trafo | tap_phase_shifter | bool
55 | trafo | parallel | uint32
56 | trafo | df | float64
57 | trafo | in_service | bool
58 | line_geodata | coords | object
59 | bus_geodata | x | float64
60 | bus_geodata | y | float64
61 | bus_geodata | coords | object

## parameters
| version | format_version | converged | OPF_converged | name | f_hz | sn_mva
0 | 2.14.6 | 2.14.0 | FALSE | FALSE |  | 50 | 1