## bus
| name | vn_kv | type | zone | in_service
0 | bus_LV_5192-101_0_4_node_0 | 0.4 | n |  | TRUE
1 | bus_LV_5192-101_0_4_node_1 | 0.4 | n |  | TRUE
2 | bus_LV_5192-101_0_4_node_2 | 0.4 | n |  | TRUE
3 | bus_LV_5192-101_0_4_node_3 | 0.4 | n |  | TRUE
4 | bus_LV_5192-101_0_4_node_4 | 0.4 | n |  | TRUE
5 | bus_LV_5192-101_0_4_node_120 | 0.4 | n |  | TRUE
6 | bus_LV_5192-101_0_4_node_82 | 0.4 | n |  | TRUE
7 | bus_LV_5192-101_0_4_node_31 | 0.4 | n |  | TRUE
8 | bus_LV_5192-101_0_4_node_39 | 0.4 | n |  | TRUE
9 | bus_LV_5192-101_0_4_node_45 | 0.4 | n |  | TRUE
10 | bus_LV_5192-101_0_4_node_32 | 0.4 | n |  | TRUE
11 | bus_LV_5192-101_0_4_node_33 | 0.4 | n |  | TRUE
12 | bus_LV_5192-101_0_4_node_35 | 0.4 | n |  | TRUE
13 | bus_LV_5192-101_0_4_node_40 | 0.4 | n |  | TRUE
14 | bus_LV_5192-101_0_4_node_109 | 0.4 | n |  | TRUE
15 | bus_LV_5192-101_0_4_node_41 | 0.4 | n |  | TRUE
16 | bus_LV_5192-101_0_4_node_58 | 0.4 | n |  | TRUE
17 | bus_LV_5192-101_0_4_node_48 | 0.4 | n |  | TRUE
18 | bus_LV_5192-101_0_4_node_42 | 0.4 | n |  | TRUE
19 | bus_LV_5192-101_0_4_node_43 | 0.4 | n |  | TRUE
20 | bus_LV_5192-101_0_4_node_54 | 0.4 | n |  | TRUE
21 | bus_LV_5192-101_0_4_node_52 | 0.4 | n |  | TRUE
22 | bus_LV_5192-101_0_4_node_53 | 0.4 | n |  | TRUE
23 | bus_LV_5192-101_0_4_node_55 | 0.4 | n |  | TRUE
24 | bus_LV_5192-101_0_4_node_56 | 0.4 | n |  | TRUE
25 | bus_LV_5192-101_0_4_node_118 | 0.4 | n |  | TRUE
26 | bus_LV_5192-101_0_4_node_87 | 0.4 | n |  | TRUE
27 | bus_LV_5192-101_0_4_node_57 | 0.4 | n |  | TRUE
28 | bus_LV_5192-101_0_4_node_59 | 0.4 | n |  | TRUE
29 | bus_LV_5192-101_0_4_node_60 | 0.4 | n |  | TRUE
30 | bus_LV_5192-101_0_4_node_72 | 0.4 | n |  | TRUE
31 | bus_LV_5192-101_0_4_node_73 | 0.4 | n |  | TRUE
32 | bus_LV_5192-101_0_4_node_74 | 0.4 | n |  | TRUE
33 | bus_LV_5192-101_0_4_node_75 | 0.4 | n |  | TRUE
34 | bus_LV_5192-101_0_4_node_81 | 0.4 | n |  | TRUE
35 | bus_LV_5192-101_0_4_node_76 | 0.4 | n |  | TRUE
36 | bus_LV_5192-101_0_4_node_77 | 0.4 | n |  | TRUE
37 | bus_LV_5192-101_0_4_node_78 | 0.4 | n |  | TRUE
38 | bus_LV_5192-101_0_4_node_121 | 0.4 | n |  | TRUE
39 | bus_LV_5192-101_0_4_node_79 | 0.4 | n |  | TRUE
40 | bus_LV_5192-101_0_4_node_80 | 0.4 | n |  | TRUE
41 | bus_LV_5192-101_0_4_node_83 | 0.4 | n |  | TRUE
42 | bus_LV_5192-101_0_4_node_84 | 0.4 | n |  | TRUE
43 | bus_LV_5192-101_0_4_node_85 | 0.4 | n |  | TRUE
44 | bus_LV_5192-101_0_4_node_114 | 0.4 | n |  | TRUE
45 | bus_LV_5192-101_0_4_node_86 | 0.4 | n |  | TRUE
46 | bus_LV_5192-101_0_4_node_88 | 0.4 | n |  | TRUE
47 | bus_LV_5192-101_0_4_node_89 | 0.4 | n |  | TRUE
48 | bus_LV_5192-101_0_4_node_90 | 0.4 | n |  | TRUE
49 | bus_LV_5192-101_0_4_node_104 | 0.4 | n |  | TRUE
50 | bus_LV_5192-101_0_4_node_108 | 0.4 | n |  | TRUE
51 | bus_LV_5192-101_0_4_node_117 | 0.4 | n |  | TRUE
52 | bus_LV_5192-101_0_4_node_110 | 0.4 | n |  | TRUE
53 | bus_LV_5192-101_0_4_node_115 | 0.4 | n |  | TRUE
54 | bus_LV_5192-101_0_4_node_112 | 0.4 | n |  | TRUE
55 | bus_LV_5192-101_0_4_node_113 | 0.4 | n |  | TRUE
56 | bus_LV_5192-101_0_4_node_116 | 0.4 | n |  | TRUE
57 | bus_MV_249_0_node_3 | 20 | n |  | TRUE

## load
| name | bus | p_mw | q_mvar | const_z_percent | const_i_percent | sn_mva | scaling | in_service | type
0 | LV_5192-101_0_4_load_0 | 0 | 0.0046601 | 0.0011679 | 0 | 0 |  | 1 | TRUE | wye
1 | LV_5192-101_0_4_load_1 | 1 | 0.014986 | 0.0037558 | 0 | 0 |  | 1 | TRUE | wye
2 | LV_5192-101_0_4_load_4 | 4 | 0.0084209 | 0.0021105 | 0 | 0 |  | 1 | TRUE | wye
3 | LV_5192-101_0_4_load_39 | 8 | 0.015266 | 0.0038259 | 0 | 0 |  | 1 | TRUE | wye
4 | LV_5192-101_0_4_load_45 | 9 | 0.0042014 | 0.001053 | 0 | 0 |  | 1 | TRUE | wye
5 | LV_5192-101_0_4_load_32 | 10 | 0.0073232 | 0.0018354 | 0 | 0 |  | 1 | TRUE | wye
6 | LV_5192-101_0_4_load_33 | 11 | 0.0098485 | 0.0024683 | 0 | 0 |  | 1 | TRUE | wye
7 | LV_5192-101_0_4_load_35 | 12 | 0.023731 | 0.0059476 | 0 | 0 |  | 1 | TRUE | wye
8 | LV_5192-101_0_4_load_58 | 16 | 0.017135 | 0.0042945 | 0 | 0 |  | 1 | TRUE | wye
9 | LV_5192-101_0_4_load_42 | 18 | 0.01087 | 0.0027242 | 0 | 0 |  | 1 | TRUE | wye
10 | LV_5192-101_0_4_load_43 | 19 | 0.0056176 | 0.0014079 | 0 | 0 |  | 1 | TRUE | wye
11 | LV_5192-101_0_4_load_52 | 21 | 0.0030819 | 0.0007724 | 0 | 0 |  | 1 | TRUE | wye
12 | LV_5192-101_0_4_load_55 | 23 | 0.0044134 | 0.0011061 | 0 | 0 |  | 1 | TRUE | wye
13 | LV_5192-101_0_4_load_118 | 25 | 0.0076974 | 0.0019291 | 0 | 0 |  | 1 | TRUE | wye
14 | LV_5192-101_0_4_load_57 | 27 | 0.0050479 | 0.0012651 | 0 | 0 |  | 1 | TRUE | wye
15 | LV_5192-101_0_4_load_59 | 28 | 0.0056222 | 0.0014091 | 0 | 0 |  | 1 | TRUE | wye
16 | LV_5192-101_0_4_load_60 | 29 | 0.012221 | 0.0030629 | 0 | 0 |  | 1 | TRUE | wye
17 | LV_5192-101_0_4_load_72 | 30 | 0.0012486 | 0.00031292 | 0 | 0 |  | 1 | TRUE | wye
18 | LV_5192-101_0_4_load_73 | 31 | 0.0008997 | 0.00022549 | 0 | 0 |  | 1 | TRUE | wye
19 | LV_5192-101_0_4_load_74 | 32 | 0.001393 | 0.00034913 | 0 | 0 |  | 1 | TRUE | wye
20 | LV_5192-101_0_4_load_75 | 33 | 0.0024253 | 0.00060783 | 0 | 0 |  | 1 | TRUE | wye
21 | LV_5192-101_0_4_load_81 | 34 | 0.0027399 | 0.00068667 | 0 | 0 |  | 1 | TRUE | wye
22 | LV_5192-101_0_4_load_76 | 35 | 0.0033323 | 0.00083515 | 0 | 0 |  | 1 | TRUE | wye
23 | LV_5192-101_0_4_load_77 | 36 | 0.0018463 | 0.00046273 | 0 | 0 |  | 1 | TRUE | wye
24 | LV_5192-101_0_4_load_78 | 37 | 0.0013271 | 0.0003326 | 0 | 0 |  | 1 | TRUE | wye
25 | LV_5192-101_0_4_load_121 | 38 | 0.00091879 | 0.00023027 | 0 | 0 |  | 1 | TRUE | wye
26 | LV_5192-101_0_4_load_80 | 40 | 0.0010482 | 0.00026271 | 0 | 0 |  | 1 | TRUE | wye
27 | LV_5192-101_0_4_load_83 | 41 | 0.012879 | 0.0032277 | 0 | 0 |  | 1 | TRUE | wye
28 | LV_5192-101_0_4_load_84 | 42 | 0.0094036 | 0.0023568 | 0 | 0 |  | 1 | TRUE | wye
29 | LV_5192-101_0_4_load_85 | 43 | 0.004773 | 0.0011962 | 0 | 0 |  | 1 | TRUE | wye
30 | LV_5192-101_0_4_load_114 | 44 | 0.0057017 | 0.001429 | 0 | 0 |  | 1 | TRUE | wye
31 | LV_5192-101_0_4_load_86 | 45 | 0.0010069 | 0.00025235 | 0 | 0 |  | 1 | TRUE | wye
32 | LV_5192-101_0_4_load_88 | 46 | 0.00067474 | 0.00016911 | 0 | 0 |  | 1 | TRUE | wye
33 | LV_5192-101_0_4_load_90 | 48 | 0.0026318 | 0.0006596 | 0 | 0 |  | 1 | TRUE | wye
34 | LV_5192-101_0_4_load_104 | 49 | 0.0031577 | 0.00079138 | 0 | 0 |  | 1 | TRUE | wye
35 | LV_5192-101_0_4_load_108 | 50 | 0.001497 | 0.00037519 | 0 | 0 |  | 1 | TRUE | wye
36 | LV_5192-101_0_4_load_117 | 51 | 0.0056038 | 0.0014044 | 0 | 0 |  | 1 | TRUE | wye
37 | LV_5192-101_0_4_load_115 | 53 | 0.007729 | 0.0019371 | 0 | 0 |  | 1 | TRUE | wye
38 | LV_5192-101_0_4_load_112 | 54 | 0.0054065 | 0.001355 | 0 | 0 |  | 1 | TRUE | wye
39 | LV_5192-101_0_4_load_113 | 55 | 0.0026946 | 0.00067532 | 0 | 0 |  | 1 | TRUE | wye
40 | LV_5192-101_0_4_load_116 | 56 | 0.0018654 | 0.0004675 | 0 | 0 |  | 1 | TRUE | wye

## ext_grid
| name | bus | vm_pu | va_degree | slack_weight | in_service
0 |  | 8 | 1 | 0 | 1 | TRUE

## line
| name | std_type | from_bus | to_bus | length_km | r_ohm_per_km | x_ohm_per_km | c_nf_per_km | g_us_per_km | max_i_ka | df | parallel | type | in_service
0 | LV_5192-101_0_4_line_0 |  | 0 | 1 | 0.11654 | 0.125 | 0.08 | 261 | 0 | 0.364 | 1 | 1 | cs | TRUE
1 | LV_5192-101_0_4_line_1 |  | 0 | 2 | 0.0046599 | 0.125 | 0.08 | 261 | 0 | 0.364 | 1 | 1 | cs | TRUE
2 | LV_5192-101_0_4_line_2 |  | 1 | 3 | 0.035293 | 0.125 | 0.08 | 261 | 0 | 0.364 | 1 | 1 | cs | TRUE
3 | LV_5192-101_0_4_line_3 |  | 2 | 4 | 0.013215 | 0.125 | 0.08 | 261 | 0 | 0.364 | 1 | 1 | cs | TRUE
4 | LV_5192-101_0_4_line_4 |  | 3 | 5 | 0.10539 | 0.125 | 0.08 | 261 | 0 | 0.364 | 1 | 1 | cs | TRUE
5 | LV_5192-101_0_4_line_5 |  | 4 | 6 | 0.032554 | 0.125 | 0.08 | 261 | 0 | 0.364 | 1 | 1 | cs | TRUE
6 | LV_5192-101_0_4_line_6 |  | 5 | 38 | 0.008798 | 0.125 | 0.08 | 261 | 0 | 0.364 | 1 | 1 | cs | TRUE
7 | LV_5192-101_0_4_line_7 |  | 6 | 41 | 0.020864 | 0.125 | 0.08 | 261 | 0 | 0.364 | 1 | 1 | cs | TRUE
8 | LV_5192-101_0_4_line_8 |  | 7 | 8 | 0.08545 | 0.125 | 0.08 | 261 | 0 | 0.364 | 1 | 2 | cs | TRUE
9 | LV_5192-101_0_4_line_9 |  | 7 | 9 | 0.066482 | 0.125 | 0.08 | 261 | 0 | 0.364 | 1 | 1 | cs | TRUE
10 | LV_5192-101_0_4_line_10 |  | 8 | 14 | 0.085765 | 0.125 | 0.08 | 261 | 0 | 0.364 | 1 | 2 | cs | TRUE
11 | LV_5192-101_0_4_line_11 |  | 9 | 12 | 0.051553 | 0.125 | 0.08 | 261 | 0 | 0.364 | 1 | 1 | cs | TRUE
12 | LV_5192-101_0_4_line_12 |  | 9 | 19 | 0.022333 | 0.125 | 0.08 | 261 | 0 | 0.364 | 1 | 1 | cs | TRUE
13 | LV_5192-101_0_4_line_13 |  | 10 | 11 | 0.022306 | 0.125 | 0.08 | 261 | 0 | 0.364 | 1 | 1 | cs | TRUE
14 | LV_5192-101_0_4_line_14 |  | 11 | 12 | 0.030985 | 0.125 | 0.08 | 261 | 0 | 0.364 | 1 | 1 | cs | TRUE
15 | LV_5192-101_0_4_line_15 |  | 12 | 13 | 0.053486 | 0.125 | 0.08 | 261 | 0 | 0.364 | 1 | 1 | cs | TRUE
16 | LV_5192-101_0_4_line_16 |  | 13 | 15 | 0.083754 | 0.125 | 0.08 | 261 | 0 | 0.364 | 1 | 1 | cs | TRUE
17 | LV_5192-101_0_4_line_17 |  | 13 | 16 | 0.061668 | 0.125 | 0.08 | 261 | 0 | 0.364 | 1 | 1 | cs | TRUE
18 | LV_5192-101_0_4_line_18 |  | 14 | 52 | 0.15096 | 0.125 | 0.08 | 261 | 0 | 0.364 | 1 | 2 | cs | TRUE
19 | LV_5192-101_0_4_line_19 |  | 15 | 17 | 0.029839 | 0.125 | 0.08 | 261 | 0 | 0.364 | 1 | 1 | cs | TRUE
20 | LV_5192-101_0_4_line_20 |  | 16 | 28 | 0.033245 | 0.125 | 0.08 | 261 | 0 | 0.364 | 1 | 1 | cs | TRUE
21 | LV_5192-101_0_4_line_21 |  | 16 | 27 | 0.0015482 | 0.125 | 0.08 | 261 | 0 | 0.364 | 1 | 1 | cs | TRUE
22 | LV_5192-101_0_4_line_22 |  | 17 | 20 | 0.063779 | 0.125 | 0.08 | 261 | 0 | 0.364 | 1 | 1 | cs | TRUE
23 | LV_5192-101_0_4_line_23 |  | 18 | 19 | 0.02447 | 0.125 | 0.08 | 261 | 0 | 0.364 | 1 | 1 | cs | TRUE
24 | LV_5192-101_0_4_line_24 |  | 20 | 25 | 0.094812 | 0.125 | 0.08 | 261 | 0 | 0.364 | 1 | 1 | cs | TRUE
25 | LV_5192-101_0_4_line_25 |  | 20 | 21 | 0.066112 | 0.125 | 0.08 | 261 | 0 | 0.364 | 1 | 1 | cs | TRUE
26 | LV_5192-101_0_4_line_26 |  | 21 | 22 | 0.1284 | 0.125 | 0.08 | 261 | 0 | 0.364 | 1 | 1 | cs | TRUE
27 | LV_5192-101_0_4_line_27 |  | 22 | 23 | 0.039884 | 0.125 | 0.08 | 261 | 0 | 0.364 | 1 | 1 | cs | TRUE
28 | LV_5192-101_0_4_line_28 |  | 22 | 24 | 0.13564 | 0.125 | 0.08 | 261 | 0 | 0.364 | 1 | 1 | cs | TRUE
29 | LV_5192-101_0_4_line_29 |  | 24 | 26 | 0.41269 | 0.125 | 0.08 | 261 | 0 | 0.364 | 1 | 1 | cs | TRUE
30 | LV_5192-101_0_4_line_30 |  | 26 | 45 | 0.061624 | 0.125 | 0.08 | 261 | 0 | 0.364 | 1 | 1 | cs | TRUE
31 | LV_5192-101_0_4_line_31 |  | 28 | 29 | 0.051632 | 0.125 | 0.08 | 261 | 0 | 0.364 | 1 | 1 | cs | TRUE
32 | LV_5192-101_0_4_line_32 |  | 30 | 31 | 0.017803 | 0.125 | 0.08 | 261 | 0 | 0.364 | 1 | 1 | cs | TRUE
33 | LV_5192-101_0_4_line_33 |  | 31 | 32 | 0.018843 | 0.125 | 0.08 | 261 | 0 | 0.364 | 1 | 1 | cs | TRUE
34 | LV_5192-101_0_4_line_34 |  | 32 | 33 | 0.062045 | 0.125 | 0.08 | 261 | 0 | 0.364 | 1 | 1 | cs | TRUE
35 | LV_5192-101_0_4_line_35 |  | 33 | 34 | 0.023708 | 0.125 | 0.08 | 261 | 0 | 0.364 | 1 | 1 | cs | TRUE
36 | LV_5192-101_0_4_line_36 |  | 34 | 40 | 0.0066977 | 0.125 | 0.08 | 261 | 0 | 0.364 | 1 | 1 | cs | TRUE
37 | LV_5192-101_0_4_line_37 |  | 35 | 36 | 0.0017283 | 0.125 | 0.08 | 261 | 0 | 0.364 | 1 | 1 | cs | TRUE
38 | LV_5192-101_0_4_line_38 |  | 35 | 37 | 0.019055 | 0.125 | 0.08 | 261 | 0 | 0.364 | 1 | 1 | cs | TRUE
39 | LV_5192-101_0_4_line_39 |  | 36 | 38 | 0.13438 | 0.125 | 0.08 | 261 | 0 | 0.364 | 1 | 1 | cs | TRUE
40 | LV_5192-101_0_4_line_40 |  | 37 | 39 | 0.011183 | 0.125 | 0.08 | 261 | 0 | 0.364 | 1 | 1 | cs | TRUE
41 | LV_5192-101_0_4_line_41 |  | 39 | 40 | 0.010737 | 0.125 | 0.08 | 261 | 0 | 0.364 | 1 | 1 | cs | TRUE
42 | LV_5192-101_0_4_line_42 |  | 41 | 42 | 0.022953 | 0.125 | 0.08 | 261 | 0 | 0.364 | 1 | 1 | cs | TRUE
43 | LV_5192-101_0_4_line_43 |  | 42 | 43 | 0.0021182 | 0.125 | 0.08 | 261 | 0 | 0.364 | 1 | 1 | cs | TRUE
44 | LV_5192-101_0_4_line_44 |  | 43 | 44 | 0.011658 | 0.125 | 0.08 | 261 | 0 | 0.364 | 1 | 1 | cs | TRUE
45 | LV_5192-101_0_4_line_45 |  | 44 | 52 | 0.0086117 | 0.125 | 0.08 | 261 | 0 | 0.364 | 1 | 1 | cs | TRUE
46 | LV_5192-101_0_4_line_46 |  | 45 | 46 | 0.21785 | 0.125 | 0.08 | 261 | 0 | 0.364 | 1 | 1 | cs | TRUE
47 | LV_5192-101_0_4_line_47 |  | 46 | 47 | 0.014739 | 0.125 | 0.08 | 261 | 0 | 0.364 | 1 | 1 | cs | TRUE
48 | LV_5192-101_0_4_line_48 |  | 47 | 48 | 0.018279 | 0.125 | 0.08 | 261 | 0 | 0.364 | 1 | 1 | cs | TRUE
49 | LV_5192-101_0_4_line_49 |  | 49 | 50 | 0.018382 | 0.125 | 0.08 | 261 | 0 | 0.364 | 1 | 1 | cs | TRUE
50 | LV_5192-101_0_4_line_50 |  | 50 | 51 | 0.079628 | 0.125 | 0.08 | 261 | 0 | 0.364 | 1 | 1 | cs | TRUE
51 | LV_5192-101_0_4_line_51 |  | 51 | 55 | 0.01703 | 0.125 | 0.08 | 261 | 0 | 0.364 | 1 | 1 | cs | TRUE
52 | LV_5192-101_0_4_line_52 |  | 51 | 56 | 0.0058437 | 0.125 | 0.08 | 261 | 0 | 0.364 | 1 | 1 | cs | TRUE
53 | LV_5192-101_0_4_line_53 |  | 52 | 53 | 0.0072157 | 0.125 | 0.08 | 261 | 0 | 0.364 | 1 | 1 | cs | TRUE
54 | LV_5192-101_0_4_line_54 |  | 53 | 56 | 0.046116 | 0.125 | 0.08 | 261 | 0 | 0.364 | 1 | 1 | cs | TRUE
55 | LV_5192-101_0_4_line_55 |  | 54 | 55 | 0.019753 | 0.125 | 0.08 | 261 | 0 | 0.364 | 1 | 1 | cs | TRUE

## trafo
| name | std_type | hv_bus | lv_bus | sn_mva | vn_hv_kv | vn_lv_kv | vk_percent | vkr_percent | pfe_kw | i0_percent | shift_degree | tap_side | tap_neutral | tap_min | tap_max | tap_step_percent | tap_step_degree | tap_pos | tap_phase_shifter | parallel | df | in_service
0 | LV_5192-101_0_4_trafo_39 | 0.63 MVA 20/0.4 kV | 57 | 8 | 0.63 | 20 | 0.4 | 6 | 1.206 | 1.65 | 0.2619 | 150 | hv | 0 | -2 | 2 | 2.5 | 0 | 0 | FALSE | 1 | 1 | TRUE

## line_geodata
| x0 | y0 | x1 | y1 | x2 | y2 | x3 | y3 | x4 | y4 | x5 | y5 | x6 | y6 | x7 | y7 | x8 | y8 | x9 | y9 | x10 | y10 | x11 | y11 | x12 | y12 | x13 | y13 | x14 | y14 | x15 | y15 | x16 | y16 | x17 | y17 | x18 | y18 | x19 | y19 | x20 | y20 | x21 | y21 | x22 | y22 | x23 | y23 | x24 | y24 | x25 | y25 | x26 | y26 | x27 | y27 | x28 | y28 | x29 | y29 | x30 | y30 | x31 | y31 | x32 | y32 | x33 | y33 | x34 | y34 | x35 | y35
0 | 2720106.2377 | 1095715.933 | 2720122.1741 | 1095722.1643 | 2720137.2105 | 1095724.6965 | 2720160.5264 | 1095732.9074 | 2720182.6488 | 1095741.5173 | 2720206.3129 | 1095754.4497 | 2720212.1293 | 1095760.996
1 | 2720101.8977 | 1095714.236 | 2720106.2377 | 1095715.933
2 | 2720225.4078 | 1095791.9202 | 2720223.5007 | 1095785.7003 | 2720223.261 | 1095783.7164 | 2720223.4217 | 1095776.3811 | 2720223.3511 | 1095774.8564 | 2720222.8052 | 1095773.4669 | 2720221.4876 | 1095771.5284 | 2720212.1293 | 1095760.996
3 | 2720101.8977 | 1095714.236 | 2720091.0314 | 1095706.7147
4 | 2720225.4078 | 1095791.9202 | 2720243.087 | 1095895.8202
5 | 2720063.2509 | 1095689.7556 | 2720088.1231 | 1095704.7017 | 2720091.0314 | 1095706.7147
6 | 2720243.087 | 1095895.8202 | 2720251.8537 | 1095896.8276
7 | 2720063.2509 | 1095689.7556 | 2720054.204 | 1095686.4413 | 2720043.224 | 1095684.0887
8 | 2719923.675 | 1095803.1914 | 2719927.4519 | 1095797.9177 | 2719934.2921 | 1095801.1438 | 2719940.5526 | 1095803.5134 | 2719949.0658 | 1095806.3833 | 2719957.8128 | 1095808.7909 | 2719964.8941 | 1095810.0093 | 2719968.423 | 1095810.2346 | 2719979.3242 | 1095809.4937 | 2719985.3781 | 1095809.3797 | 2719991.6294 | 1095809.859 | 2719996.4233 | 1095809.1976 | 2719998.5914 | 1095808.0951 | 2719998.7461 | 1095805.7521 | 2719996.9587 | 1095803.2707
9 | 2719892.8227 | 1095862.0812 | 2719923.675 | 1095803.1914
10 | 2719985.1461 | 1095718.3226 | 2719996.9587 | 1095803.2707
11 | 2719892.8227 | 1095862.0812 | 2719911.6439 | 1095814.0871
12 | 2719870.6507 | 1095859.4003 | 2719892.8227 | 1095862.0812
13 | 2719859.7304 | 1095802.2187 | 2719859.7304 | 1095802.2187 | 2719879.821 | 1095805.8173 | 2719881.6554 | 1095806.294
14 | 2719911.6439 | 1095814.0871 | 2719881.6554 | 1095806.294
15 | 2719963.2591 | 1095828.0674 | 2719952.6088 | 1095824.7327 | 2719911.6439 | 1095814.0871
16 | 2719963.2591 | 1095828.0674 | 2719987.1254 | 1095836.6443 | 2719993.5027 | 1095838.9829 | 2719997.284 | 1095838.9798 | 2720000.8308 | 1095837.9046 | 2720003.7495 | 1095836.4612 | 2720006.8627 | 1095833.4094 | 2720010.4132 | 1095827.8311 | 2720023.3488 | 1095831.578 | 2720033.2403 | 1095834.0972 | 2720039.055 | 1095836.2802
17 | 2719954.7039 | 1095889.1393 | 2719963.2591 | 1095828.0674
18 | 2719985.1461 | 1095718.3226 | 2719983.1922 | 1095716.8164 | 2719979.1855 | 1095713.7129 | 2719977.1554 | 1095712.1384 | 2719987.3012 | 1095711.9941 | 2719986.6318 | 1095710.969 | 2719982.4068 | 1095707.1497 | 2719976.2695 | 1095702.0695 | 2719975.7892 | 1095701.6708 | 2719976.6814 | 1095701.2214 | 2719978.0714 | 1095701.071 | 2719981.8667 | 1095701.1459 | 2719987.8936 | 1095699.6527 | 2719975.4854 | 1095691.5466 | 2719979.4366 | 1095690.4016 | 2719985.3886 | 1095687.9951 | 2719990.6297 | 1095687.8429 | 2719984.5676 | 1095684.054 | 2719981.8758 | 1095682.244 | 2719978.6336 | 1095680.0563 | 2719976.3172 | 1095678.8542 | 2719974.8383 | 1095678.0133 | 2719973.9953 | 1095677.5408 | 2719974.1994 | 1095676.6219 | 2719984.4619 | 1095679.5932 | 2719984.5288 | 1095678.5605 | 2719978.6338 | 1095673.3738 | 2719978.3155 | 1095673.0118 | 2719978.3789 | 1095672.546 | 2719978.7091 | 1095672.3079 | 2719979.1189 | 1095672.3494 | 2719983.3711 | 1095674.0122 | 2720001.978 | 1095677.4263 | 2720002.3741 | 1095676.1999 | 2719998.7069 | 1095675.1268 | 2719999.1586 | 1095673.4456
19 | 2720067.7422 | 1095844.7859 | 2720039.055 | 1095836.2802
20 | 2719921.9511 | 1095883.4513 | 2719942.8898 | 1095887.2624 | 2719954.7039 | 1095889.1393
21 | 2719956.233 | 1095889.3822 | 2719954.7039 | 1095889.1393
22 | 2720052.5015 | 1095906.7171 | 2720067.7422 | 1095844.7859
23 | 2719846.3575 | 1095856.463 | 2719870.6507 | 1095859.4003
24 | 2720052.5015 | 1095906.7171 | 2720040.7974 | 1095812.6306
25 | 2720052.5015 | 1095906.7171 | 2720050.4196 | 1095906.9873 | 2720035.9583 | 1095913.0171 | 2720032.2108 | 1095913.6658 | 2720028.439 | 1095915.148 | 2720024.6242 | 1095918.8085 | 2720022.315 | 1095919.9971 | 2720020.5491 | 1095919.9622 | 2720018.7048 | 1095918.7917 | 2720010.8225 | 1095912.6318 | 2720007.3152 | 1095911.3172 | 2720003.9986 | 1095910.9403 | 2720001.1847 | 1095911.3962 | 2719993.348 | 1095915.2112
26 | 2719868.0224 | 1095916.4508 | 2719892.1449 | 1095921.8524 | 2719919.9174 | 1095922.1225 | 2719932.1558 | 1095923.4982 | 2719940.4828 | 1095922.8398 | 2719972.9572 | 1095925.1377 | 2719993.348 | 1095915.2112
27 | 2719868.0224 | 1095916.4508 | 2719863.0445 | 1095915.8411 | 2719859.3998 | 1095917.1702 | 2719856.5472 | 1095918.8039 | 2719851.7714 | 1095921.3004 | 2719847.2526 | 1095926.0925 | 2719842.8111 | 1095927.7505 | 2719840.5166 | 1095926.2265 | 2719834.9019 | 1095920.2077
28 | 2719868.0224 | 1095916.4508 | 2719866.3844 | 1095920.1433 | 2719862.8464 | 1095920.3848 | 2719860.1203 | 1095921.8876 | 2719865.1517 | 1095924.8889 | 2719870.0151 | 1095925.8077 | 2719873.5327 | 1095926.5998 | 2719876.9167 | 1095929.0571 | 2719879.6348 | 1095933.4582 | 2719885.5442 | 1095939.479 | 2719882.816 | 1095941.8713 | 2719884.833 | 1095943.7123 | 2719886.3245 | 1095947.0552 | 2719888.8599 | 1095950.1073 | 2719892.6256 | 1095954.429 | 2719889.9823 | 1095956.445 | 2719885.7137 | 1095957.1947 | 2719882.4959 | 1095956.9199 | 2719880.9744 | 1095960.2033 | 2719879.8567 | 1095964.2285 | 2719876.6574 | 1095968.5129 | 2719870.4016 | 1095970.6244 | 2719868.0555 | 1095973.6802 | 2719869.8755 | 1095974.9059 | 2719875.5588 | 1095976.6747 | 2719880.4087 | 1095981.0178 | 2719866.8638 | 1095983.0299 | 2719857.2369 | 1095986.3536
29 | 2719857.2369 | 1095986.3536 | 2719947.6665 | 1096389.018
30 | 2719947.6665 | 1096389.018 | 2719970.459 | 1096392.2255 | 2719984.3111 | 1096395.8014 | 2719996.3421 | 1096399.7861 | 2720006.4107 | 1096404.2768 | 2720006.9597 | 1096404.5257
31 | 2719921.9511 | 1095883.4513 | 2719871.1538 | 1095874.2055
32 | 2720549.6358 | 1095910.5563 | 2720531.8878 | 1095911.9493
33 | 2720531.8878 | 1095911.9493 | 2720528.1503 | 1095912.2427 | 2720513.0567 | 1095912.1849
34 | 2720513.0567 | 1095912.1849 | 2720501.0563 | 1095912.1389 | 2720489.5876 | 1095911.022 | 2720488.2254 | 1095910.5502 | 2720485.8048 | 1095909.1457 | 2720484.3327 | 1095908.7496 | 2720482.6015 | 1095908.9154 | 2720481.0096 | 1095909.4842 | 2720470.2578 | 1095915.1974 | 2720467.7982 | 1095916.1493 | 2720462.2834 | 1095917.6077 | 2720459.8142 | 1095917.8701 | 2720457.3372 | 1095917.7432 | 2720453.5503 | 1095917.0668
35 | 2720431.2109 | 1095910.2413 | 2720434.4421 | 1095912.5971 | 2720436.1749 | 1095913.521 | 2720441.3701 | 1095914.8915 | 2720453.5503 | 1095917.0668
36 | 2720431.2109 | 1095910.2413 | 2720425.7989 | 1095906.2956
37 | 2720387.8429 | 1095891.8675 | 2720386.1291 | 1095891.6442
38 | 2720387.8429 | 1095891.8675 | 2720393.4079 | 1095892.5927 | 2720398.4987 | 1095893.761 | 2720406.112 | 1095896.8606
39 | 2720251.8537 | 1095896.8276 | 2720386.1291 | 1095891.6442
40 | 2720416.4694 | 1095901.0775 | 2720406.112 | 1095896.8606
41 | 2720416.4694 | 1095901.0775 | 2720422.4962 | 1095903.8877 | 2720425.7989 | 1095906.2956
42 | 2720043.224 | 1095684.0887 | 2720027.3369 | 1095680.6846 | 2720020.8425 | 1095679.0162
43 | 2720018.791 | 1095678.4892 | 2720020.8425 | 1095679.0162
44 | 2720018.791 | 1095678.4892 | 2720007.4994 | 1095675.5884
45 | 2719999.1586 | 1095673.4456 | 2720007.4994 | 1095675.5884
46 | 2720210.4207 | 1096326.6693 | 2720006.9597 | 1096404.5257
47 | 2720225.1282 | 1096326.4215 | 2720222.1031 | 1096326.206 | 2720218.4923 | 1096326.6127 | 2720212.0148 | 1096326.629 | 2720210.4207 | 1096326.6693
48 | 2720225.1282 | 1096326.4215 | 2720225.9217 | 1096322.3455 | 2720226.528 | 1096320.6785 | 2720227.5061 | 1096319.4081 | 2720228.812 | 1096318.411 | 2720230.3182 | 1096317.8626 | 2720232.0951 | 1096317.731 | 2720233.7777 | 1096318.0534 | 2720235.5226 | 1096318.7551 | 2720237.3443 | 1096319.8538
49 | 2719884.5885 | 1095704.0674 | 2719882.986 | 1095708.634 | 2719886.9338 | 1095711.1915 | 2719887.2207 | 1095712.7538 | 2719883.8743 | 1095719.1854
50 | 2719945.0866 | 1095652.2934 | 2719884.5885 | 1095704.0674
51 | 2719935.7416 | 1095638.3604 | 2719937.0724 | 1095641.4538 | 2719942.7035 | 1095650.5935 | 2719945.0866 | 1095652.2934
52 | 2719945.0866 | 1095652.2934 | 2719945.9739 | 1095652.9263 | 2719949.8767 | 1095655.6405
53 | 2719999.1586 | 1095673.4456 | 2719992.1245 | 1095671.8366
54 | 2719992.1245 | 1095671.8366 | 2719980.1132 | 1095669.0889 | 2719970.2037 | 1095663.9342 | 2719960.4995 | 1095662.8976 | 2719953.0826 | 1095657.87 | 2719949.8767 | 1095655.6405
55 | 2719922.964 | 1095625.1663 | 2719924.3232 | 1095625.4912 | 2719929.6412 | 1095627.3307 | 2719932.3975 | 1095630.5873 | 2719935.7416 | 1095638.3604

## bus_geodata
| x | y | coords
0 | 2720106.2377 | 1095715.933
1 | 2720212.1293 | 1095760.996
2 | 2720101.8977 | 1095714.236
3 | 2720225.4078 | 1095791.9202
4 | 2720091.0314 | 1095706.7147
5 | 2720243.087 | 1095895.8202
6 | 2720063.2509 | 1095689.7556
7 | 2719923.675 | 1095803.1914
8 | 2719996.9587 | 1095803.2707
9 | 2719892.8227 | 1095862.0812
10 | 2719859.7304 | 1095802.2187
11 | 2719881.6554 | 1095806.294
12 | 2719911.6439 | 1095814.0871
13 | 2719963.2591 | 1095828.0674
14 | 2719985.1461 | 1095718.3226
15 | 2720039.055 | 1095836.2802
16 | 2719954.7039 | 1095889.1393
17 | 2720067.7422 | 1095844.7859
18 | 2719846.3575 | 1095856.463
19 | 2719870.6507 | 1095859.4003
20 | 2720052.5015 | 1095906.7171
21 | 2719993.348 | 1095915.2112
22 | 2719868.0224 | 1095916.4508
23 | 2719834.9019 | 1095920.2077
24 | 2719857.2369 | 1095986.3536
25 | 2720040.7974 | 1095812.6306
26 | 2719947.6665 | 1096389.018
27 | 2719956.2329 | 1095889.3822
28 | 2719921.9511 | 1095883.4513
29 | 2719871.1538 | 1095874.2055
30 | 2720549.6358 | 1095910.5563
31 | 2720531.8878 | 1095911.9493
32 | 2720513.0567 | 1095912.1849
33 | 2720453.5503 | 1095917.0668
34 | 2720431.2109 | 1095910.2413
35 | 2720387.8429 | 1095891.8675
36 | 2720386.1291 | 1095891.6442
37 | 2720406.112 | 1095896.8606
38 | 2720251.8537 | 1095896.8276
39 | 2720416.4694 | 1095901.0775
40 | 2720425.7989 | 1095906.2956
41 | 2720043.224 | 1095684.0887
42 | 2720020.8425 | 1095679.0162
43 | 2720018.791 | 1095678.4892
44 | 2720007.4994 | 1095675.5884
45 | 2720006.9597 | 1096404.5257
46 | 2720210.4207 | 1096326.6693
47 | 2720225.1282 | 1096326.4215
48 | 2720237.3443 | 1096319.8538
49 | 2719883.8743 | 1095719.1854
50 | 2719884.5885 | 1095704.0674
51 | 2719945.0866 | 1095652.2934
52 | 2719999.1586 | 1095673.4456
53 | 2719992.1245 | 1095671.8366
54 | 2719922.964 | 1095625.1663
55 | 2719935.7416 | 1095638.3604
56 | 2719949.8767 | 1095655.6405
57 | 2719970.1535 | 1095792.8344

## line_std_types
| c_nf_per_km | r_ohm_per_km | x_ohm_per_km | max_i_ka | type | q_mm2 | alpha | voltage_rating
NAYY 4x50 SE | 210 | 0.642 | 0.083 | 0.142 | cs | 50 | 0.00403 | LV
NAYY 4x120 SE | 264 | 0.225 | 0.08 | 0.242 | cs | 120 | 0.00403 | LV
NAYY 4x150 SE | 261 | 0.208 | 0.08 | 0.27 | cs | 150 | 0.00403 | LV
NA2XS2Y 1x95 RM/25 12/20 kV | 216 | 0.313 | 0.132 | 0.252 | cs | 95 | 0.00403 | MV
NA2XS2Y 1x185 RM/25 12/20 kV | 273 | 0.161 | 0.117 | 0.362 | cs | 185 | 0.00403 | MV
NA2XS2Y 1x240 RM/25 12/20 kV | 304 | 0.122 | 0.112 | 0.421 | cs | 240 | 0.00403 | MV
NA2XS2Y 1x95 RM/25 6/10 kV | 315 | 0.313 | 0.123 | 0.249 | cs | 95 | 0.00403 | MV
NA2XS2Y 1x185 RM/25 6/10 kV | 406 | 0.161 | 0.11 | 0.358 | cs | 185 | 0.00403 | MV
NA2XS2Y 1x240 RM/25 6/10 kV | 456 | 0.122 | 0.105 | 0.416 | cs | 240 | 0.00403 | MV
NA2XS2Y 1x150 RM/25 12/20 kV | 250 | 0.206 | 0.116 | 0.319 | cs | 150 | 0.00403 | MV
NA2XS2Y 1x120 RM/25 12/20 kV | 230 | 0.253 | 0.119 | 0.283 | cs | 120 | 0.00403 | MV
NA2XS2Y 1x70 RM/25 12/20 kV | 190 | 0.443 | 0.132 | 0.22 | cs | 70 | 0.00403 | MV
NA2XS2Y 1x150 RM/25 6/10 kV | 360 | 0.206 | 0.11 | 0.315 | cs | 150 | 0.00403 | MV
NA2XS2Y 1x120 RM/25 6/10 kV | 340 | 0.253 | 0.113 | 0.28 | cs | 120 | 0.00403 | MV
NA2XS2Y 1x70 RM/25 6/10 kV | 280 | 0.443 | 0.123 | 0.217 | cs | 70 | 0.00403 | MV
N2XS(FL)2Y 1x120 RM/35 64/110 kV | 112 | 0.153 | 0.166 | 0.366 | cs | 120 | 0.00393 | HV
N2XS(FL)2Y 1x185 RM/35 64/110 kV | 125 | 0.099 | 0.156 | 0.457 | cs | 185 | 0.00393 | HV
N2XS(FL)2Y 1x240 RM/35 64/110 kV | 135 | 0.075 | 0.149 | 0.526 | cs | 240 | 0.00393 | HV
N2XS(FL)2Y 1x300 RM/35 64/110 kV | 144 | 0.06 | 0.144 | 0.588 | cs | 300 | 0.00393 | HV
15-AL1/3-ST1A 0.4 | 11 | 1.8769 | 0.35 | 0.105 | ol | 16 | 0.00403 | LV
24-AL1/4-ST1A 0.4 | 11.25 | 1.2012 | 0.335 | 0.14 | ol | 24 | 0.00403 | LV
48-AL1/8-ST1A 0.4 | 12.2 | 0.5939 | 0.3 | 0.21 | ol | 48 | 0.00403 | LV
94-AL1/15-ST1A 0.4 | 13.2 | 0.306 | 0.29 | 0.35 | ol | 94 | 0.00403 | LV
34-AL1/6-ST1A 10.0 | 9.7 | 0.8342 | 0.36 | 0.17 | ol | 34 | 0.00403 | MV
48-AL1/8-ST1A 10.0 | 10.1 | 0.5939 | 0.35 | 0.21 | ol | 48 | 0.00403 | MV
70-AL1/11-ST1A 10.0 | 10.4 | 0.4132 | 0.339 | 0.29 | ol | 70 | 0.00403 | MV
94-AL1/15-ST1A 10.0 | 10.75 | 0.306 | 0.33 | 0.35 | ol | 94 | 0.00403 | MV
122-AL1/20-ST1A 10.0 | 11.1 | 0.2376 | 0.323 | 0.41 | ol | 122 | 0.00403 | MV
149-AL1/24-ST1A 10.0 | 11.25 | 0.194 | 0.315 | 0.47 | ol | 149 | 0.00403 | MV
34-AL1/6-ST1A 20.0 | 9.15 | 0.8342 | 0.382 | 0.17 | ol | 34 | 0.00403 | MV
48-AL1/8-ST1A 20.0 | 9.5 | 0.5939 | 0.372 | 0.21 | ol | 48 | 0.00403 | MV
70-AL1/11-ST1A 20.0 | 9.7 | 0.4132 | 0.36 | 0.29 | ol | 70 | 0.00403 | MV
94-AL1/15-ST1A 20.0 | 10 | 0.306 | 0.35 | 0.35 | ol | 94 | 0.00403 | MV
122-AL1/20-ST1A 20.0 | 10.3 | 0.2376 | 0.344 | 0.41 | ol | 122 | 0.00403 | MV
149-AL1/24-ST1A 20.0 | 10.5 | 0.194 | 0.337 | 0.47 | ol | 149 | 0.00403 | MV
184-AL1/30-ST1A 20.0 | 10.75 | 0.1571 | 0.33 | 0.535 | ol | 184 | 0.00403 | MV
243-AL1/39-ST1A 20.0 | 11 | 0.1188 | 0.32 | 0.645 | ol | 243 | 0.00403 | MV
48-AL1/8-ST1A 110.0 | 8 | 0.5939 | 0.46 | 0.21 | ol | 48 | 0.00403 | HV
70-AL1/11-ST1A 110.0 | 8.4 | 0.4132 | 0.45 | 0.29 | ol | 70 | 0.00403 | HV
94-AL1/15-ST1A 110.0 | 8.65 | 0.306 | 0.44 | 0.35 | ol | 94 | 0.00403 | HV
122-AL1/20-ST1A 110.0 | 8.5 | 0.2376 | 0.43 | 0.41 | ol | 122 | 0.00403 | HV
149-AL1/24-ST1A 110.0 | 8.75 | 0.194 | 0.41 | 0.47 | ol | 149 | 0.00403 | HV
184-AL1/30-ST1A 110.0 | 8.8 | 0.1571 | 0.4 | 0.535 | ol | 184 | 0.00403 | HV
243-AL1/39-ST1A 110.0 | 9 | 0.1188 | 0.39 | 0.645 | ol | 243 | 0.00403 | HV
305-AL1/39-ST1A 110.0 | 9.2 | 0.0949 | 0.38 | 0.74 | ol | 305 | 0.00403 | HV
490-AL1/64-ST1A 110.0 | 9.75 | 0.059 | 0.37 | 0.96 | ol | 490 | 0.00403 | HV
679-AL1/86-ST1A 110.0 | 9.95 | 0.042 | 0.36 | 1.15 | ol | 679 | 0.00403 | HV
490-AL1/64-ST1A 220.0 | 10 | 0.059 | 0.285 | 0.96 | ol | 490 | 0.00403 | HV
679-AL1/86-ST1A 220.0 | 11.7 | 0.042 | 0.275 | 1.15 | ol | 679 | 0.00403 | HV
490-AL1/64-ST1A 380.0 | 11 | 0.059 | 0.253 | 0.96 | ol | 490 | 0.00403 | HV
679-AL1/86-ST1A 380.0 | 14.6 | 0.042 | 0.25 | 1.15 | ol | 679 | 0.00403 | HV

## trafo_std_types
| i0_percent | pfe_kw | vkr_percent | sn_mva | vn_lv_kv | vn_hv_kv | vk_percent | shift_degree | vector_group | tap_side | tap_neutral | tap_min | tap_max | tap_step_degree | tap_step_percent | tap_phase_shifter
160 MVA 380/110 kV | 0.06 | 60 | 0.25 | 160 | 110 | 380 | 12.2 | 0 | Yy0 | hv | 0 | -9 | 9 | 0 | 1.5 | FALSE
100 MVA 220/110 kV | 0.06 | 55 | 0.26 | 100 | 110 | 220 | 12 | 0 | Yy0 | hv | 0 | -9 | 9 | 0 | 1.5 | FALSE
63 MVA 110/20 kV | 0.04 | 22 | 0.32 | 63 | 20 | 110 | 18 | 150 | YNd5 | hv | 0 | -9 | 9 | 0 | 1.5 | FALSE
40 MVA 110/20 kV | 0.05 | 18 | 0.34 | 40 | 20 | 110 | 16.2 | 150 | YNd5 | hv | 0 | -9 | 9 | 0 | 1.5 | FALSE
25 MVA 110/20 kV | 0.07 | 14 | 0.41 | 25 | 20 | 110 | 12 | 150 | YNd5 | hv | 0 | -9 | 9 | 0 | 1.5 | FALSE
63 MVA 110/10 kV | 0.04 | 22 | 0.32 | 63 | 10 | 110 | 18 | 150 | YNd5 | hv | 0 | -9 | 9 | 0 | 1.5 | FALSE
40 MVA 110/10 kV | 0.05 | 18 | 0.34 | 40 | 10 | 110 | 16.2 | 150 | YNd5 | hv | 0 | -9 | 9 | 0 | 1.5 | FALSE
25 MVA 110/10 kV | 0.07 | 14 | 0.41 | 25 | 10 | 110 | 12 | 150 | YNd5 | hv | 0 | -9 | 9 | 0 | 1.5 | FALSE
0.25 MVA 20/0.4 kV | 0.32 | 0.8 | 1.44 | 0.25 | 0.4 | 20 | 6 | 150 | Yzn5 | hv | 0 | -2 | 2 | 0 | 2.5 | FALSE
0.4 MVA 20/0.4 kV | 0.3375 | 1.35 | 1.425 | 0.4 | 0.4 | 20 | 6 | 150 | Dyn5 | hv | 0 | -2 | 2 | 0 | 2.5 | FALSE
0.63 MVA 20/0.4 kV | 0.2619 | 1.65 | 1.206 | 0.63 | 0.4 | 20 | 6 | 150 | Dyn5 | hv | 0 | -2 | 2 | 0 | 2.5 | FALSE
0.25 MVA 10/0.4 kV | 0.24 | 0.6 | 1.2 | 0.25 | 0.4 | 10 | 4 | 150 | Dyn5 | hv | 0 | -2 | 2 | 0 | 2.5 | FALSE
0.4 MVA 10/0.4 kV | 0.2375 | 0.95 | 1.325 | 0.4 | 0.4 | 10 | 4 | 150 | Dyn5 | hv | 0 | -2 | 2 | 0 | 2.5 | FALSE
0.63 MVA 10/0.4 kV | 0.1873 | 1.18 | 1.0794 | 0.63 | 0.4 | 10 | 4 | 150 | Dyn5 | hv | 0 | -2 | 2 | 0 | 2.5 | FALSE

## trafo3w_std_types
| sn_hv_mva | sn_mv_mva | sn_lv_mva | vn_hv_kv | vn_mv_kv | vn_lv_kv | vk_hv_percent | vk_mv_percent | vk_lv_percent | vkr_hv_percent | vkr_mv_percent | vkr_lv_percent | pfe_kw | i0_percent | shift_mv_degree | shift_lv_degree | vector_group | tap_side | tap_neutral | tap_min | tap_max | tap_step_percent
63/25/38 MVA 110/20/10 kV | 63 | 25 | 38 | 110 | 20 | 10 | 10.4 | 10.4 | 10.4 | 0.28 | 0.32 | 0.35 | 35 | 0.89 | 0 | 0 | YN0yn0yn0 | hv | 0 | -10 | 10 | 1.2
63/25/38 MVA 110/10/10 kV | 63 | 25 | 38 | 110 | 10 | 10 | 10.4 | 10.4 | 10.4 | 0.28 | 0.32 | 0.35 | 35 | 0.89 | 0 | 0 | YN0yn0yn0 | hv | 0 | -10 | 10 | 1.2

## fuse_std_types
| fuse_type | i_rated_a | t_avg | t_min | t_total | x_avg | x_min | x_total
HV 100A | HV 100A | 100 | 0 | [10.0, 3.64, 0.854, 0.281, 0.1, 0.0531, 0.022, 0.01] | [10.0, 4.267, 1.21, 0.403, 0.1, 0.058, 0.022, 0.01] | 0 | [300.0, 350.0, 450.0, 550.0, 700.0, 850.0, 1200.0, 1752.0] | [600.0, 700.0, 900.0, 1150.0, 1665.0, 2000.0, 3000.0, 4313.0]
HV 10A | HV 10A | 10 | 0 | [10.0, 1675.0, 0.344, 0.156, 0.1, 0.0417, 0.0171, 0.01] | [10.0, 1.3, 0.3, 0.155, 0.1, 0.0555, 0.023, 0.01] | 0 | [30.0, 32.0, 35.0, 37.0, 39.0, 50.0, 70.0, 88.0] | [60.0, 70.0, 80.0, 87.0, 94.0, 110.0, 150.0, 216.0]
HV 125A | HV 125A | 125 | 0 | [10.0, 1.82, 0.344, 0.1, 0.0467, 0.0269, 0.01] | [10.0, 2.478, 0.426, 0.1, 0.0427, 0.0211, 0.01] | 0 | [375.0, 500.0, 700.0, 925.0, 1200.0, 1500.0, 2341.0] | [750.0, 1000.0, 1500.0, 2200.0, 3000.0, 4000.0, 5765.0]
HV 160A | HV 160A | 160 | 0 | [10.0, 4.15, 1.03, 0.198, 0.1, 0.051, 0.0172, 0.01] | [10.0, 2.3, 0.734, 0.274, 0.1, 0.046, 0.0177, 0.01] | 0 | [480.0, 550.0, 700.0, 1000.0, 1260.0, 1600.0, 2500.0, 3227.0] | [960.0, 1300.0, 1700.0, 2200.0, 2996.0, 4000.0, 6000.0, 7946.0]
HV 16A | HV 16A | 16 | 0 | [10.0, 0.352, 0.164, 0.1, 0.0649, 0.0342, 0.01] | [10.0, 2.34, 0.722, 0.181, 0.1, 0.055, 0.0296, 0.01] | 0 | [48.0, 60.0, 65.0, 71.0, 80.0, 100.0, 162.0] | [96.0, 110.0, 125.0, 150.0, 168.0, 200.0, 250.0, 398.0]
HV 200A | HV 200A | 200 | 0 | [10.0, 4.267, 1.21, 0.403, 0.1, 0.058, 0.022, 0.01] | [10.0, 3.73, 1.654, 0.328, 0.1, 0.0531, 0.019, 0.01] | 0 | [600.0, 700.0, 900.0, 1150.0, 1665.0, 2000.0, 3000.0, 4313.0] | [1200.0, 1500.0, 1800.0, 2700.0, 3960.0, 5000.0, 7500.0, 10620.0]
HV 20A | HV 20A | 20 | 0 | [10.0, 1.3, 0.3, 0.155, 0.1, 0.0555, 0.023, 0.01] | [10.0, 1.3, 0.161, 0.1, 0.0611, 0.0399, 0.0141, 0.01] | 0 | [60.0, 70.0, 80.0, 87.0, 94.0, 110.0, 150.0, 216.0] | [120.0, 150.0, 200.0, 223.0, 260.0, 300.0, 450.0, 532.0]
HV 25A | HV 25A | 25 | 0 | [10.0, 2.512, 0.833, 0.299, 0.1, 0.0372, 0.0223, 0.01] | [10.0, 3.125, 0.597, 0.198, 0.1, 0.0378, 0.022, 0.01] | 0 | [75.0, 82.0, 90.0, 100.0, 124.0, 170.0, 200.0, 289.0] | [150.0, 170.0, 210.0, 250.0, 294.0, 400.0, 500.0, 711.0]
HV 31.5A | HV 31.5A | 31.5 | 0 | [10.0, 2.34, 0.722, 0.181, 0.1, 0.055, 0.0296, 0.01] | [10.0, 2.84, 0.368, 0.164, 0.1, 0.0621, 0.0378, 0.0195, 0.01] | 0 | [95.0, 110.0, 125.0, 150.0, 165.0, 200.0, 250.0, 390.0] | [189.0, 220.0, 300.0, 350.0, 393.0, 450.0, 530.0, 700.0, 960.0]
HV 40A | HV 40A | 40 | 0 | [10.0, 1.3, 0.161, 0.1, 0.0611, 0.0399, 0.0141, 0.01] | [10.0, 2.05, 0.369, 0.198, 0.1, 0.051, 0.0298, 0.01] | 0 | [120.0, 150.0, 200.0, 223.0, 260.0, 300.0, 450.0, 532.0] | [240.0, 300.0, 400.0, 450.0, 530.0, 650.0, 800.0, 1311.0]
HV 50A | HV 50A | 50 | 0 | [10.0, 3.215, 0.597, 0.198, 0.1, 0.0378, 0.022, 0.01] | [10.0, 3.64, 0.854, 0.281, 0.1, 0.0531, 0.022, 0.01] | 0 | [150.0, 170.0, 210.0, 250.0, 294.0, 400.0, 500.0, 711.0] | [300.0, 350.0, 450.0, 550.0, 700.0, 850.0, 1200.0, 1752.0]
HV 6.3A | HV 6.3A | 6.3 | 0 | [10.0, 1.39, 0.344, 0.168, 0.1, 0.056, 0.0263, 0.01] | [10.0, 1.711, 0.516, 0.198, 0.1, 0.0634, 0.0303, 0.01] | 0 | [19.0, 19.5, 20.4, 20.8, 22.0, 25.0, 32.0, 48.0] | [38.0, 40.0, 43.0, 48.0, 53.0, 60.0, 75.0, 118.0]
HV 63A | HV 63A | 63 | 0 | [10.0, 2.84, 0.368, 0.164, 0.1, 0.0621, 0.0378, 0.0195, 0.01] | [10.0, 1.82, 0.344, 0.1, 0.0467, 0.0269, 0.01] | 0 | [189.0, 220.0, 300.0, 350.0, 393.0, 450.0, 530.0, 700.0, 961.0] | [378.0, 500.0, 700.0, 934.0, 1200.0, 1500.0, 2366.0]
HV 80A | HV 80A | 80 | 0 | [10.0, 2.05, 0.369, 0.198, 0.1, 0.051, 0.0298, 0.01] | [10.0, 4.15, 1.03, 0.198, 0.1, 0.051, 0.0172, 0.01] | 0 | [240.0, 300.0, 400.0, 450.0, 530.0, 650.0, 800.0, 1311.0] | [480.0, 550.0, 700.0, 1000.0, 1260.0, 1600.0, 2500.0, 3227.0]
Siemens NH-1-100 | Siemens NH-1-100 | 100 | [5400.0, 2000.0, 400.0, 20.0, 1.0, 0.2, 0.012, 0.004] | 0 | 0 | [150.0, 190.0, 250.0, 430.0, 900.0, 1250.0, 2700.0, 3600.0] | 0 | 0
Siemens NH-1-125 | Siemens NH-1-125 | 125 | [4800.0, 120.0, 7.0, 0.1, 0.004] | 0 | 0 | [180.0, 400.0, 740.0, 2000.0, 4250.0] | 0 | 0
Siemens NH-1-16 | Siemens NH-1-16 | 16 | [4000.0, 400.0, 2.0, 0.1, 0.04, 0.01] | 0 | 0 | [26.0, 35.0, 75.0, 150.0, 200.0, 300.0] | 0 | 0
Siemens NH-1-160 | Siemens NH-1-160 | 160 | [4800.0, 120.0, 7.0, 0.1, 0.004] | 0 | 0 | [210.0, 500.0, 900.0, 2300.0, 5000.0] | 0 | 0
Siemens NH-1-25 | Siemens NH-1-25 | 25 | [4000.0, 1000.0, 10.0, 0.2, 0.02, 0.01] | 0 | 0 | [40.0, 50.0, 100.0, 210.0, 400.0, 500.0] | 0 | 0
Siemens NH-1-50 | Siemens NH-1-50 | 50 | [4000.0, 40.0, 4.0, 1.0, 0.02, 0.01] | 0 | 0 | [86.0, 200.0, 300.0, 400.0, 1000.0, 1280.0] | 0 | 0
Siemens NH-1-63 | Siemens NH-1-63 | 63 | [4000.0, 100.0, 10.0, 2.0, 0.04, 0.01] | 0 | 0 | [100.0, 200.0, 300.0, 400.0, 1000.0, 1500.0] | 0 | 0
Siemens NH-1-80 | Siemens NH-1-80 | 80 | [4800.0, 120.0, 7.0, 0.1, 0.01] | 0 | 0 | [150.58, 250.0, 450.0, 1150.0, 2470.0] | 0 | 0
Siemens NH-2-1000 | Siemens NH-2-1000 | 1000 | [4800.0, 120.0, 7.0, 0.1, 0.004] | 0 | 0 | [1900.0, 3500.0, 8400.0, 24000.0, 52000.0] | 0 | 0
Siemens NH-2-200 | Siemens NH-2-200 | 200 | [4800.0, 120.0, 7.0, 0.1, 0.004] | 0 | 0 | [280.0, 650.0, 1200.0, 3000.0, 7000.0] | 0 | 0
Siemens NH-2-224 | Siemens NH-2-224 | 224 | [4800.0, 120.0, 7.0, 0.2, 0.04, 0.004] | 0 | 0 | [400.0, 750.0, 1453.0, 3025.0, 4315.0, 7600.0] | 0 | 0
Siemens NH-2-250 | Siemens NH-2-250 | 250 | [4800.0, 120.0, 7.0, 0.1, 0.004] | 0 | 0 | [450.0, 800.0, 1650.0, 4000.0, 8500.0] | 0 | 0
Siemens NH-2-315 | Siemens NH-2-315 | 315 | [4800.0, 120.0, 7.0, 0.1, 0.004] | 0 | 0 | [550.0, 920.0, 1900.0, 5000.0, 11000.0] | 0 | 0
Siemens NH-2-355 | Siemens NH-2-355 | 355 | [4800.0, 120.0, 6.0, 0.1, 0.004] | 0 | 0 | [650.0, 1116.27, 2350.0, 5840.0, 12790.0] | 0 | 0
Siemens NH-2-400 | Siemens NH-2-400 | 400 | [4800.0, 120.0, 7.0, 0.1, 0.004] | 0 | 0 | [720.0, 1350.0, 2800.0, 6500.0, 15000.0] | 0 | 0
Siemens NH-2-425 | Siemens NH-2-425 | 425 | [4800.0, 120.0, 7.0, 0.1, 0.004] | 0 | 0 | [850.0, 1500.0, 3050.0, 7500.0, 16500.0] | 0 | 0
Siemens NH-2-630 | Siemens NH-2-630 | 630 | [4800.0, 120.0, 7.0, 0.1, 0.004] | 0 | 0 | [1200.0, 2000.0, 4800.0, 12000.0, 26000.0] | 0 | 0

## dtypes
| element | column | dtype
0 | bus | name | object
1 | bus | vn_kv | float64
2 | bus | type | object
3 | bus | zone | object
4 | bus | in_service | bool
5 | load | name | object
6 | load | bus | uint32
7 | load | p_mw | float64
8 | load | q_mvar | float64
9 | load | const_z_percent | float64
10 | load | const_i_percent | float64
11 | load | sn_mva | float64
12 | load | scaling | float64
13 | load | in_service | bool
14 | load | type | object
15 | ext_grid | name | object
16 | ext_grid | bus | uint32
17 | ext_grid | vm_pu | float64
18 | ext_grid | va_degree | float64
19 | ext_grid | slack_weight | float64
20 | ext_grid | in_service | bool
21 | line | name | object
22 | line | std_type | object
23 | line | from_bus | uint32
24 | line | to_bus | uint32
25 | line | length_km | float64
26 | line | r_ohm_per_km | float64
27 | line | x_ohm_per_km | float64
28 | line | c_nf_per_km | float64
29 | line | g_us_per_km | float64
30 | line | max_i_ka | float64
31 | line | df | float64
32 | line | parallel | uint32
33 | line | type | object
34 | line | in_service | bool
35 | trafo | name | object
36 | trafo | std_type | object
37 | trafo | hv_bus | uint32
38 | trafo | lv_bus | uint32
39 | trafo | sn_mva | float64
40 | trafo | vn_hv_kv | float64
41 | trafo | vn_lv_kv | float64
42 | trafo | vk_percent | float64
43 | trafo | vkr_percent | float64
44 | trafo | pfe_kw | float64
45 | trafo | i0_percent | float64
46 | trafo | shift_degree | float64
47 | trafo | tap_side | object
48 | trafo | tap_neutral | int32
49 | trafo | tap_min | int32
50 | trafo | tap_max | int32
51 | trafo | tap_step_percent | float64
52 | trafo | tap_step_degree | float64
53 | trafo | tap_pos | int32
54 | trafo | tap_phase_shifter | bool
55 | trafo | parallel | uint32
56 | trafo | df | float64
57 | trafo | in_service | bool
58 | line_geodata | coords | object
59 | bus_geodata | x | float64
60 | bus_geodata | y | float64
61 | bus_geodata | coords | object

## parameters
| version | format_version | converged | OPF_converged | name | f_hz | sn_mva
0 | 2.14.6 | 2.14.0 | FALSE | FALSE |  | 50 | 1