## bus
| name | vn_kv | type | zone | in_service
0 | bus_LV_5192-107_0_2_node_0 | 0.4 | n |  | TRUE
1 | bus_LV_5192-107_0_2_node_1 | 0.4 | n |  | TRUE
2 | bus_LV_5192-107_0_2_node_3 | 0.4 | n |  | TRUE
3 | bus_LV_5192-107_0_2_node_2 | 0.4 | n |  | TRUE
4 | bus_LV_5192-107_0_2_node_4 | 0.4 | n |  | TRUE
5 | bus_LV_5192-107_0_2_node_5 | 0.4 | n |  | TRUE
6 | bus_LV_5192-107_0_2_node_76 | 0.4 | n |  | TRUE
7 | bus_LV_5192-107_0_2_node_90 | 0.4 | n |  | TRUE
8 | bus_LV_5192-107_0_2_node_91 | 0.4 | n |  | TRUE
9 | bus_LV_5192-107_0_2_node_77 | 0.4 | n |  | TRUE
10 | bus_LV_5192-107_0_2_node_78 | 0.4 | n |  | TRUE
11 | bus_LV_5192-107_0_2_node_89 | 0.4 | n |  | TRUE
12 | bus_LV_5192-107_0_2_node_92 | 0.4 | n |  | TRUE
13 | bus_LV_5192-107_0_2_node_6 | 0.4 | n |  | TRUE
14 | bus_LV_5192-107_0_2_node_7 | 0.4 | n |  | TRUE
15 | bus_LV_5192-107_0_2_node_8 | 0.4 | n |  | TRUE
16 | bus_LV_5192-107_0_2_node_9 | 0.4 | n |  | TRUE
17 | bus_LV_5192-107_0_2_node_10 | 0.4 | n |  | TRUE
18 | bus_LV_5192-107_0_2_node_11 | 0.4 | n |  | TRUE
19 | bus_LV_5192-107_0_2_node_12 | 0.4 | n |  | TRUE
20 | bus_LV_5192-107_0_2_node_13 | 0.4 | n |  | TRUE
21 | bus_LV_5192-107_0_2_node_17 | 0.4 | n |  | TRUE
22 | bus_LV_5192-107_0_2_node_14 | 0.4 | n |  | TRUE
23 | bus_LV_5192-107_0_2_node_75 | 0.4 | n |  | TRUE
24 | bus_LV_5192-107_0_2_node_72 | 0.4 | n |  | TRUE
25 | bus_LV_5192-107_0_2_node_18 | 0.4 | n |  | TRUE
26 | bus_LV_5192-107_0_2_node_63 | 0.4 | n |  | TRUE
27 | bus_LV_5192-107_0_2_node_15 | 0.4 | n |  | TRUE
28 | bus_LV_5192-107_0_2_node_73 | 0.4 | n |  | TRUE
29 | bus_LV_5192-107_0_2_node_19 | 0.4 | n |  | TRUE
30 | bus_LV_5192-107_0_2_node_16 | 0.4 | n |  | TRUE
31 | bus_LV_5192-107_0_2_node_25 | 0.4 | n |  | TRUE
32 | bus_LV_5192-107_0_2_node_26 | 0.4 | n |  | TRUE
33 | bus_LV_5192-107_0_2_node_61 | 0.4 | n |  | TRUE
34 | bus_LV_5192-107_0_2_node_33 | 0.4 | n |  | TRUE
35 | bus_LV_5192-107_0_2_node_34 | 0.4 | n |  | TRUE
36 | bus_LV_5192-107_0_2_node_20 | 0.4 | n |  | TRUE
37 | bus_LV_5192-107_0_2_node_21 | 0.4 | n |  | TRUE
38 | bus_LV_5192-107_0_2_node_22 | 0.4 | n |  | TRUE
39 | bus_LV_5192-107_0_2_node_23 | 0.4 | n |  | TRUE
40 | bus_LV_5192-107_0_2_node_24 | 0.4 | n |  | TRUE
41 | bus_LV_5192-107_0_2_node_30 | 0.4 | n |  | TRUE
42 | bus_LV_5192-107_0_2_node_54 | 0.4 | n |  | TRUE
43 | bus_LV_5192-107_0_2_node_31 | 0.4 | n |  | TRUE
44 | bus_LV_5192-107_0_2_node_29 | 0.4 | n |  | TRUE
45 | bus_LV_5192-107_0_2_node_27 | 0.4 | n |  | TRUE
46 | bus_LV_5192-107_0_2_node_28 | 0.4 | n |  | TRUE
47 | bus_LV_5192-107_0_2_node_53 | 0.4 | n |  | TRUE
48 | bus_LV_5192-107_0_2_node_52 | 0.4 | n |  | TRUE
49 | bus_LV_5192-107_0_2_node_32 | 0.4 | n |  | TRUE
50 | bus_LV_5192-107_0_2_node_36 | 0.4 | n |  | TRUE
51 | bus_LV_5192-107_0_2_node_35 | 0.4 | n |  | TRUE
52 | bus_LV_5192-107_0_2_node_55 | 0.4 | n |  | TRUE
53 | bus_LV_5192-107_0_2_node_56 | 0.4 | n |  | TRUE
54 | bus_LV_5192-107_0_2_node_37 | 0.4 | n |  | TRUE
55 | bus_LV_5192-107_0_2_node_38 | 0.4 | n |  | TRUE
56 | bus_LV_5192-107_0_2_node_39 | 0.4 | n |  | TRUE
57 | bus_LV_5192-107_0_2_node_68 | 0.4 | n |  | TRUE
58 | bus_LV_5192-107_0_2_node_40 | 0.4 | n |  | TRUE
59 | bus_LV_5192-107_0_2_node_41 | 0.4 | n |  | TRUE
60 | bus_LV_5192-107_0_2_node_66 | 0.4 | n |  | TRUE
61 | bus_LV_5192-107_0_2_node_43 | 0.4 | n |  | TRUE
62 | bus_LV_5192-107_0_2_node_65 | 0.4 | n |  | TRUE
63 | bus_LV_5192-107_0_2_node_44 | 0.4 | n |  | TRUE
64 | bus_LV_5192-107_0_2_node_47 | 0.4 | n |  | TRUE
65 | bus_LV_5192-107_0_2_node_67 | 0.4 | n |  | TRUE
66 | bus_LV_5192-107_0_2_node_45 | 0.4 | n |  | TRUE
67 | bus_LV_5192-107_0_2_node_46 | 0.4 | n |  | TRUE
68 | bus_LV_5192-107_0_2_node_48 | 0.4 | n |  | TRUE
69 | bus_LV_5192-107_0_2_node_50 | 0.4 | n |  | TRUE
70 | bus_LV_5192-107_0_2_node_51 | 0.4 | n |  | TRUE
71 | bus_LV_5192-107_0_2_node_49 | 0.4 | n |  | TRUE
72 | bus_LV_5192-107_0_2_node_57 | 0.4 | n |  | TRUE
73 | bus_LV_5192-107_0_2_node_58 | 0.4 | n |  | TRUE
74 | bus_LV_5192-107_0_2_node_59 | 0.4 | n |  | TRUE
75 | bus_LV_5192-107_0_2_node_60 | 0.4 | n |  | TRUE
76 | bus_LV_5192-107_0_2_node_62 | 0.4 | n |  | TRUE
77 | bus_LV_5192-107_0_2_node_64 | 0.4 | n |  | TRUE
78 | bus_LV_5192-107_0_2_node_82 | 0.4 | n |  | TRUE
79 | bus_LV_5192-107_0_2_node_69 | 0.4 | n |  | TRUE
80 | bus_LV_5192-107_0_2_node_83 | 0.4 | n |  | TRUE
81 | bus_LV_5192-107_0_2_node_80 | 0.4 | n |  | TRUE
82 | bus_LV_5192-107_0_2_node_86 | 0.4 | n |  | TRUE
83 | bus_LV_5192-107_0_2_node_87 | 0.4 | n |  | TRUE
84 | bus_LV_5192-107_0_2_node_85 | 0.4 | n |  | TRUE
85 | bus_LV_5192-107_0_2_node_70 | 0.4 | n |  | TRUE
86 | bus_LV_5192-107_0_2_node_71 | 0.4 | n |  | TRUE
87 | bus_LV_5192-107_0_2_node_104 | 0.4 | n |  | TRUE
88 | bus_LV_5192-107_0_2_node_103 | 0.4 | n |  | TRUE
89 | bus_LV_5192-107_0_2_node_74 | 0.4 | n |  | TRUE
90 | bus_LV_5192-107_0_2_node_97 | 0.4 | n |  | TRUE
91 | bus_LV_5192-107_0_2_node_98 | 0.4 | n |  | TRUE
92 | bus_LV_5192-107_0_2_node_81 | 0.4 | n |  | TRUE
93 | bus_LV_5192-107_0_2_node_79 | 0.4 | n |  | TRUE
94 | bus_LV_5192-107_0_2_node_84 | 0.4 | n |  | TRUE
95 | bus_LV_5192-107_0_2_node_88 | 0.4 | n |  | TRUE
96 | bus_LV_5192-107_0_2_node_93 | 0.4 | n |  | TRUE
97 | bus_LV_5192-107_0_2_node_94 | 0.4 | n |  | TRUE
98 | bus_LV_5192-107_0_2_node_96 | 0.4 | n |  | TRUE
99 | bus_LV_5192-107_0_2_node_95 | 0.4 | n |  | TRUE
100 | bus_LV_5192-107_0_2_node_99 | 0.4 | n |  | TRUE
101 | bus_LV_5192-107_0_2_node_100 | 0.4 | n |  | TRUE
102 | bus_LV_5192-107_0_2_node_101 | 0.4 | n |  | TRUE
103 | bus_LV_5192-107_0_2_node_102 | 0.4 | n |  | TRUE
104 | bus_MV_74_0_node_54 | 20 | n |  | TRUE

## load
| name | bus | p_mw | q_mvar | const_z_percent | const_i_percent | sn_mva | scaling | in_service | type
0 | LV_5192-107_0_2_load_0 | 0 | 0.0015156 | 0.00037984 | 0 | 0 |  | 1 | TRUE | wye
1 | LV_5192-107_0_2_load_1 | 1 | 0.0014549 | 0.00036463 | 0 | 0 |  | 1 | TRUE | wye
2 | LV_5192-107_0_2_load_3 | 2 | 0.0014623 | 0.00036648 | 0 | 0 |  | 1 | TRUE | wye
3 | LV_5192-107_0_2_load_4 | 4 | 0.00214 | 0.00053634 | 0 | 0 |  | 1 | TRUE | wye
4 | LV_5192-107_0_2_load_5 | 5 | 0.0014744 | 0.00036953 | 0 | 0 |  | 1 | TRUE | wye
5 | LV_5192-107_0_2_load_90 | 7 | 0.0033907 | 0.00084978 | 0 | 0 |  | 1 | TRUE | wye
6 | LV_5192-107_0_2_load_91 | 8 | 0.0021685 | 0.00054349 | 0 | 0 |  | 1 | TRUE | wye
7 | LV_5192-107_0_2_load_77 | 9 | 0.0053621 | 0.0013439 | 0 | 0 |  | 1 | TRUE | wye
8 | LV_5192-107_0_2_load_78 | 10 | 0.0023438 | 0.0005874 | 0 | 0 |  | 1 | TRUE | wye
9 | LV_5192-107_0_2_load_92 | 12 | 0.0019687 | 0.00049341 | 0 | 0 |  | 1 | TRUE | wye
10 | LV_5192-107_0_2_load_6 | 13 | 0.0014662 | 0.00036747 | 0 | 0 |  | 1 | TRUE | wye
11 | LV_5192-107_0_2_load_7 | 14 | 0.0025275 | 0.00063345 | 0 | 0 |  | 1 | TRUE | wye
12 | LV_5192-107_0_2_load_8 | 15 | 0.0018423 | 0.00046173 | 0 | 0 |  | 1 | TRUE | wye
13 | LV_5192-107_0_2_load_10 | 17 | 0.0028691 | 0.00071905 | 0 | 0 |  | 1 | TRUE | wye
14 | LV_5192-107_0_2_load_13 | 20 | 0.0040724 | 0.0010206 | 0 | 0 |  | 1 | TRUE | wye
15 | LV_5192-107_0_2_load_17 | 21 | 0.0049808 | 0.0012483 | 0 | 0 |  | 1 | TRUE | wye
16 | LV_5192-107_0_2_load_14 | 22 | 0.004213 | 0.0010559 | 0 | 0 |  | 1 | TRUE | wye
17 | LV_5192-107_0_2_load_75 | 23 | 0.0034971 | 0.00087646 | 0 | 0 |  | 1 | TRUE | wye
18 | LV_5192-107_0_2_load_72 | 24 | 0.000668 | 0.00016742 | 0 | 0 |  | 1 | TRUE | wye
19 | LV_5192-107_0_2_load_18 | 25 | 0.0024571 | 0.0006158 | 0 | 0 |  | 1 | TRUE | wye
20 | LV_5192-107_0_2_load_63 | 26 | 0.0055344 | 0.001387 | 0 | 0 |  | 1 | TRUE | wye
21 | LV_5192-107_0_2_load_15 | 27 | 0.00496 | 0.0012431 | 0 | 0 |  | 1 | TRUE | wye
22 | LV_5192-107_0_2_load_73 | 28 | 0.0012643 | 0.00031687 | 0 | 0 |  | 1 | TRUE | wye
23 | LV_5192-107_0_2_load_19 | 29 | 0.0040119 | 0.0010055 | 0 | 0 |  | 1 | TRUE | wye
24 | LV_5192-107_0_2_load_16 | 30 | 0.0049677 | 0.001245 | 0 | 0 |  | 1 | TRUE | wye
25 | LV_5192-107_0_2_load_25 | 31 | 0.0054598 | 0.0013684 | 0 | 0 |  | 1 | TRUE | wye
26 | LV_5192-107_0_2_load_26 | 32 | 0.016818 | 0.004215 | 0 | 0 |  | 1 | TRUE | wye
27 | LV_5192-107_0_2_load_33 | 34 | 0.005193 | 0.0013015 | 0 | 0 |  | 1 | TRUE | wye
28 | LV_5192-107_0_2_load_34 | 35 | 0.0021435 | 0.00053722 | 0 | 0 |  | 1 | TRUE | wye
29 | LV_5192-107_0_2_load_20 | 36 | 0.0018654 | 0.00046751 | 0 | 0 |  | 1 | TRUE | wye
30 | LV_5192-107_0_2_load_21 | 37 | 0.0046814 | 0.0011733 | 0 | 0 |  | 1 | TRUE | wye
31 | LV_5192-107_0_2_load_22 | 38 | 0.0037361 | 0.00093636 | 0 | 0 |  | 1 | TRUE | wye
32 | LV_5192-107_0_2_load_23 | 39 | 0.0023543 | 0.00059004 | 0 | 0 |  | 1 | TRUE | wye
33 | LV_5192-107_0_2_load_24 | 40 | 0.007926 | 0.0019864 | 0 | 0 |  | 1 | TRUE | wye
34 | LV_5192-107_0_2_load_30 | 41 | 0.003289 | 0.00082429 | 0 | 0 |  | 1 | TRUE | wye
35 | LV_5192-107_0_2_load_54 | 42 | 0.0032491 | 0.00081431 | 0 | 0 |  | 1 | TRUE | wye
36 | LV_5192-107_0_2_load_31 | 43 | 0.0046312 | 0.0011607 | 0 | 0 |  | 1 | TRUE | wye
37 | LV_5192-107_0_2_load_27 | 45 | 0.0053289 | 0.0013355 | 0 | 0 |  | 1 | TRUE | wye
38 | LV_5192-107_0_2_load_28 | 46 | 0.0027732 | 0.00069502 | 0 | 0 |  | 1 | TRUE | wye
39 | LV_5192-107_0_2_load_53 | 47 | 0.0020549 | 0.000515 | 0 | 0 |  | 1 | TRUE | wye
40 | LV_5192-107_0_2_load_52 | 48 | 0.0036409 | 0.00091249 | 0 | 0 |  | 1 | TRUE | wye
41 | LV_5192-107_0_2_load_36 | 50 | 0.0035302 | 0.00088476 | 0 | 0 |  | 1 | TRUE | wye
42 | LV_5192-107_0_2_load_35 | 51 | 0.0043093 | 0.00108 | 0 | 0 |  | 1 | TRUE | wye
43 | LV_5192-107_0_2_load_55 | 52 | 0.0022197 | 0.0005563 | 0 | 0 |  | 1 | TRUE | wye
44 | LV_5192-107_0_2_load_56 | 53 | 0.0025374 | 0.00063594 | 0 | 0 |  | 1 | TRUE | wye
45 | LV_5192-107_0_2_load_37 | 54 | 0.0029635 | 0.00074272 | 0 | 0 |  | 1 | TRUE | wye
46 | LV_5192-107_0_2_load_38 | 55 | 0.0023527 | 0.00058964 | 0 | 0 |  | 1 | TRUE | wye
47 | LV_5192-107_0_2_load_68 | 57 | 0.0020855 | 0.00052268 | 0 | 0 |  | 1 | TRUE | wye
48 | LV_5192-107_0_2_load_41 | 59 | 0.0018485 | 0.00046327 | 0 | 0 |  | 1 | TRUE | wye
49 | LV_5192-107_0_2_load_66 | 60 | 0.0011364 | 0.0002848 | 0 | 0 |  | 1 | TRUE | wye
50 | LV_5192-107_0_2_load_43 | 61 | 0.0025971 | 0.0006509 | 0 | 0 |  | 1 | TRUE | wye
51 | LV_5192-107_0_2_load_65 | 62 | 0.0010748 | 0.00026937 | 0 | 0 |  | 1 | TRUE | wye
52 | LV_5192-107_0_2_load_44 | 63 | 0.0018378 | 0.00046059 | 0 | 0 |  | 1 | TRUE | wye
53 | LV_5192-107_0_2_load_47 | 64 | 0.0025362 | 0.00063564 | 0 | 0 |  | 1 | TRUE | wye
54 | LV_5192-107_0_2_load_67 | 65 | 0.001396 | 0.00034987 | 0 | 0 |  | 1 | TRUE | wye
55 | LV_5192-107_0_2_load_45 | 66 | 0.0018736 | 0.00046957 | 0 | 0 |  | 1 | TRUE | wye
56 | LV_5192-107_0_2_load_46 | 67 | 0.0021443 | 0.00053741 | 0 | 0 |  | 1 | TRUE | wye
57 | LV_5192-107_0_2_load_48 | 68 | 0.0018933 | 0.0004745 | 0 | 0 |  | 1 | TRUE | wye
58 | LV_5192-107_0_2_load_50 | 69 | 0.0018041 | 0.00045216 | 0 | 0 |  | 1 | TRUE | wye
59 | LV_5192-107_0_2_load_51 | 70 | 0.001804 | 0.00045213 | 0 | 0 |  | 1 | TRUE | wye
60 | LV_5192-107_0_2_load_49 | 71 | 0.0010116 | 0.00025352 | 0 | 0 |  | 1 | TRUE | wye
61 | LV_5192-107_0_2_load_58 | 73 | 0.0067765 | 0.0016984 | 0 | 0 |  | 1 | TRUE | wye
62 | LV_5192-107_0_2_load_59 | 74 | 0.0017378 | 0.00043554 | 0 | 0 |  | 1 | TRUE | wye
63 | LV_5192-107_0_2_load_60 | 75 | 0.004236 | 0.0010617 | 0 | 0 |  | 1 | TRUE | wye
64 | LV_5192-107_0_2_load_64 | 77 | 0.0023684 | 0.00059357 | 0 | 0 |  | 1 | TRUE | wye
65 | LV_5192-107_0_2_load_69 | 79 | 0.0017996 | 0.00045102 | 0 | 0 |  | 1 | TRUE | wye
66 | LV_5192-107_0_2_load_83 | 80 | 0.0020605 | 0.00051642 | 0 | 0 |  | 1 | TRUE | wye
67 | LV_5192-107_0_2_load_80 | 81 | 0.0020115 | 0.00050413 | 0 | 0 |  | 1 | TRUE | wye
68 | LV_5192-107_0_2_load_87 | 83 | 0.0018069 | 0.00045285 | 0 | 0 |  | 1 | TRUE | wye
69 | LV_5192-107_0_2_load_85 | 84 | 0.0076385 | 0.0019144 | 0 | 0 |  | 1 | TRUE | wye
70 | LV_5192-107_0_2_load_104 | 87 | 0.0024223 | 0.00060709 | 0 | 0 |  | 1 | TRUE | wye
71 | LV_5192-107_0_2_load_103 | 88 | 0.0021893 | 0.00054869 | 0 | 0 |  | 1 | TRUE | wye
72 | LV_5192-107_0_2_load_74 | 89 | 0.0019205 | 0.00048132 | 0 | 0 |  | 1 | TRUE | wye
73 | LV_5192-107_0_2_load_97 | 90 | 0.0022842 | 0.00057247 | 0 | 0 |  | 1 | TRUE | wye
74 | LV_5192-107_0_2_load_98 | 91 | 0.0012298 | 0.00030822 | 0 | 0 |  | 1 | TRUE | wye
75 | LV_5192-107_0_2_load_81 | 92 | 0.0017225 | 0.0004317 | 0 | 0 |  | 1 | TRUE | wye
76 | LV_5192-107_0_2_load_79 | 93 | 0.0029476 | 0.00073875 | 0 | 0 |  | 1 | TRUE | wye
77 | LV_5192-107_0_2_load_84 | 94 | 0.00338 | 0.00084712 | 0 | 0 |  | 1 | TRUE | wye
78 | LV_5192-107_0_2_load_88 | 95 | 0.0019742 | 0.00049477 | 0 | 0 |  | 1 | TRUE | wye
79 | LV_5192-107_0_2_load_93 | 96 | 0.00072937 | 0.0001828 | 0 | 0 |  | 1 | TRUE | wye
80 | LV_5192-107_0_2_load_94 | 97 | 0.00075845 | 0.00019008 | 0 | 0 |  | 1 | TRUE | wye
81 | LV_5192-107_0_2_load_96 | 98 | 0.00074964 | 0.00018788 | 0 | 0 |  | 1 | TRUE | wye
82 | LV_5192-107_0_2_load_95 | 99 | 0.0014599 | 0.0003659 | 0 | 0 |  | 1 | TRUE | wye
83 | LV_5192-107_0_2_load_99 | 100 | 0.00085717 | 0.00021483 | 0 | 0 |  | 1 | TRUE | wye
84 | LV_5192-107_0_2_load_100 | 101 | 0.0024555 | 0.00061541 | 0 | 0 |  | 1 | TRUE | wye
85 | LV_5192-107_0_2_load_101 | 102 | 0.0043327 | 0.0010859 | 0 | 0 |  | 1 | TRUE | wye
86 | LV_5192-107_0_2_load_102 | 103 | 0.0025005 | 0.00062669 | 0 | 0 |  | 1 | TRUE | wye

## ext_grid
| name | bus | vm_pu | va_degree | slack_weight | in_service
0 |  | 27 | 1 | 0 | 1 | TRUE

## line
| name | std_type | from_bus | to_bus | length_km | r_ohm_per_km | x_ohm_per_km | c_nf_per_km | g_us_per_km | max_i_ka | df | parallel | type | in_service
0 | LV_5192-107_0_2_line_0 |  | 0 | 1 | 0.039688 | 0.125 | 0.08 | 261 | 0 | 0.364 | 1 | 1 | cs | TRUE
1 | LV_5192-107_0_2_line_1 |  | 1 | 2 | 0.033195 | 0.125 | 0.08 | 261 | 0 | 0.364 | 1 | 1 | cs | TRUE
2 | LV_5192-107_0_2_line_2 |  | 2 | 6 | 0.014623 | 0.125 | 0.08 | 261 | 0 | 0.364 | 1 | 1 | cs | TRUE
3 | LV_5192-107_0_2_line_3 |  | 3 | 4 | 0.011654 | 0.125 | 0.08 | 261 | 0 | 0.364 | 1 | 1 | cs | TRUE
4 | LV_5192-107_0_2_line_4 |  | 3 | 5 | 0.008941 | 0.125 | 0.08 | 261 | 0 | 0.364 | 1 | 1 | cs | TRUE
5 | LV_5192-107_0_2_line_5 |  | 4 | 7 | 0.013825 | 0.125 | 0.08 | 261 | 0 | 0.364 | 1 | 1 | cs | TRUE
6 | LV_5192-107_0_2_line_6 |  | 5 | 8 | 0.02915 | 0.125 | 0.08 | 261 | 0 | 0.364 | 1 | 1 | cs | TRUE
7 | LV_5192-107_0_2_line_7 |  | 6 | 9 | 0.0079936 | 0.125 | 0.08 | 261 | 0 | 0.364 | 1 | 1 | cs | TRUE
8 | LV_5192-107_0_2_line_8 |  | 6 | 10 | 0.009763 | 0.125 | 0.08 | 261 | 0 | 0.364 | 1 | 1 | cs | TRUE
9 | LV_5192-107_0_2_line_9 |  | 7 | 11 | 0.01003 | 0.125 | 0.08 | 261 | 0 | 0.364 | 1 | 1 | cs | TRUE
10 | LV_5192-107_0_2_line_10 |  | 8 | 12 | 0.083649 | 0.125 | 0.08 | 261 | 0 | 0.364 | 1 | 1 | cs | TRUE
11 | LV_5192-107_0_2_line_11 |  | 9 | 23 | 0.0064471 | 0.125 | 0.08 | 261 | 0 | 0.364 | 1 | 1 | cs | TRUE
12 | LV_5192-107_0_2_line_12 |  | 10 | 92 | 0.0067246 | 0.125 | 0.08 | 261 | 0 | 0.364 | 1 | 1 | cs | TRUE
13 | LV_5192-107_0_2_line_13 |  | 11 | 95 | 0.017169 | 0.125 | 0.08 | 261 | 0 | 0.364 | 1 | 1 | cs | TRUE
14 | LV_5192-107_0_2_line_14 |  | 12 | 96 | 0.044987 | 0.125 | 0.08 | 261 | 0 | 0.364 | 1 | 1 | cs | TRUE
15 | LV_5192-107_0_2_line_15 |  | 13 | 14 | 0.0029939 | 0.125 | 0.08 | 261 | 0 | 0.364 | 1 | 1 | cs | TRUE
16 | LV_5192-107_0_2_line_16 |  | 13 | 15 | 0.014757 | 0.125 | 0.08 | 261 | 0 | 0.364 | 1 | 1 | cs | TRUE
17 | LV_5192-107_0_2_line_17 |  | 14 | 16 | 0.019096 | 0.125 | 0.08 | 261 | 0 | 0.364 | 1 | 1 | cs | TRUE
18 | LV_5192-107_0_2_line_18 |  | 15 | 17 | 0.0042429 | 0.125 | 0.08 | 261 | 0 | 0.364 | 1 | 1 | cs | TRUE
19 | LV_5192-107_0_2_line_19 |  | 16 | 18 | 0.018539 | 0.125 | 0.08 | 261 | 0 | 0.364 | 1 | 1 | cs | TRUE
20 | LV_5192-107_0_2_line_20 |  | 16 | 19 | 0.006544 | 0.125 | 0.08 | 261 | 0 | 0.364 | 1 | 1 | cs | TRUE
21 | LV_5192-107_0_2_line_21 |  | 17 | 20 | 0.016428 | 0.125 | 0.08 | 261 | 0 | 0.364 | 1 | 1 | cs | TRUE
22 | LV_5192-107_0_2_line_22 |  | 18 | 21 | 0.0028866 | 0.125 | 0.08 | 261 | 0 | 0.364 | 1 | 1 | cs | TRUE
23 | LV_5192-107_0_2_line_23 |  | 18 | 22 | 0.031551 | 0.125 | 0.08 | 261 | 0 | 0.364 | 1 | 1 | cs | TRUE
24 | LV_5192-107_0_2_line_24 |  | 19 | 23 | 0.031885 | 0.125 | 0.08 | 261 | 0 | 0.364 | 1 | 1 | cs | TRUE
25 | LV_5192-107_0_2_line_25 |  | 19 | 24 | 0.018822 | 0.125 | 0.08 | 261 | 0 | 0.364 | 1 | 1 | cs | TRUE
26 | LV_5192-107_0_2_line_26 |  | 20 | 25 | 0.032959 | 0.125 | 0.08 | 261 | 0 | 0.364 | 1 | 1 | cs | TRUE
27 | LV_5192-107_0_2_line_27 |  | 21 | 26 | 0.024154 | 0.125 | 0.08 | 261 | 0 | 0.364 | 1 | 1 | cs | TRUE
28 | LV_5192-107_0_2_line_28 |  | 22 | 27 | 0.005276 | 0.125 | 0.08 | 261 | 0 | 0.364 | 1 | 1 | cs | TRUE
29 | LV_5192-107_0_2_line_29 |  | 24 | 28 | 0.031429 | 0.125 | 0.08 | 261 | 0 | 0.364 | 1 | 1 | cs | TRUE
30 | LV_5192-107_0_2_line_30 |  | 25 | 29 | 0.004227 | 0.125 | 0.08 | 261 | 0 | 0.364 | 1 | 1 | cs | TRUE
31 | LV_5192-107_0_2_line_31 |  | 26 | 33 | 0.036509 | 0.125 | 0.08 | 261 | 0 | 0.364 | 1 | 1 | cs | TRUE
32 | LV_5192-107_0_2_line_32 |  | 27 | 30 | 0.026734 | 0.125 | 0.08 | 261 | 0 | 0.364 | 1 | 1 | cs | TRUE
33 | LV_5192-107_0_2_line_33 |  | 28 | 89 | 0.011517 | 0.125 | 0.08 | 261 | 0 | 0.364 | 1 | 1 | cs | TRUE
34 | LV_5192-107_0_2_line_34 |  | 29 | 34 | 0.012654 | 0.125 | 0.08 | 261 | 0 | 0.364 | 1 | 1 | cs | TRUE
35 | LV_5192-107_0_2_line_35 |  | 30 | 31 | 0.0033663 | 0.125 | 0.08 | 261 | 0 | 0.364 | 1 | 1 | cs | TRUE
36 | LV_5192-107_0_2_line_36 |  | 31 | 32 | 0.023353 | 0.125 | 0.08 | 261 | 0 | 0.364 | 1 | 1 | cs | TRUE
37 | LV_5192-107_0_2_line_37 |  | 32 | 45 | 0.012466 | 0.125 | 0.08 | 261 | 0 | 0.364 | 1 | 1 | cs | TRUE
38 | LV_5192-107_0_2_line_38 |  | 33 | 77 | 0.015321 | 0.125 | 0.08 | 261 | 0 | 0.364 | 1 | 1 | cs | TRUE
39 | LV_5192-107_0_2_line_39 |  | 33 | 74 | 0.015993 | 0.125 | 0.08 | 261 | 0 | 0.364 | 1 | 1 | cs | TRUE
40 | LV_5192-107_0_2_line_40 |  | 34 | 35 | 0.032647 | 0.125 | 0.08 | 261 | 0 | 0.364 | 1 | 1 | cs | TRUE
41 | LV_5192-107_0_2_line_41 |  | 36 | 37 | 0.0098092 | 0.125 | 0.08 | 261 | 0 | 0.364 | 1 | 1 | cs | TRUE
42 | LV_5192-107_0_2_line_42 |  | 36 | 38 | 0.031552 | 0.125 | 0.08 | 261 | 0 | 0.364 | 1 | 1 | cs | TRUE
43 | LV_5192-107_0_2_line_43 |  | 37 | 39 | 0.0057615 | 0.125 | 0.08 | 261 | 0 | 0.364 | 1 | 1 | cs | TRUE
44 | LV_5192-107_0_2_line_44 |  | 38 | 40 | 0.00059607 | 0.125 | 0.08 | 261 | 0 | 0.364 | 1 | 1 | cs | TRUE
45 | LV_5192-107_0_2_line_45 |  | 39 | 41 | 0.0021877 | 0.125 | 0.08 | 261 | 0 | 0.364 | 1 | 1 | cs | TRUE
46 | LV_5192-107_0_2_line_46 |  | 40 | 42 | 0.037507 | 0.125 | 0.08 | 261 | 0 | 0.364 | 1 | 1 | cs | TRUE
47 | LV_5192-107_0_2_line_47 |  | 41 | 43 | 0.026849 | 0.125 | 0.08 | 261 | 0 | 0.364 | 1 | 1 | cs | TRUE
48 | LV_5192-107_0_2_line_48 |  | 42 | 44 | 0.015886 | 0.125 | 0.08 | 261 | 0 | 0.364 | 1 | 1 | cs | TRUE
49 | LV_5192-107_0_2_line_49 |  | 43 | 49 | 0.0069187 | 0.125 | 0.08 | 261 | 0 | 0.364 | 1 | 1 | cs | TRUE
50 | LV_5192-107_0_2_line_50 |  | 44 | 47 | 0.0025013 | 0.125 | 0.08 | 261 | 0 | 0.364 | 1 | 1 | cs | TRUE
51 | LV_5192-107_0_2_line_51 |  | 44 | 46 | 0.008457 | 0.125 | 0.08 | 261 | 0 | 0.364 | 1 | 1 | cs | TRUE
52 | LV_5192-107_0_2_line_52 |  | 45 | 46 | 0.020293 | 0.125 | 0.08 | 261 | 0 | 0.364 | 1 | 1 | cs | TRUE
53 | LV_5192-107_0_2_line_53 |  | 47 | 48 | 0.07111 | 0.125 | 0.08 | 261 | 0 | 0.364 | 1 | 1 | cs | TRUE
54 | LV_5192-107_0_2_line_54 |  | 48 | 70 | 0.021981 | 0.125 | 0.08 | 261 | 0 | 0.364 | 1 | 1 | cs | TRUE
55 | LV_5192-107_0_2_line_55 |  | 49 | 50 | 0.038194 | 0.125 | 0.08 | 261 | 0 | 0.364 | 1 | 1 | cs | TRUE
56 | LV_5192-107_0_2_line_56 |  | 49 | 51 | 0.002132 | 0.125 | 0.08 | 261 | 0 | 0.364 | 1 | 1 | cs | TRUE
57 | LV_5192-107_0_2_line_57 |  | 50 | 52 | 0.019223 | 0.125 | 0.08 | 261 | 0 | 0.364 | 1 | 1 | cs | TRUE
58 | LV_5192-107_0_2_line_58 |  | 52 | 53 | 0.015044 | 0.125 | 0.08 | 261 | 0 | 0.364 | 1 | 1 | cs | TRUE
59 | LV_5192-107_0_2_line_59 |  | 53 | 72 | 0.01482 | 0.125 | 0.08 | 261 | 0 | 0.364 | 1 | 1 | cs | TRUE
60 | LV_5192-107_0_2_line_60 |  | 54 | 55 | 0.024045 | 0.125 | 0.08 | 261 | 0 | 0.364 | 1 | 1 | cs | TRUE
61 | LV_5192-107_0_2_line_61 |  | 54 | 56 | 0.064105 | 0.125 | 0.08 | 261 | 0 | 0.364 | 1 | 1 | cs | TRUE
62 | LV_5192-107_0_2_line_62 |  | 54 | 57 | 0.047324 | 0.125 | 0.08 | 261 | 0 | 0.364 | 1 | 1 | cs | TRUE
63 | LV_5192-107_0_2_line_63 |  | 55 | 58 | 0.055019 | 0.125 | 0.08 | 261 | 0 | 0.364 | 1 | 1 | cs | TRUE
64 | LV_5192-107_0_2_line_64 |  | 56 | 59 | 0.023547 | 0.125 | 0.08 | 261 | 0 | 0.364 | 1 | 1 | cs | TRUE
65 | LV_5192-107_0_2_line_65 |  | 57 | 60 | 0.025373 | 0.125 | 0.08 | 261 | 0 | 0.364 | 1 | 1 | cs | TRUE
66 | LV_5192-107_0_2_line_66 |  | 58 | 61 | 0.011055 | 0.125 | 0.08 | 261 | 0 | 0.364 | 1 | 1 | cs | TRUE
67 | LV_5192-107_0_2_line_67 |  | 59 | 63 | 0.013482 | 0.125 | 0.08 | 261 | 0 | 0.364 | 1 | 1 | cs | TRUE
68 | LV_5192-107_0_2_line_68 |  | 60 | 62 | 0.024436 | 0.125 | 0.08 | 261 | 0 | 0.364 | 1 | 1 | cs | TRUE
69 | LV_5192-107_0_2_line_69 |  | 61 | 64 | 0.01495 | 0.125 | 0.08 | 261 | 0 | 0.364 | 1 | 1 | cs | TRUE
70 | LV_5192-107_0_2_line_70 |  | 62 | 65 | 0.065244 | 0.125 | 0.08 | 261 | 0 | 0.364 | 1 | 1 | cs | TRUE
71 | LV_5192-107_0_2_line_71 |  | 63 | 66 | 0.015576 | 0.125 | 0.08 | 261 | 0 | 0.364 | 1 | 1 | cs | TRUE
72 | LV_5192-107_0_2_line_72 |  | 65 | 68 | 0.10104 | 0.125 | 0.08 | 261 | 0 | 0.364 | 1 | 1 | cs | TRUE
73 | LV_5192-107_0_2_line_73 |  | 66 | 67 | 0.0097125 | 0.125 | 0.08 | 261 | 0 | 0.364 | 1 | 1 | cs | TRUE
74 | LV_5192-107_0_2_line_74 |  | 68 | 69 | 0.054671 | 0.125 | 0.08 | 261 | 0 | 0.364 | 1 | 1 | cs | TRUE
75 | LV_5192-107_0_2_line_75 |  | 69 | 70 | 0.01201 | 0.125 | 0.08 | 261 | 0 | 0.364 | 1 | 1 | cs | TRUE
76 | LV_5192-107_0_2_line_76 |  | 69 | 71 | 0.093624 | 0.125 | 0.08 | 261 | 0 | 0.364 | 1 | 1 | cs | TRUE
77 | LV_5192-107_0_2_line_77 |  | 72 | 73 | 0.01774 | 0.125 | 0.08 | 261 | 0 | 0.364 | 1 | 1 | cs | TRUE
78 | LV_5192-107_0_2_line_78 |  | 75 | 76 | 0.0044203 | 0.125 | 0.08 | 261 | 0 | 0.364 | 1 | 1 | cs | TRUE
79 | LV_5192-107_0_2_line_79 |  | 76 | 78 | 0.008295 | 0.125 | 0.08 | 261 | 0 | 0.364 | 1 | 1 | cs | TRUE
80 | LV_5192-107_0_2_line_80 |  | 77 | 79 | 0.015429 | 0.125 | 0.08 | 261 | 0 | 0.364 | 1 | 1 | cs | TRUE
81 | LV_5192-107_0_2_line_81 |  | 78 | 80 | 0.0052467 | 0.125 | 0.08 | 261 | 0 | 0.364 | 1 | 1 | cs | TRUE
82 | LV_5192-107_0_2_line_82 |  | 78 | 81 | 0.00080877 | 0.125 | 0.08 | 261 | 0 | 0.364 | 1 | 1 | cs | TRUE
83 | LV_5192-107_0_2_line_83 |  | 79 | 85 | 0.060246 | 0.125 | 0.08 | 261 | 0 | 0.364 | 1 | 1 | cs | TRUE
84 | LV_5192-107_0_2_line_84 |  | 80 | 94 | 0.0037019 | 0.125 | 0.08 | 261 | 0 | 0.364 | 1 | 1 | cs | TRUE
85 | LV_5192-107_0_2_line_85 |  | 81 | 93 | 0.0033543 | 0.125 | 0.08 | 261 | 0 | 0.364 | 1 | 1 | cs | TRUE
86 | LV_5192-107_0_2_line_86 |  | 82 | 83 | 0.020355 | 0.125 | 0.08 | 261 | 0 | 0.364 | 1 | 1 | cs | TRUE
87 | LV_5192-107_0_2_line_87 |  | 82 | 84 | 0.0051877 | 0.125 | 0.08 | 261 | 0 | 0.364 | 1 | 1 | cs | TRUE
88 | LV_5192-107_0_2_line_88 |  | 83 | 95 | 0.002214 | 0.125 | 0.08 | 261 | 0 | 0.364 | 1 | 1 | cs | TRUE
89 | LV_5192-107_0_2_line_89 |  | 84 | 94 | 0.0037094 | 0.125 | 0.08 | 261 | 0 | 0.364 | 1 | 1 | cs | TRUE
90 | LV_5192-107_0_2_line_90 |  | 85 | 86 | 0.028809 | 0.125 | 0.08 | 261 | 0 | 0.364 | 1 | 1 | cs | TRUE
91 | LV_5192-107_0_2_line_91 |  | 86 | 87 | 0.14357 | 0.125 | 0.08 | 261 | 0 | 0.364 | 1 | 1 | cs | TRUE
92 | LV_5192-107_0_2_line_92 |  | 87 | 88 | 0.015487 | 0.125 | 0.08 | 261 | 0 | 0.364 | 1 | 1 | cs | TRUE
93 | LV_5192-107_0_2_line_93 |  | 89 | 90 | 0.01453 | 0.125 | 0.08 | 261 | 0 | 0.364 | 1 | 1 | cs | TRUE
94 | LV_5192-107_0_2_line_94 |  | 90 | 91 | 0.0076067 | 0.125 | 0.08 | 261 | 0 | 0.364 | 1 | 1 | cs | TRUE
95 | LV_5192-107_0_2_line_95 |  | 91 | 100 | 0.0018279 | 0.125 | 0.08 | 261 | 0 | 0.364 | 1 | 1 | cs | TRUE
96 | LV_5192-107_0_2_line_96 |  | 92 | 93 | 0.0068414 | 0.125 | 0.08 | 261 | 0 | 0.364 | 1 | 1 | cs | TRUE
97 | LV_5192-107_0_2_line_97 |  | 96 | 97 | 0.0086495 | 0.125 | 0.08 | 261 | 0 | 0.364 | 1 | 1 | cs | TRUE
98 | LV_5192-107_0_2_line_98 |  | 97 | 98 | 0.036314 | 0.125 | 0.08 | 261 | 0 | 0.364 | 1 | 1 | cs | TRUE
99 | LV_5192-107_0_2_line_99 |  | 98 | 99 | 0.016689 | 0.125 | 0.08 | 261 | 0 | 0.364 | 1 | 1 | cs | TRUE
100 | LV_5192-107_0_2_line_100 |  | 100 | 101 | 0.010252 | 0.125 | 0.08 | 261 | 0 | 0.364 | 1 | 1 | cs | TRUE
101 | LV_5192-107_0_2_line_101 |  | 101 | 102 | 0.021033 | 0.125 | 0.08 | 261 | 0 | 0.364 | 1 | 1 | cs | TRUE
102 | LV_5192-107_0_2_line_102 |  | 102 | 103 | 0.013886 | 0.125 | 0.08 | 261 | 0 | 0.364 | 1 | 1 | cs | TRUE

## trafo
| name | std_type | hv_bus | lv_bus | sn_mva | vn_hv_kv | vn_lv_kv | vk_percent | vkr_percent | pfe_kw | i0_percent | shift_degree | tap_side | tap_neutral | tap_min | tap_max | tap_step_percent | tap_step_degree | tap_pos | tap_phase_shifter | parallel | df | in_service
0 | LV_5192-107_0_2_trafo_15 | 0.63 MVA 20/0.4 kV | 104 | 27 | 0.63 | 20 | 0.4 | 6 | 1.206 | 1.65 | 0.2619 | 150 | hv | 0 | -2 | 2 | 2.5 | 0 | 0 | FALSE | 1 | 1 | TRUE

## line_geodata
| x0 | y0 | x1 | y1 | x2 | y2 | x3 | y3 | x4 | y4 | x5 | y5 | x6 | y6 | x7 | y7
0 | 2723115.1229 | 1104990.4758 | 2723124.0909 | 1104991.9459 | 2723117.3489 | 1105021.7938
1 | 2723106.2143 | 1105052.0144 | 2723112.305 | 1105033.625 | 2723114.9356 | 1105032.4776 | 2723117.3489 | 1105021.7938
2 | 2723091.874 | 1105049.155 | 2723106.2143 | 1105052.0144 | 2723106.2143 | 1105052.0144
3 | 2723074.3875 | 1104987.813 | 2723063.5705 | 1104992.1495
4 | 2723074.3875 | 1104987.813 | 2723080.6591 | 1104985.2939 | 2723082.5401 | 1104984.1874
5 | 2723050.7384 | 1104997.2938 | 2723063.5705 | 1104992.1495
6 | 2723082.5401 | 1104984.1874 | 2723096.8837 | 1104975.7495 | 2723105.3249 | 1104970.7839 | 2723107.9811 | 1104970.2221
7 | 2723091.874 | 1105049.155 | 2723089.4794 | 1105056.7815
8 | 2723091.874 | 1105049.155 | 2723082.3097 | 1105047.1956
9 | 2723042.1391 | 1105002.3473 | 2723047.6712 | 1104998.5234 | 2723050.7384 | 1104997.2938
10 | 2723107.9811 | 1104970.2221 | 2723133.3451 | 1104890.5118
11 | 2723089.4794 | 1105056.7815 | 2723087.5481 | 1105062.9325 | 2723087.5481 | 1105062.9325
12 | 2723082.3097 | 1105047.1956 | 2723075.7219 | 1105045.846
13 | 2723042.1391 | 1105002.3473 | 2723046.4582 | 1105017.1341 | 2723047.4215 | 1105018.6127
14 | 2723133.3451 | 1104890.5118 | 2723121.1071 | 1104878.2057 | 2723109.227 | 1104874.9514 | 2723093.9133 | 1104875.052
15 | 2723109.1392 | 1105103.1139 | 2723106.2749 | 1105102.2426
16 | 2723109.1392 | 1105103.1139 | 2723110.3381 | 1105103.4786 | 2723123.7352 | 1105105.1702
17 | 2723088.0821 | 1105096.4779 | 2723089.7768 | 1105097.2239 | 2723106.2749 | 1105102.2426
18 | 2723123.7352 | 1105105.1702 | 2723127.9447 | 1105105.7018
19 | 2723088.0821 | 1105096.4779 | 2723071.0901 | 1105088.9504
20 | 2723091.2615 | 1105090.7828 | 2723089.186 | 1105093.9319 | 2723088.0821 | 1105096.4779
21 | 2723127.9447 | 1105105.7018 | 2723136.0435 | 1105106.7244 | 2723143.2474 | 1105110.7759
22 | 2723071.0901 | 1105088.9504 | 2723068.3509 | 1105088.0397
23 | 2723071.0901 | 1105088.9504 | 2723069.6986 | 1105090.8012 | 2723064.221 | 1105089.6561 | 2723061.5666 | 1105113.146
24 | 2723091.2615 | 1105090.7828 | 2723088.7317 | 1105088.1075 | 2723093.1877 | 1105067.917 | 2723087.5481 | 1105062.9325
25 | 2723091.2615 | 1105090.7828 | 2723094.9686 | 1105089.2013 | 2723105.7253 | 1105090.5982 | 2723109.5872 | 1105091.401
26 | 2723143.2474 | 1105110.7759 | 2723151.4878 | 1105115.4104 | 2723157.7542 | 1105125.7226 | 2723166.5183 | 1105133.0726
27 | 2723045.1123 | 1105081.9609 | 2723051.7854 | 1105082.5323 | 2723068.3509 | 1105088.0397
28 | 2723060.9742 | 1105118.3886 | 2723061.5666 | 1105113.146
29 | 2723109.5872 | 1105091.401 | 2723120.248 | 1105093.6171 | 2723131.346 | 1105095.7325 | 2723138.7002 | 1105095.526 | 2723140.576 | 1105095.3359
30 | 2723169.7571 | 1105135.7888 | 2723166.5183 | 1105133.0726
31 | 2723011.029 | 1105093.1583 | 2723017.8145 | 1105091.9949 | 2723029.5568 | 1105085.6173 | 2723040.8954 | 1105081.5998 | 2723045.1123 | 1105081.9609
32 | 2723060.9742 | 1105118.3886 | 2723060.1757 | 1105125.4547 | 2723062.8055 | 1105128.9216 | 2723061.0727 | 1105137.6815 | 2723056.0127 | 1105141.5038 | 2723056.0127 | 1105141.5038
33 | 2723140.576 | 1105095.3359 | 2723152.034 | 1105094.1748
34 | 2723169.7571 | 1105135.7888 | 2723178.8414 | 1105143.4072 | 2723179.4441 | 1105143.9298
35 | 2723056.0127 | 1105141.5038 | 2723055.4059 | 1105144.8149
36 | 2723058.802 | 1105162.6641 | 2723058.802 | 1105162.6641 | 2723059.3641 | 1105160.5073 | 2723052.8112 | 1105158.9734 | 2723055.4059 | 1105144.8149
37 | 2723058.802 | 1105162.6641 | 2723046.6157 | 1105160.0374
38 | 2723011.029 | 1105093.1583 | 2723010.0215 | 1105092.8599 | 2723005.0273 | 1105091.1464 | 2722999.26 | 1105084.2492
39 | 2723011.029 | 1105093.1583 | 2723012.0327 | 1105089.0646 | 2723017.2805 | 1105086.2801 | 2723020.3799 | 1105081.3339
40 | 2723203.4577 | 1105166.0103 | 2723195.1496 | 1105157.5481 | 2723179.4441 | 1105143.9298
41 | 2723131.7223 | 1105173.2509 | 2723121.9245 | 1105173.7231
42 | 2723090.5462 | 1105176.4187 | 2723099.1034 | 1105174.823 | 2723121.9245 | 1105173.7231
43 | 2723131.7223 | 1105173.2509 | 2723137.4771 | 1105172.9735
44 | 2723090.5462 | 1105176.4187 | 2723089.9603 | 1105176.528
45 | 2723139.6623 | 1105172.8682 | 2723137.4771 | 1105172.9735
46 | 2723089.9603 | 1105176.528 | 2723069.9573 | 1105180.2581 | 2723053.1368 | 1105183.6498
47 | 2723139.6623 | 1105172.8682 | 2723159.4934 | 1105171.9125 | 2723166.4843 | 1105171.6631
48 | 2723037.6198 | 1105187.0296 | 2723041.75 | 1105185.9459 | 2723053.1368 | 1105183.6498
49 | 2723173.3986 | 1105171.4165 | 2723166.4843 | 1105171.6631
50 | 2723037.6198 | 1105187.0296 | 2723035.1531 | 1105187.4439
51 | 2723037.6198 | 1105187.0296 | 2723039.2135 | 1105178.7241
52 | 2723039.2135 | 1105178.7241 | 2723040.5612 | 1105171.7007 | 2723046.6157 | 1105160.0374 | 2723046.6157 | 1105160.0374
53 | 2722965.209 | 1105185.9635 | 2722973.3815 | 1105185.1489 | 2722988.1307 | 1105188.8169 | 2723000.4729 | 1105191.3799 | 2723007.7939 | 1105192.0398 | 2723035.1531 | 1105187.4439
54 | 2722943.3829 | 1105188.4603 | 2722946.7755 | 1105187.8007 | 2722965.209 | 1105185.9635
55 | 2723173.3986 | 1105171.4165 | 2723179.0236 | 1105175.9671 | 2723185.2096 | 1105180.7071 | 2723192.7778 | 1105187.4765 | 2723196.5291 | 1105192.1003 | 2723197.3169 | 1105194.4513 | 2723196.102 | 1105198.6518 | 2723196.0477 | 1105198.8497
56 | 2723173.3986 | 1105171.4165 | 2723175.5293 | 1105171.3433
57 | 2723196.0477 | 1105198.8497 | 2723192.1336 | 1105213.1036 | 2723190.0362 | 1105217.019
58 | 2723190.0362 | 1105217.019 | 2723184.3736 | 1105227.5896 | 2723182.8437 | 1105230.2307
59 | 2723171.6179 | 1105237.0152 | 2723175.6374 | 1105237.5749 | 2723179.7073 | 1105235.6451 | 2723182.8437 | 1105230.2307
60 | 2723092.6579 | 1105331.9608 | 2723076.4525 | 1105319.2427 | 2723073.9163 | 1105316.911
61 | 2723142.1331 | 1105372.7233 | 2723094.5159 | 1105333.4189 | 2723092.6579 | 1105331.9608
62 | 2723092.6579 | 1105331.9608 | 2723057.3115 | 1105363.4279
63 | 2723028.0849 | 1105287.907 | 2723042.2507 | 1105292.4751 | 2723059.7817 | 1105303.9163 | 2723073.9163 | 1105316.911
64 | 2723142.1331 | 1105372.7233 | 2723151.792 | 1105355.3849 | 2723153.2143 | 1105351.9697
65 | 2723032.9707 | 1105356.7842 | 2723041.683 | 1105357.8427 | 2723057.3115 | 1105363.4279
66 | 2723028.0849 | 1105287.907 | 2723030.3501 | 1105277.0867
67 | 2723153.2143 | 1105351.9697 | 2723158.3973 | 1105339.5241
68 | 2723008.7135 | 1105353.8368 | 2723032.9707 | 1105356.7842
69 | 2723030.3501 | 1105277.0867 | 2723033.4136 | 1105262.4535
70 | 2723008.7135 | 1105353.8368 | 2722943.9455 | 1105345.9673
71 | 2723158.3973 | 1105339.5241 | 2723159.6485 | 1105336.5199 | 2723163.0213 | 1105324.669
72 | 2722935.1865 | 1105245.3052 | 2722943.9455 | 1105345.9673
73 | 2723165.68 | 1105315.3274 | 2723163.0213 | 1105324.669
74 | 2722931.5937 | 1105190.7524 | 2722935.1865 | 1105245.3052
75 | 2722931.5937 | 1105190.7524 | 2722943.3829 | 1105188.4603
76 | 2722931.5937 | 1105190.7524 | 2722837.9703 | 1105190.5631
77 | 2723154.4099 | 1105232.5296 | 2723164.3118 | 1105234.8655 | 2723171.6179 | 1105237.0152
78 | 2723056.5063 | 1105045.0796 | 2723053.4727 | 1105046.2633 | 2723052.5675 | 1105046.995
79 | 2723064.8106 | 1105044.5698 | 2723056.5063 | 1105045.0796
80 | 2722988.9028 | 1105072.8148 | 2722998.1988 | 1105082.9801 | 2722999.26 | 1105084.2492
81 | 2723064.8106 | 1105044.5698 | 2723065.1754 | 1105039.3357
82 | 2723064.8106 | 1105044.5698 | 2723065.617 | 1105044.6316
83 | 2722937.6125 | 1105047.4391 | 2722941.6104 | 1105050.2109 | 2722970.0139 | 1105053.9554 | 2722977.3364 | 1105060.2748 | 2722987.1859 | 1105070.9374 | 2722988.9028 | 1105072.8148
84 | 2723065.1754 | 1105039.3357 | 2723065.4327 | 1105035.6428 | 2723065.4327 | 1105035.6428
85 | 2723068.9614 | 1105044.8883 | 2723065.617 | 1105044.6316
86 | 2723056.5605 | 1105036.3078 | 2723053.3526 | 1105036.543 | 2723051.883 | 1105025.461 | 2723048.63 | 1105020.4678
87 | 2723056.5605 | 1105036.3078 | 2723061.7336 | 1105035.9201
88 | 2723047.4215 | 1105018.6127 | 2723048.63 | 1105020.4678
89 | 2723061.7336 | 1105035.9201 | 2723065.4327 | 1105035.6428
90 | 2722937.6125 | 1105047.4391 | 2722932.9306 | 1105053.6041 | 2722925.8994 | 1105051.6159 | 2722922.7609 | 1105050.7184 | 2722919.5376 | 1105049.8081 | 2722912.5987 | 1105047.844
91 | 2722912.5987 | 1105047.844 | 2722772.5331 | 1105016.3169
92 | 2722760.6767 | 1105006.5045 | 2722769.0247 | 1105012.3473 | 2722772.5331 | 1105016.3169
93 | 2723152.034 | 1105094.1748 | 2723156.1594 | 1105093.7567 | 2723166.502 | 1105092.8392
94 | 2723174.079 | 1105092.1671 | 2723166.502 | 1105092.8392
95 | 2723174.079 | 1105092.1671 | 2723175.8997 | 1105092.0055
96 | 2723068.9614 | 1105044.8883 | 2723072.296 | 1105045.1441 | 2723075.7219 | 1105045.846
97 | 2723094.2047 | 1104866.4074 | 2723094.2047 | 1104866.4074 | 2723093.9133 | 1104875.052 | 2723093.9133 | 1104875.052
98 | 2723129.6533 | 1104867.6427 | 2723128.7019 | 1104867.2965 | 2723106.9908 | 1104863.1422 | 2723094.2047 | 1104866.4074
99 | 2723145.3356 | 1104873.3506 | 2723129.6533 | 1104867.6427
100 | 2723186.1331 | 1105091.4154 | 2723177.8848 | 1105091.8294 | 2723175.8997 | 1105092.0055
101 | 2723186.1331 | 1105091.4154 | 2723191.2909 | 1105091.1565 | 2723201.2464 | 1105091.2475 | 2723207.0609 | 1105092.3191
102 | 2723207.0609 | 1105092.3191 | 2723211.2822 | 1105093.0969 | 2723220.6546 | 1105095.1453

## bus_geodata
| x | y | coords
0 | 2723115.1229 | 1104990.4758
1 | 2723117.3489 | 1105021.7938
2 | 2723106.2143 | 1105052.0144
3 | 2723074.3875 | 1104987.813
4 | 2723063.5705 | 1104992.1495
5 | 2723082.5401 | 1104984.1874
6 | 2723091.874 | 1105049.155
7 | 2723050.7384 | 1104997.2938
8 | 2723107.9811 | 1104970.2221
9 | 2723089.4794 | 1105056.7815
10 | 2723082.3097 | 1105047.1956
11 | 2723042.1391 | 1105002.3473
12 | 2723133.3451 | 1104890.5118
13 | 2723109.1392 | 1105103.1139
14 | 2723106.2749 | 1105102.2426
15 | 2723123.7352 | 1105105.1702
16 | 2723088.0821 | 1105096.4779
17 | 2723127.9447 | 1105105.7018
18 | 2723071.0901 | 1105088.9504
19 | 2723091.2615 | 1105090.7828
20 | 2723143.2474 | 1105110.7759
21 | 2723068.3509 | 1105088.0397
22 | 2723061.5666 | 1105113.146
23 | 2723087.5481 | 1105062.9325
24 | 2723109.5872 | 1105091.401
25 | 2723166.5183 | 1105133.0726
26 | 2723045.1123 | 1105081.9609
27 | 2723060.9742 | 1105118.3886
28 | 2723140.576 | 1105095.3359
29 | 2723169.7571 | 1105135.7888
30 | 2723056.0127 | 1105141.5038
31 | 2723055.4059 | 1105144.8149
32 | 2723058.802 | 1105162.6641
33 | 2723011.029 | 1105093.1583
34 | 2723179.4441 | 1105143.9298
35 | 2723203.4577 | 1105166.0103
36 | 2723121.9245 | 1105173.7231
37 | 2723131.7223 | 1105173.2509
38 | 2723090.5462 | 1105176.4187
39 | 2723137.4771 | 1105172.9735
40 | 2723089.9603 | 1105176.528
41 | 2723139.6623 | 1105172.8682
42 | 2723053.1368 | 1105183.6498
43 | 2723166.4843 | 1105171.6631
44 | 2723037.6198 | 1105187.0296
45 | 2723046.6157 | 1105160.0374
46 | 2723039.2135 | 1105178.7241
47 | 2723035.1531 | 1105187.4439
48 | 2722965.209 | 1105185.9635
49 | 2723173.3986 | 1105171.4165
50 | 2723196.0477 | 1105198.8497
51 | 2723175.5293 | 1105171.3433
52 | 2723190.0362 | 1105217.019
53 | 2723182.8437 | 1105230.2307
54 | 2723092.6579 | 1105331.9608
55 | 2723073.9163 | 1105316.911
56 | 2723142.1331 | 1105372.7233
57 | 2723057.3115 | 1105363.4279
58 | 2723028.0849 | 1105287.907
59 | 2723153.2143 | 1105351.9697
60 | 2723032.9707 | 1105356.7842
61 | 2723030.3501 | 1105277.0867
62 | 2723008.7135 | 1105353.8368
63 | 2723158.3973 | 1105339.5241
64 | 2723033.4136 | 1105262.4535
65 | 2722943.9455 | 1105345.9673
66 | 2723163.0213 | 1105324.669
67 | 2723165.68 | 1105315.3274
68 | 2722935.1865 | 1105245.3052
69 | 2722931.5937 | 1105190.7524
70 | 2722943.3829 | 1105188.4603
71 | 2722837.9703 | 1105190.5631
72 | 2723171.6179 | 1105237.0152
73 | 2723154.4099 | 1105232.5296
74 | 2723020.3799 | 1105081.3339
75 | 2723052.5675 | 1105046.995
76 | 2723056.5063 | 1105045.0796
77 | 2722999.26 | 1105084.2492
78 | 2723064.8106 | 1105044.5698
79 | 2722988.9028 | 1105072.8148
80 | 2723065.1754 | 1105039.3357
81 | 2723065.617 | 1105044.6316
82 | 2723056.5605 | 1105036.3078
83 | 2723048.63 | 1105020.4678
84 | 2723061.7336 | 1105035.9201
85 | 2722937.6125 | 1105047.4391
86 | 2722912.5987 | 1105047.844
87 | 2722772.5331 | 1105016.3169
88 | 2722760.6767 | 1105006.5045
89 | 2723152.034 | 1105094.1748
90 | 2723166.502 | 1105092.8392
91 | 2723174.079 | 1105092.1671
92 | 2723075.7219 | 1105045.846
93 | 2723068.9614 | 1105044.8883
94 | 2723065.4327 | 1105035.6428
95 | 2723047.4215 | 1105018.6127
96 | 2723093.9133 | 1104875.052
97 | 2723094.2047 | 1104866.4074
98 | 2723129.6533 | 1104867.6427
99 | 2723145.3356 | 1104873.3506
100 | 2723175.8997 | 1105092.0055
101 | 2723186.1331 | 1105091.4154
102 | 2723207.0609 | 1105092.3191
103 | 2723220.6546 | 1105095.1453
104 | 2723071.0901 | 1105088.9504

## line_std_types
| c_nf_per_km | r_ohm_per_km | x_ohm_per_km | max_i_ka | type | q_mm2 | alpha | voltage_rating
NAYY 4x50 SE | 210 | 0.642 | 0.083 | 0.142 | cs | 50 | 0.00403 | LV
NAYY 4x120 SE | 264 | 0.225 | 0.08 | 0.242 | cs | 120 | 0.00403 | LV
NAYY 4x150 SE | 261 | 0.208 | 0.08 | 0.27 | cs | 150 | 0.00403 | LV
NA2XS2Y 1x95 RM/25 12/20 kV | 216 | 0.313 | 0.132 | 0.252 | cs | 95 | 0.00403 | MV
NA2XS2Y 1x185 RM/25 12/20 kV | 273 | 0.161 | 0.117 | 0.362 | cs | 185 | 0.00403 | MV
NA2XS2Y 1x240 RM/25 12/20 kV | 304 | 0.122 | 0.112 | 0.421 | cs | 240 | 0.00403 | MV
NA2XS2Y 1x95 RM/25 6/10 kV | 315 | 0.313 | 0.123 | 0.249 | cs | 95 | 0.00403 | MV
NA2XS2Y 1x185 RM/25 6/10 kV | 406 | 0.161 | 0.11 | 0.358 | cs | 185 | 0.00403 | MV
NA2XS2Y 1x240 RM/25 6/10 kV | 456 | 0.122 | 0.105 | 0.416 | cs | 240 | 0.00403 | MV
NA2XS2Y 1x150 RM/25 12/20 kV | 250 | 0.206 | 0.116 | 0.319 | cs | 150 | 0.00403 | MV
NA2XS2Y 1x120 RM/25 12/20 kV | 230 | 0.253 | 0.119 | 0.283 | cs | 120 | 0.00403 | MV
NA2XS2Y 1x70 RM/25 12/20 kV | 190 | 0.443 | 0.132 | 0.22 | cs | 70 | 0.00403 | MV
NA2XS2Y 1x150 RM/25 6/10 kV | 360 | 0.206 | 0.11 | 0.315 | cs | 150 | 0.00403 | MV
NA2XS2Y 1x120 RM/25 6/10 kV | 340 | 0.253 | 0.113 | 0.28 | cs | 120 | 0.00403 | MV
NA2XS2Y 1x70 RM/25 6/10 kV | 280 | 0.443 | 0.123 | 0.217 | cs | 70 | 0.00403 | MV
N2XS(FL)2Y 1x120 RM/35 64/110 kV | 112 | 0.153 | 0.166 | 0.366 | cs | 120 | 0.00393 | HV
N2XS(FL)2Y 1x185 RM/35 64/110 kV | 125 | 0.099 | 0.156 | 0.457 | cs | 185 | 0.00393 | HV
N2XS(FL)2Y 1x240 RM/35 64/110 kV | 135 | 0.075 | 0.149 | 0.526 | cs | 240 | 0.00393 | HV
N2XS(FL)2Y 1x300 RM/35 64/110 kV | 144 | 0.06 | 0.144 | 0.588 | cs | 300 | 0.00393 | HV
15-AL1/3-ST1A 0.4 | 11 | 1.8769 | 0.35 | 0.105 | ol | 16 | 0.00403 | LV
24-AL1/4-ST1A 0.4 | 11.25 | 1.2012 | 0.335 | 0.14 | ol | 24 | 0.00403 | LV
48-AL1/8-ST1A 0.4 | 12.2 | 0.5939 | 0.3 | 0.21 | ol | 48 | 0.00403 | LV
94-AL1/15-ST1A 0.4 | 13.2 | 0.306 | 0.29 | 0.35 | ol | 94 | 0.00403 | LV
34-AL1/6-ST1A 10.0 | 9.7 | 0.8342 | 0.36 | 0.17 | ol | 34 | 0.00403 | MV
48-AL1/8-ST1A 10.0 | 10.1 | 0.5939 | 0.35 | 0.21 | ol | 48 | 0.00403 | MV
70-AL1/11-ST1A 10.0 | 10.4 | 0.4132 | 0.339 | 0.29 | ol | 70 | 0.00403 | MV
94-AL1/15-ST1A 10.0 | 10.75 | 0.306 | 0.33 | 0.35 | ol | 94 | 0.00403 | MV
122-AL1/20-ST1A 10.0 | 11.1 | 0.2376 | 0.323 | 0.41 | ol | 122 | 0.00403 | MV
149-AL1/24-ST1A 10.0 | 11.25 | 0.194 | 0.315 | 0.47 | ol | 149 | 0.00403 | MV
34-AL1/6-ST1A 20.0 | 9.15 | 0.8342 | 0.382 | 0.17 | ol | 34 | 0.00403 | MV
48-AL1/8-ST1A 20.0 | 9.5 | 0.5939 | 0.372 | 0.21 | ol | 48 | 0.00403 | MV
70-AL1/11-ST1A 20.0 | 9.7 | 0.4132 | 0.36 | 0.29 | ol | 70 | 0.00403 | MV
94-AL1/15-ST1A 20.0 | 10 | 0.306 | 0.35 | 0.35 | ol | 94 | 0.00403 | MV
122-AL1/20-ST1A 20.0 | 10.3 | 0.2376 | 0.344 | 0.41 | ol | 122 | 0.00403 | MV
149-AL1/24-ST1A 20.0 | 10.5 | 0.194 | 0.337 | 0.47 | ol | 149 | 0.00403 | MV
184-AL1/30-ST1A 20.0 | 10.75 | 0.1571 | 0.33 | 0.535 | ol | 184 | 0.00403 | MV
243-AL1/39-ST1A 20.0 | 11 | 0.1188 | 0.32 | 0.645 | ol | 243 | 0.00403 | MV
48-AL1/8-ST1A 110.0 | 8 | 0.5939 | 0.46 | 0.21 | ol | 48 | 0.00403 | HV
70-AL1/11-ST1A 110.0 | 8.4 | 0.4132 | 0.45 | 0.29 | ol | 70 | 0.00403 | HV
94-AL1/15-ST1A 110.0 | 8.65 | 0.306 | 0.44 | 0.35 | ol | 94 | 0.00403 | HV
122-AL1/20-ST1A 110.0 | 8.5 | 0.2376 | 0.43 | 0.41 | ol | 122 | 0.00403 | HV
149-AL1/24-ST1A 110.0 | 8.75 | 0.194 | 0.41 | 0.47 | ol | 149 | 0.00403 | HV
184-AL1/30-ST1A 110.0 | 8.8 | 0.1571 | 0.4 | 0.535 | ol | 184 | 0.00403 | HV
243-AL1/39-ST1A 110.0 | 9 | 0.1188 | 0.39 | 0.645 | ol | 243 | 0.00403 | HV
305-AL1/39-ST1A 110.0 | 9.2 | 0.0949 | 0.38 | 0.74 | ol | 305 | 0.00403 | HV
490-AL1/64-ST1A 110.0 | 9.75 | 0.059 | 0.37 | 0.96 | ol | 490 | 0.00403 | HV
679-AL1/86-ST1A 110.0 | 9.95 | 0.042 | 0.36 | 1.15 | ol | 679 | 0.00403 | HV
490-AL1/64-ST1A 220.0 | 10 | 0.059 | 0.285 | 0.96 | ol | 490 | 0.00403 | HV
679-AL1/86-ST1A 220.0 | 11.7 | 0.042 | 0.275 | 1.15 | ol | 679 | 0.00403 | HV
490-AL1/64-ST1A 380.0 | 11 | 0.059 | 0.253 | 0.96 | ol | 490 | 0.00403 | HV
679-AL1/86-ST1A 380.0 | 14.6 | 0.042 | 0.25 | 1.15 | ol | 679 | 0.00403 | HV

## trafo_std_types
| i0_percent | pfe_kw | vkr_percent | sn_mva | vn_lv_kv | vn_hv_kv | vk_percent | shift_degree | vector_group | tap_side | tap_neutral | tap_min | tap_max | tap_step_degree | tap_step_percent | tap_phase_shifter
160 MVA 380/110 kV | 0.06 | 60 | 0.25 | 160 | 110 | 380 | 12.2 | 0 | Yy0 | hv | 0 | -9 | 9 | 0 | 1.5 | FALSE
100 MVA 220/110 kV | 0.06 | 55 | 0.26 | 100 | 110 | 220 | 12 | 0 | Yy0 | hv | 0 | -9 | 9 | 0 | 1.5 | FALSE
63 MVA 110/20 kV | 0.04 | 22 | 0.32 | 63 | 20 | 110 | 18 | 150 | YNd5 | hv | 0 | -9 | 9 | 0 | 1.5 | FALSE
40 MVA 110/20 kV | 0.05 | 18 | 0.34 | 40 | 20 | 110 | 16.2 | 150 | YNd5 | hv | 0 | -9 | 9 | 0 | 1.5 | FALSE
25 MVA 110/20 kV | 0.07 | 14 | 0.41 | 25 | 20 | 110 | 12 | 150 | YNd5 | hv | 0 | -9 | 9 | 0 | 1.5 | FALSE
63 MVA 110/10 kV | 0.04 | 22 | 0.32 | 63 | 10 | 110 | 18 | 150 | YNd5 | hv | 0 | -9 | 9 | 0 | 1.5 | FALSE
40 MVA 110/10 kV | 0.05 | 18 | 0.34 | 40 | 10 | 110 | 16.2 | 150 | YNd5 | hv | 0 | -9 | 9 | 0 | 1.5 | FALSE
25 MVA 110/10 kV | 0.07 | 14 | 0.41 | 25 | 10 | 110 | 12 | 150 | YNd5 | hv | 0 | -9 | 9 | 0 | 1.5 | FALSE
0.25 MVA 20/0.4 kV | 0.32 | 0.8 | 1.44 | 0.25 | 0.4 | 20 | 6 | 150 | Yzn5 | hv | 0 | -2 | 2 | 0 | 2.5 | FALSE
0.4 MVA 20/0.4 kV | 0.3375 | 1.35 | 1.425 | 0.4 | 0.4 | 20 | 6 | 150 | Dyn5 | hv | 0 | -2 | 2 | 0 | 2.5 | FALSE
0.63 MVA 20/0.4 kV | 0.2619 | 1.65 | 1.206 | 0.63 | 0.4 | 20 | 6 | 150 | Dyn5 | hv | 0 | -2 | 2 | 0 | 2.5 | FALSE
0.25 MVA 10/0.4 kV | 0.24 | 0.6 | 1.2 | 0.25 | 0.4 | 10 | 4 | 150 | Dyn5 | hv | 0 | -2 | 2 | 0 | 2.5 | FALSE
0.4 MVA 10/0.4 kV | 0.2375 | 0.95 | 1.325 | 0.4 | 0.4 | 10 | 4 | 150 | Dyn5 | hv | 0 | -2 | 2 | 0 | 2.5 | FALSE
0.63 MVA 10/0.4 kV | 0.1873 | 1.18 | 1.0794 | 0.63 | 0.4 | 10 | 4 | 150 | Dyn5 | hv | 0 | -2 | 2 | 0 | 2.5 | FALSE

## trafo3w_std_types
| sn_hv_mva | sn_mv_mva | sn_lv_mva | vn_hv_kv | vn_mv_kv | vn_lv_kv | vk_hv_percent | vk_mv_percent | vk_lv_percent | vkr_hv_percent | vkr_mv_percent | vkr_lv_percent | pfe_kw | i0_percent | shift_mv_degree | shift_lv_degree | vector_group | tap_side | tap_neutral | tap_min | tap_max | tap_step_percent
63/25/38 MVA 110/20/10 kV | 63 | 25 | 38 | 110 | 20 | 10 | 10.4 | 10.4 | 10.4 | 0.28 | 0.32 | 0.35 | 35 | 0.89 | 0 | 0 | YN0yn0yn0 | hv | 0 | -10 | 10 | 1.2
63/25/38 MVA 110/10/10 kV | 63 | 25 | 38 | 110 | 10 | 10 | 10.4 | 10.4 | 10.4 | 0.28 | 0.32 | 0.35 | 35 | 0.89 | 0 | 0 | YN0yn0yn0 | hv | 0 | -10 | 10 | 1.2

## fuse_std_types
| fuse_type | i_rated_a | t_avg | t_min | t_total | x_avg | x_min | x_total
HV 100A | HV 100A | 100 | 0 | [10.0, 3.64, 0.854, 0.281, 0.1, 0.0531, 0.022, 0.01] | [10.0, 4.267, 1.21, 0.403, 0.1, 0.058, 0.022, 0.01] | 0 | [300.0, 350.0, 450.0, 550.0, 700.0, 850.0, 1200.0, 1752.0] | [600.0, 700.0, 900.0, 1150.0, 1665.0, 2000.0, 3000.0, 4313.0]
HV 10A | HV 10A | 10 | 0 | [10.0, 1675.0, 0.344, 0.156, 0.1, 0.0417, 0.0171, 0.01] | [10.0, 1.3, 0.3, 0.155, 0.1, 0.0555, 0.023, 0.01] | 0 | [30.0, 32.0, 35.0, 37.0, 39.0, 50.0, 70.0, 88.0] | [60.0, 70.0, 80.0, 87.0, 94.0, 110.0, 150.0, 216.0]
HV 125A | HV 125A | 125 | 0 | [10.0, 1.82, 0.344, 0.1, 0.0467, 0.0269, 0.01] | [10.0, 2.478, 0.426, 0.1, 0.0427, 0.0211, 0.01] | 0 | [375.0, 500.0, 700.0, 925.0, 1200.0, 1500.0, 2341.0] | [750.0, 1000.0, 1500.0, 2200.0, 3000.0, 4000.0, 5765.0]
HV 160A | HV 160A | 160 | 0 | [10.0, 4.15, 1.03, 0.198, 0.1, 0.051, 0.0172, 0.01] | [10.0, 2.3, 0.734, 0.274, 0.1, 0.046, 0.0177, 0.01] | 0 | [480.0, 550.0, 700.0, 1000.0, 1260.0, 1600.0, 2500.0, 3227.0] | [960.0, 1300.0, 1700.0, 2200.0, 2996.0, 4000.0, 6000.0, 7946.0]
HV 16A | HV 16A | 16 | 0 | [10.0, 0.352, 0.164, 0.1, 0.0649, 0.0342, 0.01] | [10.0, 2.34, 0.722, 0.181, 0.1, 0.055, 0.0296, 0.01] | 0 | [48.0, 60.0, 65.0, 71.0, 80.0, 100.0, 162.0] | [96.0, 110.0, 125.0, 150.0, 168.0, 200.0, 250.0, 398.0]
HV 200A | HV 200A | 200 | 0 | [10.0, 4.267, 1.21, 0.403, 0.1, 0.058, 0.022, 0.01] | [10.0, 3.73, 1.654, 0.328, 0.1, 0.0531, 0.019, 0.01] | 0 | [600.0, 700.0, 900.0, 1150.0, 1665.0, 2000.0, 3000.0, 4313.0] | [1200.0, 1500.0, 1800.0, 2700.0, 3960.0, 5000.0, 7500.0, 10620.0]
HV 20A | HV 20A | 20 | 0 | [10.0, 1.3, 0.3, 0.155, 0.1, 0.0555, 0.023, 0.01] | [10.0, 1.3, 0.161, 0.1, 0.0611, 0.0399, 0.0141, 0.01] | 0 | [60.0, 70.0, 80.0, 87.0, 94.0, 110.0, 150.0, 216.0] | [120.0, 150.0, 200.0, 223.0, 260.0, 300.0, 450.0, 532.0]
HV 25A | HV 25A | 25 | 0 | [10.0, 2.512, 0.833, 0.299, 0.1, 0.0372, 0.0223, 0.01] | [10.0, 3.125, 0.597, 0.198, 0.1, 0.0378, 0.022, 0.01] | 0 | [75.0, 82.0, 90.0, 100.0, 124.0, 170.0, 200.0, 289.0] | [150.0, 170.0, 210.0, 250.0, 294.0, 400.0, 500.0, 711.0]
HV 31.5A | HV 31.5A | 31.5 | 0 | [10.0, 2.34, 0.722, 0.181, 0.1, 0.055, 0.0296, 0.01] | [10.0, 2.84, 0.368, 0.164, 0.1, 0.0621, 0.0378, 0.0195, 0.01] | 0 | [95.0, 110.0, 125.0, 150.0, 165.0, 200.0, 250.0, 390.0] | [189.0, 220.0, 300.0, 350.0, 393.0, 450.0, 530.0, 700.0, 960.0]
HV 40A | HV 40A | 40 | 0 | [10.0, 1.3, 0.161, 0.1, 0.0611, 0.0399, 0.0141, 0.01] | [10.0, 2.05, 0.369, 0.198, 0.1, 0.051, 0.0298, 0.01] | 0 | [120.0, 150.0, 200.0, 223.0, 260.0, 300.0, 450.0, 532.0] | [240.0, 300.0, 400.0, 450.0, 530.0, 650.0, 800.0, 1311.0]
HV 50A | HV 50A | 50 | 0 | [10.0, 3.215, 0.597, 0.198, 0.1, 0.0378, 0.022, 0.01] | [10.0, 3.64, 0.854, 0.281, 0.1, 0.0531, 0.022, 0.01] | 0 | [150.0, 170.0, 210.0, 250.0, 294.0, 400.0, 500.0, 711.0] | [300.0, 350.0, 450.0, 550.0, 700.0, 850.0, 1200.0, 1752.0]
HV 6.3A | HV 6.3A | 6.3 | 0 | [10.0, 1.39, 0.344, 0.168, 0.1, 0.056, 0.0263, 0.01] | [10.0, 1.711, 0.516, 0.198, 0.1, 0.0634, 0.0303, 0.01] | 0 | [19.0, 19.5, 20.4, 20.8, 22.0, 25.0, 32.0, 48.0] | [38.0, 40.0, 43.0, 48.0, 53.0, 60.0, 75.0, 118.0]
HV 63A | HV 63A | 63 | 0 | [10.0, 2.84, 0.368, 0.164, 0.1, 0.0621, 0.0378, 0.0195, 0.01] | [10.0, 1.82, 0.344, 0.1, 0.0467, 0.0269, 0.01] | 0 | [189.0, 220.0, 300.0, 350.0, 393.0, 450.0, 530.0, 700.0, 961.0] | [378.0, 500.0, 700.0, 934.0, 1200.0, 1500.0, 2366.0]
HV 80A | HV 80A | 80 | 0 | [10.0, 2.05, 0.369, 0.198, 0.1, 0.051, 0.0298, 0.01] | [10.0, 4.15, 1.03, 0.198, 0.1, 0.051, 0.0172, 0.01] | 0 | [240.0, 300.0, 400.0, 450.0, 530.0, 650.0, 800.0, 1311.0] | [480.0, 550.0, 700.0, 1000.0, 1260.0, 1600.0, 2500.0, 3227.0]
Siemens NH-1-100 | Siemens NH-1-100 | 100 | [5400.0, 2000.0, 400.0, 20.0, 1.0, 0.2, 0.012, 0.004] | 0 | 0 | [150.0, 190.0, 250.0, 430.0, 900.0, 1250.0, 2700.0, 3600.0] | 0 | 0
Siemens NH-1-125 | Siemens NH-1-125 | 125 | [4800.0, 120.0, 7.0, 0.1, 0.004] | 0 | 0 | [180.0, 400.0, 740.0, 2000.0, 4250.0] | 0 | 0
Siemens NH-1-16 | Siemens NH-1-16 | 16 | [4000.0, 400.0, 2.0, 0.1, 0.04, 0.01] | 0 | 0 | [26.0, 35.0, 75.0, 150.0, 200.0, 300.0] | 0 | 0
Siemens NH-1-160 | Siemens NH-1-160 | 160 | [4800.0, 120.0, 7.0, 0.1, 0.004] | 0 | 0 | [210.0, 500.0, 900.0, 2300.0, 5000.0] | 0 | 0
Siemens NH-1-25 | Siemens NH-1-25 | 25 | [4000.0, 1000.0, 10.0, 0.2, 0.02, 0.01] | 0 | 0 | [40.0, 50.0, 100.0, 210.0, 400.0, 500.0] | 0 | 0
Siemens NH-1-50 | Siemens NH-1-50 | 50 | [4000.0, 40.0, 4.0, 1.0, 0.02, 0.01] | 0 | 0 | [86.0, 200.0, 300.0, 400.0, 1000.0, 1280.0] | 0 | 0
Siemens NH-1-63 | Siemens NH-1-63 | 63 | [4000.0, 100.0, 10.0, 2.0, 0.04, 0.01] | 0 | 0 | [100.0, 200.0, 300.0, 400.0, 1000.0, 1500.0] | 0 | 0
Siemens NH-1-80 | Siemens NH-1-80 | 80 | [4800.0, 120.0, 7.0, 0.1, 0.01] | 0 | 0 | [150.58, 250.0, 450.0, 1150.0, 2470.0] | 0 | 0
Siemens NH-2-1000 | Siemens NH-2-1000 | 1000 | [4800.0, 120.0, 7.0, 0.1, 0.004] | 0 | 0 | [1900.0, 3500.0, 8400.0, 24000.0, 52000.0] | 0 | 0
Siemens NH-2-200 | Siemens NH-2-200 | 200 | [4800.0, 120.0, 7.0, 0.1, 0.004] | 0 | 0 | [280.0, 650.0, 1200.0, 3000.0, 7000.0] | 0 | 0
Siemens NH-2-224 | Siemens NH-2-224 | 224 | [4800.0, 120.0, 7.0, 0.2, 0.04, 0.004] | 0 | 0 | [400.0, 750.0, 1453.0, 3025.0, 4315.0, 7600.0] | 0 | 0
Siemens NH-2-250 | Siemens NH-2-250 | 250 | [4800.0, 120.0, 7.0, 0.1, 0.004] | 0 | 0 | [450.0, 800.0, 1650.0, 4000.0, 8500.0] | 0 | 0
Siemens NH-2-315 | Siemens NH-2-315 | 315 | [4800.0, 120.0, 7.0, 0.1, 0.004] | 0 | 0 | [550.0, 920.0, 1900.0, 5000.0, 11000.0] | 0 | 0
Siemens NH-2-355 | Siemens NH-2-355 | 355 | [4800.0, 120.0, 6.0, 0.1, 0.004] | 0 | 0 | [650.0, 1116.27, 2350.0, 5840.0, 12790.0] | 0 | 0
Siemens NH-2-400 | Siemens NH-2-400 | 400 | [4800.0, 120.0, 7.0, 0.1, 0.004] | 0 | 0 | [720.0, 1350.0, 2800.0, 6500.0, 15000.0] | 0 | 0
Siemens NH-2-425 | Siemens NH-2-425 | 425 | [4800.0, 120.0, 7.0, 0.1, 0.004] | 0 | 0 | [850.0, 1500.0, 3050.0, 7500.0, 16500.0] | 0 | 0
Siemens NH-2-630 | Siemens NH-2-630 | 630 | [4800.0, 120.0, 7.0, 0.1, 0.004] | 0 | 0 | [1200.0, 2000.0, 4800.0, 12000.0, 26000.0] | 0 | 0

## dtypes
| element | column | dtype
0 | bus | name | object
1 | bus | vn_kv | float64
2 | bus | type | object
3 | bus | zone | object
4 | bus | in_service | bool
5 | load | name | object
6 | load | bus | uint32
7 | load | p_mw | float64
8 | load | q_mvar | float64
9 | load | const_z_percent | float64
10 | load | const_i_percent | float64
11 | load | sn_mva | float64
12 | load | scaling | float64
13 | load | in_service | bool
14 | load | type | object
15 | ext_grid | name | object
16 | ext_grid | bus | uint32
17 | ext_grid | vm_pu | float64
18 | ext_grid | va_degree | float64
19 | ext_grid | slack_weight | float64
20 | ext_grid | in_service | bool
21 | line | name | object
22 | line | std_type | object
23 | line | from_bus | uint32
24 | line | to_bus | uint32
25 | line | length_km | float64
26 | line | r_ohm_per_km | float64
27 | line | x_ohm_per_km | float64
28 | line | c_nf_per_km | float64
29 | line | g_us_per_km | float64
30 | line | max_i_ka | float64
31 | line | df | float64
32 | line | parallel | uint32
33 | line | type | object
34 | line | in_service | bool
35 | trafo | name | object
36 | trafo | std_type | object
37 | trafo | hv_bus | uint32
38 | trafo | lv_bus | uint32
39 | trafo | sn_mva | float64
40 | trafo | vn_hv_kv | float64
41 | trafo | vn_lv_kv | float64
42 | trafo | vk_percent | float64
43 | trafo | vkr_percent | float64
44 | trafo | pfe_kw | float64
45 | trafo | i0_percent | float64
46 | trafo | shift_degree | float64
47 | trafo | tap_side | object
48 | trafo | tap_neutral | int32
49 | trafo | tap_min | int32
50 | trafo | tap_max | int32
51 | trafo | tap_step_percent | float64
52 | trafo | tap_step_degree | float64
53 | trafo | tap_pos | int32
54 | trafo | tap_phase_shifter | bool
55 | trafo | parallel | uint32
56 | trafo | df | float64
57 | trafo | in_service | bool
58 | line_geodata | coords | object
59 | bus_geodata | x | float64
60 | bus_geodata | y | float64
61 | bus_geodata | coords | object

## parameters
| version | format_version | converged | OPF_converged | name | f_hz | sn_mva
0 | 2.14.6 | 2.14.0 | FALSE | FALSE |  | 50 | 1