## bus
| name | vn_kv | type | zone | in_service
0 | bus_LV_5192-108_0_7_node_0 | 0.4 | n |  | TRUE
1 | bus_LV_5192-108_0_7_node_1 | 0.4 | n |  | TRUE
2 | bus_LV_5192-108_0_7_node_3 | 0.4 | n |  | TRUE
3 | bus_LV_5192-108_0_7_node_17 | 0.4 | n |  | TRUE
4 | bus_LV_5192-108_0_7_node_19 | 0.4 | n |  | TRUE
5 | bus_LV_5192-108_0_7_node_15 | 0.4 | n |  | TRUE
6 | bus_LV_5192-108_0_7_node_4 | 0.4 | n |  | TRUE
7 | bus_LV_5192-108_0_7_node_5 | 0.4 | n |  | TRUE
8 | bus_LV_5192-108_0_7_node_6 | 0.4 | n |  | TRUE
9 | bus_LV_5192-108_0_7_node_7 | 0.4 | n |  | TRUE
10 | bus_LV_5192-108_0_7_node_8 | 0.4 | n |  | TRUE
11 | bus_LV_5192-108_0_7_node_9 | 0.4 | n |  | TRUE
12 | bus_LV_5192-108_0_7_node_10 | 0.4 | n |  | TRUE
13 | bus_LV_5192-108_0_7_node_11 | 0.4 | n |  | TRUE
14 | bus_LV_5192-108_0_7_node_14 | 0.4 | n |  | TRUE
15 | bus_LV_5192-108_0_7_node_12 | 0.4 | n |  | TRUE
16 | bus_LV_5192-108_0_7_node_20 | 0.4 | n |  | TRUE
17 | bus_LV_5192-108_0_7_node_26 | 0.4 | n |  | TRUE
18 | bus_LV_5192-108_0_7_node_21 | 0.4 | n |  | TRUE
19 | bus_LV_5192-108_0_7_node_41 | 0.4 | n |  | TRUE
20 | bus_LV_5192-108_0_7_node_97 | 0.4 | n |  | TRUE
21 | bus_LV_5192-108_0_7_node_23 | 0.4 | n |  | TRUE
22 | bus_LV_5192-108_0_7_node_13 | 0.4 | n |  | TRUE
23 | bus_LV_5192-108_0_7_node_22 | 0.4 | n |  | TRUE
24 | bus_LV_5192-108_0_7_node_45 | 0.4 | n |  | TRUE
25 | bus_LV_5192-108_0_7_node_39 | 0.4 | n |  | TRUE
26 | bus_LV_5192-108_0_7_node_98 | 0.4 | n |  | TRUE
27 | bus_LV_5192-108_0_7_node_24 | 0.4 | n |  | TRUE
28 | bus_LV_5192-108_0_7_node_16 | 0.4 | n |  | TRUE
29 | bus_LV_5192-108_0_7_node_25 | 0.4 | n |  | TRUE
30 | bus_LV_5192-108_0_7_node_31 | 0.4 | n |  | TRUE
31 | bus_LV_5192-108_0_7_node_32 | 0.4 | n |  | TRUE
32 | bus_LV_5192-108_0_7_node_28 | 0.4 | n |  | TRUE
33 | bus_LV_5192-108_0_7_node_30 | 0.4 | n |  | TRUE
34 | bus_LV_5192-108_0_7_node_27 | 0.4 | n |  | TRUE
35 | bus_LV_5192-108_0_7_node_76 | 0.4 | n |  | TRUE
36 | bus_LV_5192-108_0_7_node_73 | 0.4 | n |  | TRUE
37 | bus_LV_5192-108_0_7_node_100 | 0.4 | n |  | TRUE
38 | bus_LV_5192-108_0_7_node_74 | 0.4 | n |  | TRUE
39 | bus_LV_5192-108_0_7_node_33 | 0.4 | n |  | TRUE
40 | bus_LV_5192-108_0_7_node_34 | 0.4 | n |  | TRUE
41 | bus_LV_5192-108_0_7_node_35 | 0.4 | n |  | TRUE
42 | bus_LV_5192-108_0_7_node_36 | 0.4 | n |  | TRUE
43 | bus_LV_5192-108_0_7_node_37 | 0.4 | n |  | TRUE
44 | bus_LV_5192-108_0_7_node_55 | 0.4 | n |  | TRUE
45 | bus_LV_5192-108_0_7_node_54 | 0.4 | n |  | TRUE
46 | bus_LV_5192-108_0_7_node_70 | 0.4 | n |  | TRUE
47 | bus_LV_5192-108_0_7_node_38 | 0.4 | n |  | TRUE
48 | bus_LV_5192-108_0_7_node_40 | 0.4 | n |  | TRUE
49 | bus_LV_5192-108_0_7_node_42 | 0.4 | n |  | TRUE
50 | bus_LV_5192-108_0_7_node_43 | 0.4 | n |  | TRUE
51 | bus_LV_5192-108_0_7_node_44 | 0.4 | n |  | TRUE
52 | bus_LV_5192-108_0_7_node_46 | 0.4 | n |  | TRUE
53 | bus_LV_5192-108_0_7_node_51 | 0.4 | n |  | TRUE
54 | bus_LV_5192-108_0_7_node_48 | 0.4 | n |  | TRUE
55 | bus_LV_5192-108_0_7_node_47 | 0.4 | n |  | TRUE
56 | bus_LV_5192-108_0_7_node_49 | 0.4 | n |  | TRUE
57 | bus_LV_5192-108_0_7_node_50 | 0.4 | n |  | TRUE
58 | bus_LV_5192-108_0_7_node_52 | 0.4 | n |  | TRUE
59 | bus_LV_5192-108_0_7_node_53 | 0.4 | n |  | TRUE
60 | bus_LV_5192-108_0_7_node_95 | 0.4 | n |  | TRUE
61 | bus_LV_5192-108_0_7_node_93 | 0.4 | n |  | TRUE
62 | bus_LV_5192-108_0_7_node_92 | 0.4 | n |  | TRUE
63 | bus_LV_5192-108_0_7_node_94 | 0.4 | n |  | TRUE
64 | bus_LV_5192-108_0_7_node_71 | 0.4 | n |  | TRUE
65 | bus_LV_5192-108_0_7_node_57 | 0.4 | n |  | TRUE
66 | bus_LV_5192-108_0_7_node_58 | 0.4 | n |  | TRUE
67 | bus_LV_5192-108_0_7_node_59 | 0.4 | n |  | TRUE
68 | bus_LV_5192-108_0_7_node_60 | 0.4 | n |  | TRUE
69 | bus_LV_5192-108_0_7_node_61 | 0.4 | n |  | TRUE
70 | bus_LV_5192-108_0_7_node_62 | 0.4 | n |  | TRUE
71 | bus_LV_5192-108_0_7_node_63 | 0.4 | n |  | TRUE
72 | bus_LV_5192-108_0_7_node_64 | 0.4 | n |  | TRUE
73 | bus_LV_5192-108_0_7_node_72 | 0.4 | n |  | TRUE
74 | bus_LV_5192-108_0_7_node_96 | 0.4 | n |  | TRUE
75 | bus_LV_5192-108_0_7_node_85 | 0.4 | n |  | TRUE
76 | bus_LV_5192-108_0_7_node_65 | 0.4 | n |  | TRUE
77 | bus_LV_5192-108_0_7_node_66 | 0.4 | n |  | TRUE
78 | bus_LV_5192-108_0_7_node_67 | 0.4 | n |  | TRUE
79 | bus_LV_5192-108_0_7_node_68 | 0.4 | n |  | TRUE
80 | bus_LV_5192-108_0_7_node_69 | 0.4 | n |  | TRUE
81 | bus_LV_5192-108_0_7_node_89 | 0.4 | n |  | TRUE
82 | bus_LV_5192-108_0_7_node_90 | 0.4 | n |  | TRUE
83 | bus_LV_5192-108_0_7_node_75 | 0.4 | n |  | TRUE
84 | bus_LV_5192-108_0_7_node_77 | 0.4 | n |  | TRUE
85 | bus_LV_5192-108_0_7_node_78 | 0.4 | n |  | TRUE
86 | bus_LV_5192-108_0_7_node_79 | 0.4 | n |  | TRUE
87 | bus_LV_5192-108_0_7_node_80 | 0.4 | n |  | TRUE
88 | bus_LV_5192-108_0_7_node_81 | 0.4 | n |  | TRUE
89 | bus_LV_5192-108_0_7_node_82 | 0.4 | n |  | TRUE
90 | bus_LV_5192-108_0_7_node_83 | 0.4 | n |  | TRUE
91 | bus_LV_5192-108_0_7_node_86 | 0.4 | n |  | TRUE
92 | bus_LV_5192-108_0_7_node_84 | 0.4 | n |  | TRUE
93 | bus_LV_5192-108_0_7_node_87 | 0.4 | n |  | TRUE
94 | bus_LV_5192-108_0_7_node_88 | 0.4 | n |  | TRUE
95 | bus_MV_248_0_node_140 | 20 | n |  | TRUE

## load
| name | bus | p_mw | q_mvar | const_z_percent | const_i_percent | sn_mva | scaling | in_service | type
0 | LV_5192-108_0_7_load_0 | 0 | 0.0052729 | 0.0013215 | 0 | 0 |  | 1 | TRUE | wye
1 | LV_5192-108_0_7_load_1 | 1 | 0.0023281 | 0.00058347 | 0 | 0 |  | 1 | TRUE | wye
2 | LV_5192-108_0_7_load_19 | 4 | 0.0024291 | 0.0006088 | 0 | 0 |  | 1 | TRUE | wye
3 | LV_5192-108_0_7_load_15 | 5 | 0.007679 | 0.0019245 | 0 | 0 |  | 1 | TRUE | wye
4 | LV_5192-108_0_7_load_4 | 6 | 0.0069509 | 0.0017421 | 0 | 0 |  | 1 | TRUE | wye
5 | LV_5192-108_0_7_load_10 | 12 | 0.0025864 | 0.00064821 | 0 | 0 |  | 1 | TRUE | wye
6 | LV_5192-108_0_7_load_14 | 14 | 0.0067868 | 0.0017009 | 0 | 0 |  | 1 | TRUE | wye
7 | LV_5192-108_0_7_load_12 | 15 | 0.0082861 | 0.0020767 | 0 | 0 |  | 1 | TRUE | wye
8 | LV_5192-108_0_7_load_20 | 16 | 0.0022116 | 0.00055429 | 0 | 0 |  | 1 | TRUE | wye
9 | LV_5192-108_0_7_load_26 | 17 | 0.0078772 | 0.0019742 | 0 | 0 |  | 1 | TRUE | wye
10 | LV_5192-108_0_7_load_97 | 20 | 0.0024738 | 0.00061998 | 0 | 0 |  | 1 | TRUE | wye
11 | LV_5192-108_0_7_load_23 | 21 | 0.0087564 | 0.0021946 | 0 | 0 |  | 1 | TRUE | wye
12 | LV_5192-108_0_7_load_13 | 22 | 0.0056556 | 0.0014174 | 0 | 0 |  | 1 | TRUE | wye
13 | LV_5192-108_0_7_load_22 | 23 | 0.0026614 | 0.00066701 | 0 | 0 |  | 1 | TRUE | wye
14 | LV_5192-108_0_7_load_45 | 24 | 0.0042289 | 0.0010599 | 0 | 0 |  | 1 | TRUE | wye
15 | LV_5192-108_0_7_load_98 | 26 | 0.0058417 | 0.0014641 | 0 | 0 |  | 1 | TRUE | wye
16 | LV_5192-108_0_7_load_24 | 27 | 0.010169 | 0.0025487 | 0 | 0 |  | 1 | TRUE | wye
17 | LV_5192-108_0_7_load_16 | 28 | 0.02502 | 0.0062707 | 0 | 0 |  | 1 | TRUE | wye
18 | LV_5192-108_0_7_load_25 | 29 | 0.0069702 | 0.0017469 | 0 | 0 |  | 1 | TRUE | wye
19 | LV_5192-108_0_7_load_32 | 31 | 0.015923 | 0.0039907 | 0 | 0 |  | 1 | TRUE | wye
20 | LV_5192-108_0_7_load_27 | 34 | 0.010269 | 0.0025737 | 0 | 0 |  | 1 | TRUE | wye
21 | LV_5192-108_0_7_load_73 | 36 | 0.0061094 | 0.0015312 | 0 | 0 |  | 1 | TRUE | wye
22 | LV_5192-108_0_7_load_100 | 37 | 0.0087953 | 0.0022043 | 0 | 0 |  | 1 | TRUE | wye
23 | LV_5192-108_0_7_load_74 | 38 | 0.0091743 | 0.0022993 | 0 | 0 |  | 1 | TRUE | wye
24 | LV_5192-108_0_7_load_33 | 39 | 0.011486 | 0.0028787 | 0 | 0 |  | 1 | TRUE | wye
25 | LV_5192-108_0_7_load_34 | 40 | 0.0069397 | 0.0017392 | 0 | 0 |  | 1 | TRUE | wye
26 | LV_5192-108_0_7_load_35 | 41 | 0.0070177 | 0.0017588 | 0 | 0 |  | 1 | TRUE | wye
27 | LV_5192-108_0_7_load_36 | 42 | 0.012863 | 0.0032237 | 0 | 0 |  | 1 | TRUE | wye
28 | LV_5192-108_0_7_load_55 | 44 | 0.0031067 | 0.00077862 | 0 | 0 |  | 1 | TRUE | wye
29 | LV_5192-108_0_7_load_54 | 45 | 0.0033692 | 0.00084441 | 0 | 0 |  | 1 | TRUE | wye
30 | LV_5192-108_0_7_load_70 | 46 | 0.010134 | 0.0025398 | 0 | 0 |  | 1 | TRUE | wye
31 | LV_5192-108_0_7_load_38 | 47 | 0.0066513 | 0.001667 | 0 | 0 |  | 1 | TRUE | wye
32 | LV_5192-108_0_7_load_42 | 49 | 0.0027468 | 0.00068841 | 0 | 0 |  | 1 | TRUE | wye
33 | LV_5192-108_0_7_load_43 | 50 | 0.006866 | 0.0017208 | 0 | 0 |  | 1 | TRUE | wye
34 | LV_5192-108_0_7_load_44 | 51 | 0.0061837 | 0.0015498 | 0 | 0 |  | 1 | TRUE | wye
35 | LV_5192-108_0_7_load_46 | 52 | 0.002179 | 0.0005461 | 0 | 0 |  | 1 | TRUE | wye
36 | LV_5192-108_0_7_load_51 | 53 | 0.0091491 | 0.002293 | 0 | 0 |  | 1 | TRUE | wye
37 | LV_5192-108_0_7_load_47 | 55 | 0.01629 | 0.0040826 | 0 | 0 |  | 1 | TRUE | wye
38 | LV_5192-108_0_7_load_50 | 57 | 0.0070553 | 0.0017682 | 0 | 0 |  | 1 | TRUE | wye
39 | LV_5192-108_0_7_load_53 | 59 | 0.012331 | 0.0030905 | 0 | 0 |  | 1 | TRUE | wye
40 | LV_5192-108_0_7_load_95 | 60 | 0.0033916 | 0.00085003 | 0 | 0 |  | 1 | TRUE | wye
41 | LV_5192-108_0_7_load_93 | 61 | 0.0032859 | 0.00082351 | 0 | 0 |  | 1 | TRUE | wye
42 | LV_5192-108_0_7_load_94 | 63 | 0.016649 | 0.0041726 | 0 | 0 |  | 1 | TRUE | wye
43 | LV_5192-108_0_7_load_57 | 65 | 0.0074978 | 0.0018791 | 0 | 0 |  | 1 | TRUE | wye
44 | LV_5192-108_0_7_load_59 | 67 | 0.035052 | 0.0087848 | 0 | 0 |  | 1 | TRUE | wye
45 | LV_5192-108_0_7_load_60 | 68 | 0.031897 | 0.0079942 | 0 | 0 |  | 1 | TRUE | wye
46 | LV_5192-108_0_7_load_62 | 70 | 0.024249 | 0.0060774 | 0 | 0 |  | 1 | TRUE | wye
47 | LV_5192-108_0_7_load_72 | 73 | 0.021784 | 0.0054596 | 0 | 0 |  | 1 | TRUE | wye
48 | LV_5192-108_0_7_load_96 | 74 | 0.0072476 | 0.0018164 | 0 | 0 |  | 1 | TRUE | wye
49 | LV_5192-108_0_7_load_85 | 75 | 0.0076213 | 0.0019101 | 0 | 0 |  | 1 | TRUE | wye
50 | LV_5192-108_0_7_load_65 | 76 | 0.0025906 | 0.00064925 | 0 | 0 |  | 1 | TRUE | wye
51 | LV_5192-108_0_7_load_66 | 77 | 0.018944 | 0.0047478 | 0 | 0 |  | 1 | TRUE | wye
52 | LV_5192-108_0_7_load_89 | 81 | 0.003609 | 0.00090449 | 0 | 0 |  | 1 | TRUE | wye
53 | LV_5192-108_0_7_load_90 | 82 | 0.0026357 | 0.00066057 | 0 | 0 |  | 1 | TRUE | wye
54 | LV_5192-108_0_7_load_77 | 84 | 0.0034255 | 0.0008585 | 0 | 0 |  | 1 | TRUE | wye
55 | LV_5192-108_0_7_load_78 | 85 | 0.0054588 | 0.0013681 | 0 | 0 |  | 1 | TRUE | wye
56 | LV_5192-108_0_7_load_79 | 86 | 0.0046963 | 0.001177 | 0 | 0 |  | 1 | TRUE | wye
57 | LV_5192-108_0_7_load_80 | 87 | 0.0053697 | 0.0013458 | 0 | 0 |  | 1 | TRUE | wye
58 | LV_5192-108_0_7_load_81 | 88 | 0.0050082 | 0.0012552 | 0 | 0 |  | 1 | TRUE | wye
59 | LV_5192-108_0_7_load_82 | 89 | 0.0072857 | 0.001826 | 0 | 0 |  | 1 | TRUE | wye
60 | LV_5192-108_0_7_load_86 | 91 | 0.0046506 | 0.0011655 | 0 | 0 |  | 1 | TRUE | wye
61 | LV_5192-108_0_7_load_84 | 92 | 0.0052074 | 0.0013051 | 0 | 0 |  | 1 | TRUE | wye
62 | LV_5192-108_0_7_load_87 | 93 | 0.0038958 | 0.00097639 | 0 | 0 |  | 1 | TRUE | wye
63 | LV_5192-108_0_7_load_88 | 94 | 0.004578 | 0.0011474 | 0 | 0 |  | 1 | TRUE | wye

## ext_grid
| name | bus | vm_pu | va_degree | slack_weight | in_service
0 |  | 56 | 1 | 0 | 1 | TRUE

## line
| name | std_type | from_bus | to_bus | length_km | r_ohm_per_km | x_ohm_per_km | c_nf_per_km | g_us_per_km | max_i_ka | df | parallel | type | in_service
0 | LV_5192-108_0_7_line_0 |  | 0 | 1 | 0.030281 | 0.125 | 0.08 | 261 | 0 | 0.364 | 1 | 1 | cs | TRUE
1 | LV_5192-108_0_7_line_1 |  | 1 | 2 | 0.0059304 | 0.125 | 0.08 | 261 | 0 | 0.364 | 1 | 1 | cs | TRUE
2 | LV_5192-108_0_7_line_2 |  | 2 | 3 | 0.012904 | 0.125 | 0.08 | 261 | 0 | 0.364 | 1 | 1 | cs | TRUE
3 | LV_5192-108_0_7_line_3 |  | 3 | 4 | 0.018691 | 0.125 | 0.08 | 261 | 0 | 0.364 | 1 | 1 | cs | TRUE
4 | LV_5192-108_0_7_line_4 |  | 3 | 5 | 0.021118 | 0.125 | 0.08 | 261 | 0 | 0.364 | 1 | 1 | cs | TRUE
5 | LV_5192-108_0_7_line_5 |  | 4 | 17 | 0.023071 | 0.125 | 0.08 | 261 | 0 | 0.364 | 1 | 1 | cs | TRUE
6 | LV_5192-108_0_7_line_6 |  | 5 | 28 | 0.011623 | 0.125 | 0.08 | 261 | 0 | 0.364 | 1 | 1 | cs | TRUE
7 | LV_5192-108_0_7_line_7 |  | 6 | 7 | 0.015784 | 0.125 | 0.08 | 261 | 0 | 0.364 | 1 | 2 | cs | TRUE
8 | LV_5192-108_0_7_line_8 |  | 6 | 8 | 0.0032939 | 0.125 | 0.08 | 261 | 0 | 0.364 | 1 | 3 | cs | TRUE
9 | LV_5192-108_0_7_line_9 |  | 7 | 9 | 0.036813 | 0.125 | 0.08 | 261 | 0 | 0.364 | 1 | 1 | cs | TRUE
10 | LV_5192-108_0_7_line_10 |  | 7 | 10 | 0.013353 | 0.125 | 0.08 | 261 | 0 | 0.364 | 1 | 1 | cs | TRUE
11 | LV_5192-108_0_7_line_11 |  | 7 | 11 | 0.006059 | 0.125 | 0.08 | 261 | 0 | 0.364 | 1 | 1 | cs | TRUE
12 | LV_5192-108_0_7_line_12 |  | 8 | 12 | 0.013501 | 0.125 | 0.08 | 261 | 0 | 0.364 | 1 | 1 | cs | TRUE
13 | LV_5192-108_0_7_line_13 |  | 8 | 13 | 0.017737 | 0.125 | 0.08 | 261 | 0 | 0.364 | 1 | 3 | cs | TRUE
14 | LV_5192-108_0_7_line_14 |  | 9 | 14 | 0.013389 | 0.125 | 0.08 | 261 | 0 | 0.364 | 1 | 1 | cs | TRUE
15 | LV_5192-108_0_7_line_15 |  | 9 | 15 | 0.025597 | 0.125 | 0.08 | 261 | 0 | 0.364 | 1 | 1 | cs | TRUE
16 | LV_5192-108_0_7_line_16 |  | 10 | 16 | 0.009784 | 0.125 | 0.08 | 261 | 0 | 0.364 | 1 | 1 | cs | TRUE
17 | LV_5192-108_0_7_line_17 |  | 11 | 17 | 0.0086818 | 0.125 | 0.08 | 261 | 0 | 0.364 | 1 | 1 | cs | TRUE
18 | LV_5192-108_0_7_line_18 |  | 12 | 18 | 0.011267 | 0.125 | 0.08 | 261 | 0 | 0.364 | 1 | 1 | cs | TRUE
19 | LV_5192-108_0_7_line_19 |  | 13 | 19 | 0.00427 | 0.125 | 0.08 | 261 | 0 | 0.364 | 1 | 3 | cs | TRUE
20 | LV_5192-108_0_7_line_20 |  | 13 | 20 | 0.012417 | 0.125 | 0.08 | 261 | 0 | 0.364 | 1 | 1 | cs | TRUE
21 | LV_5192-108_0_7_line_21 |  | 14 | 21 | 0.0017692 | 0.125 | 0.08 | 261 | 0 | 0.364 | 1 | 1 | cs | TRUE
22 | LV_5192-108_0_7_line_22 |  | 15 | 22 | 0.00085088 | 0.125 | 0.08 | 261 | 0 | 0.364 | 1 | 1 | cs | TRUE
23 | LV_5192-108_0_7_line_23 |  | 18 | 23 | 0.013365 | 0.125 | 0.08 | 261 | 0 | 0.364 | 1 | 1 | cs | TRUE
24 | LV_5192-108_0_7_line_24 |  | 19 | 24 | 0.052781 | 0.125 | 0.08 | 261 | 0 | 0.364 | 1 | 1 | cs | TRUE
25 | LV_5192-108_0_7_line_25 |  | 19 | 25 | 0.013244 | 0.125 | 0.08 | 261 | 0 | 0.364 | 1 | 3 | cs | TRUE
26 | LV_5192-108_0_7_line_26 |  | 20 | 26 | 0.073244 | 0.125 | 0.08 | 261 | 0 | 0.364 | 1 | 1 | cs | TRUE
27 | LV_5192-108_0_7_line_27 |  | 21 | 27 | 0.018566 | 0.125 | 0.08 | 261 | 0 | 0.364 | 1 | 1 | cs | TRUE
28 | LV_5192-108_0_7_line_28 |  | 24 | 42 | 0.03289 | 0.125 | 0.08 | 261 | 0 | 0.364 | 1 | 1 | cs | TRUE
29 | LV_5192-108_0_7_line_29 |  | 25 | 49 | 0.023385 | 0.125 | 0.08 | 261 | 0 | 0.364 | 1 | 1 | cs | TRUE
30 | LV_5192-108_0_7_line_30 |  | 25 | 47 | 0.032336 | 0.125 | 0.08 | 261 | 0 | 0.364 | 1 | 3 | cs | TRUE
31 | LV_5192-108_0_7_line_31 |  | 27 | 29 | 0.031976 | 0.125 | 0.08 | 261 | 0 | 0.364 | 1 | 1 | cs | TRUE
32 | LV_5192-108_0_7_line_32 |  | 29 | 30 | 0.017941 | 0.125 | 0.08 | 261 | 0 | 0.364 | 1 | 1 | cs | TRUE
33 | LV_5192-108_0_7_line_33 |  | 30 | 31 | 0.049363 | 0.125 | 0.08 | 261 | 0 | 0.364 | 1 | 1 | cs | TRUE
34 | LV_5192-108_0_7_line_34 |  | 30 | 32 | 0.058133 | 0.125 | 0.08 | 261 | 0 | 0.364 | 1 | 1 | cs | TRUE
35 | LV_5192-108_0_7_line_35 |  | 30 | 33 | 0.020133 | 0.125 | 0.08 | 261 | 0 | 0.364 | 1 | 1 | cs | TRUE
36 | LV_5192-108_0_7_line_36 |  | 32 | 34 | 0.013951 | 0.125 | 0.08 | 261 | 0 | 0.364 | 1 | 1 | cs | TRUE
37 | LV_5192-108_0_7_line_37 |  | 33 | 35 | 0.005742 | 0.125 | 0.08 | 261 | 0 | 0.364 | 1 | 1 | cs | TRUE
38 | LV_5192-108_0_7_line_38 |  | 33 | 36 | 0.012068 | 0.125 | 0.08 | 261 | 0 | 0.364 | 1 | 1 | cs | TRUE
39 | LV_5192-108_0_7_line_39 |  | 35 | 37 | 0.032562 | 0.125 | 0.08 | 261 | 0 | 0.364 | 1 | 1 | cs | TRUE
40 | LV_5192-108_0_7_line_40 |  | 36 | 38 | 0.045335 | 0.125 | 0.08 | 261 | 0 | 0.364 | 1 | 1 | cs | TRUE
41 | LV_5192-108_0_7_line_41 |  | 38 | 83 | 0.02249 | 0.125 | 0.08 | 261 | 0 | 0.364 | 1 | 1 | cs | TRUE
42 | LV_5192-108_0_7_line_42 |  | 39 | 40 | 0.0014844 | 0.125 | 0.08 | 261 | 0 | 0.364 | 1 | 1 | cs | TRUE
43 | LV_5192-108_0_7_line_43 |  | 39 | 41 | 0.026885 | 0.125 | 0.08 | 261 | 0 | 0.364 | 1 | 1 | cs | TRUE
44 | LV_5192-108_0_7_line_44 |  | 40 | 42 | 0.022137 | 0.125 | 0.08 | 261 | 0 | 0.364 | 1 | 1 | cs | TRUE
45 | LV_5192-108_0_7_line_45 |  | 41 | 43 | 0.080567 | 0.125 | 0.08 | 261 | 0 | 0.364 | 1 | 1 | cs | TRUE
46 | LV_5192-108_0_7_line_46 |  | 43 | 44 | 0.019476 | 0.125 | 0.08 | 261 | 0 | 0.364 | 1 | 1 | cs | TRUE
47 | LV_5192-108_0_7_line_47 |  | 45 | 46 | 0.028982 | 0.125 | 0.08 | 261 | 0 | 0.364 | 1 | 1 | cs | TRUE
48 | LV_5192-108_0_7_line_48 |  | 46 | 64 | 0.060814 | 0.125 | 0.08 | 261 | 0 | 0.364 | 1 | 1 | cs | TRUE
49 | LV_5192-108_0_7_line_49 |  | 47 | 48 | 0.011421 | 0.125 | 0.08 | 261 | 0 | 0.364 | 1 | 3 | cs | TRUE
50 | LV_5192-108_0_7_line_50 |  | 48 | 50 | 0.027572 | 0.125 | 0.08 | 261 | 0 | 0.364 | 1 | 1 | cs | TRUE
51 | LV_5192-108_0_7_line_51 |  | 48 | 51 | 0.019628 | 0.125 | 0.08 | 261 | 0 | 0.364 | 1 | 3 | cs | TRUE
52 | LV_5192-108_0_7_line_52 |  | 50 | 52 | 0.052116 | 0.125 | 0.08 | 261 | 0 | 0.364 | 1 | 1 | cs | TRUE
53 | LV_5192-108_0_7_line_53 |  | 51 | 53 | 0.019583 | 0.125 | 0.08 | 261 | 0 | 0.364 | 1 | 3 | cs | TRUE
54 | LV_5192-108_0_7_line_54 |  | 53 | 54 | 0.0089516 | 0.125 | 0.08 | 261 | 0 | 0.364 | 1 | 3 | cs | TRUE
55 | LV_5192-108_0_7_line_55 |  | 54 | 57 | 0.024268 | 0.125 | 0.08 | 261 | 0 | 0.364 | 1 | 1 | cs | TRUE
56 | LV_5192-108_0_7_line_56 |  | 54 | 55 | 0.020356 | 0.125 | 0.08 | 261 | 0 | 0.364 | 1 | 3 | cs | TRUE
57 | LV_5192-108_0_7_line_57 |  | 55 | 56 | 0.024033 | 0.125 | 0.08 | 261 | 0 | 0.364 | 1 | 3 | cs | TRUE
58 | LV_5192-108_0_7_line_58 |  | 56 | 58 | 0.078565 | 0.125 | 0.08 | 261 | 0 | 0.364 | 1 | 3 | cs | TRUE
59 | LV_5192-108_0_7_line_59 |  | 56 | 59 | 0.02765 | 0.125 | 0.08 | 261 | 0 | 0.364 | 1 | 1 | cs | TRUE
60 | LV_5192-108_0_7_line_60 |  | 58 | 60 | 0.030216 | 0.125 | 0.08 | 261 | 0 | 0.364 | 1 | 3 | cs | TRUE
61 | LV_5192-108_0_7_line_61 |  | 58 | 61 | 0.0088289 | 0.125 | 0.08 | 261 | 0 | 0.364 | 1 | 1 | cs | TRUE
62 | LV_5192-108_0_7_line_62 |  | 60 | 62 | 0.027952 | 0.125 | 0.08 | 261 | 0 | 0.364 | 1 | 3 | cs | TRUE
63 | LV_5192-108_0_7_line_63 |  | 61 | 63 | 0.029911 | 0.125 | 0.08 | 261 | 0 | 0.364 | 1 | 1 | cs | TRUE
64 | LV_5192-108_0_7_line_64 |  | 62 | 80 | 0.03758 | 0.125 | 0.08 | 261 | 0 | 0.364 | 1 | 3 | cs | TRUE
65 | LV_5192-108_0_7_line_65 |  | 64 | 73 | 0.016156 | 0.125 | 0.08 | 261 | 0 | 0.364 | 1 | 3 | cs | TRUE
66 | LV_5192-108_0_7_line_66 |  | 64 | 79 | 0.003564 | 0.125 | 0.08 | 261 | 0 | 0.364 | 1 | 3 | cs | TRUE
67 | LV_5192-108_0_7_line_67 |  | 65 | 66 | 0.014214 | 0.125 | 0.08 | 261 | 0 | 0.364 | 1 | 1 | cs | TRUE
68 | LV_5192-108_0_7_line_68 |  | 66 | 67 | 0.021614 | 0.125 | 0.08 | 261 | 0 | 0.364 | 1 | 1 | cs | TRUE
69 | LV_5192-108_0_7_line_69 |  | 66 | 68 | 0.040169 | 0.125 | 0.08 | 261 | 0 | 0.364 | 1 | 1 | cs | TRUE
70 | LV_5192-108_0_7_line_70 |  | 67 | 69 | 0.014285 | 0.125 | 0.08 | 261 | 0 | 0.364 | 1 | 1 | cs | TRUE
71 | LV_5192-108_0_7_line_71 |  | 69 | 70 | 0.022313 | 0.125 | 0.08 | 261 | 0 | 0.364 | 1 | 1 | cs | TRUE
72 | LV_5192-108_0_7_line_72 |  | 70 | 71 | 0.044277 | 0.125 | 0.08 | 261 | 0 | 0.364 | 1 | 1 | cs | TRUE
73 | LV_5192-108_0_7_line_73 |  | 71 | 72 | 0.03296 | 0.125 | 0.08 | 261 | 0 | 0.364 | 1 | 2 | cs | TRUE
74 | LV_5192-108_0_7_line_74 |  | 72 | 73 | 0.019039 | 0.125 | 0.08 | 261 | 0 | 0.364 | 1 | 2 | cs | TRUE
75 | LV_5192-108_0_7_line_75 |  | 72 | 74 | 0.025418 | 0.125 | 0.08 | 261 | 0 | 0.364 | 1 | 1 | cs | TRUE
76 | LV_5192-108_0_7_line_76 |  | 74 | 75 | 0.023628 | 0.125 | 0.08 | 261 | 0 | 0.364 | 1 | 1 | cs | TRUE
77 | LV_5192-108_0_7_line_77 |  | 75 | 90 | 0.067161 | 0.125 | 0.08 | 261 | 0 | 0.364 | 1 | 1 | cs | TRUE
78 | LV_5192-108_0_7_line_78 |  | 76 | 77 | 0.014457 | 0.125 | 0.08 | 261 | 0 | 0.364 | 1 | 3 | cs | TRUE
79 | LV_5192-108_0_7_line_79 |  | 76 | 78 | 0.011431 | 0.125 | 0.08 | 261 | 0 | 0.364 | 1 | 3 | cs | TRUE
80 | LV_5192-108_0_7_line_80 |  | 77 | 79 | 0.022281 | 0.125 | 0.08 | 261 | 0 | 0.364 | 1 | 3 | cs | TRUE
81 | LV_5192-108_0_7_line_81 |  | 78 | 80 | 0.01076 | 0.125 | 0.08 | 261 | 0 | 0.364 | 1 | 3 | cs | TRUE
82 | LV_5192-108_0_7_line_82 |  | 80 | 81 | 0.012427 | 0.125 | 0.08 | 261 | 0 | 0.364 | 1 | 1 | cs | TRUE
83 | LV_5192-108_0_7_line_83 |  | 81 | 82 | 0.011155 | 0.125 | 0.08 | 261 | 0 | 0.364 | 1 | 1 | cs | TRUE
84 | LV_5192-108_0_7_line_84 |  | 83 | 84 | 0.016584 | 0.125 | 0.08 | 261 | 0 | 0.364 | 1 | 1 | cs | TRUE
85 | LV_5192-108_0_7_line_85 |  | 85 | 86 | 0.0092335 | 0.125 | 0.08 | 261 | 0 | 0.364 | 1 | 1 | cs | TRUE
86 | LV_5192-108_0_7_line_86 |  | 85 | 87 | 0.0075036 | 0.125 | 0.08 | 261 | 0 | 0.364 | 1 | 1 | cs | TRUE
87 | LV_5192-108_0_7_line_87 |  | 86 | 88 | 0.0057113 | 0.125 | 0.08 | 261 | 0 | 0.364 | 1 | 1 | cs | TRUE
88 | LV_5192-108_0_7_line_88 |  | 87 | 89 | 0.001422 | 0.125 | 0.08 | 261 | 0 | 0.364 | 1 | 1 | cs | TRUE
89 | LV_5192-108_0_7_line_89 |  | 88 | 90 | 0.040384 | 0.125 | 0.08 | 261 | 0 | 0.364 | 1 | 1 | cs | TRUE
90 | LV_5192-108_0_7_line_90 |  | 89 | 91 | 0.0024477 | 0.125 | 0.08 | 261 | 0 | 0.364 | 1 | 1 | cs | TRUE
91 | LV_5192-108_0_7_line_91 |  | 90 | 92 | 0.037212 | 0.125 | 0.08 | 261 | 0 | 0.364 | 1 | 1 | cs | TRUE
92 | LV_5192-108_0_7_line_92 |  | 92 | 93 | 0.021147 | 0.125 | 0.08 | 261 | 0 | 0.364 | 1 | 1 | cs | TRUE
93 | LV_5192-108_0_7_line_93 |  | 93 | 94 | 0.00048114 | 0.125 | 0.08 | 261 | 0 | 0.364 | 1 | 1 | cs | TRUE

## trafo
| name | std_type | hv_bus | lv_bus | sn_mva | vn_hv_kv | vn_lv_kv | vk_percent | vkr_percent | pfe_kw | i0_percent | shift_degree | tap_side | tap_neutral | tap_min | tap_max | tap_step_percent | tap_step_degree | tap_pos | tap_phase_shifter | parallel | df | in_service
0 | LV_5192-108_0_7_trafo_49 | 0.63 MVA 20/0.4 kV | 95 | 56 | 0.63 | 20 | 0.4 | 6 | 1.206 | 1.65 | 0.2619 | 150 | hv | 0 | -2 | 2 | 2.5 | 0 | 0 | FALSE | 1 | 1 | TRUE

## line_geodata
| x0 | y0 | x1 | y1 | x2 | y2 | x3 | y3 | x4 | y4 | x5 | y5 | x6 | y6 | x7 | y7 | x8 | y8 | x9 | y9
0 | 2718877.4765 | 1097621.0793 | 2718882.9679 | 1097622.0269 | 2718891.7652 | 1097624.9121 | 2718897.4797 | 1097625.024 | 2718902.8568 | 1097628.5205 | 2718905.0632 | 1097631.0023
1 | 2718909.0035 | 1097635.4344 | 2718905.0632 | 1097631.0023
2 | 2718909.0035 | 1097635.4344 | 2718904.9141 | 1097647.674
3 | 2718904.9141 | 1097647.674 | 2718904.8153 | 1097647.9723 | 2718898.0673 | 1097655.1563 | 2718896.8621 | 1097656.1779 | 2718894.6559 | 1097661.2494 | 2718894.0706 | 1097662.5321
4 | 2718904.9141 | 1097647.674 | 2718905.7 | 1097647.8895 | 2718908.5004 | 1097648.8672 | 2718925.7296 | 1097650.8007
5 | 2718894.0706 | 1097662.5321 | 2718893.62 | 1097663.5196 | 2718892.7884 | 1097665.6381 | 2718892.0548 | 1097668.2923 | 2718890.8334 | 1097671.7263 | 2718890.3694 | 1097674.0633 | 2718889.8652 | 1097677.2668 | 2718889.8784 | 1097684.9524
6 | 2718925.7296 | 1097650.8007 | 2718932.623 | 1097651.5744 | 2718937.275 | 1097652.1436
7 | 2718889.8445 | 1097699.693 | 2718889.7342 | 1097715.4765
8 | 2718889.7112 | 1097718.7703 | 2718889.7342 | 1097715.4765
9 | 2718853.5902 | 1097695.0919 | 2718856.4381 | 1097694.0358 | 2718889.8445 | 1097699.693
10 | 2718889.8445 | 1097699.693 | 2718889.851 | 1097699.3596 | 2718902.8502 | 1097700.081
11 | 2718889.8934 | 1097693.6342 | 2718889.8597 | 1097698.1256 | 2718889.8513 | 1097698.9482 | 2718889.851 | 1097699.3596 | 2718889.8445 | 1097699.693
12 | 2718889.7112 | 1097718.7703 | 2718903.2083 | 1097719.077
13 | 2718889.581 | 1097736.5023 | 2718889.7112 | 1097718.7703
14 | 2718853.5902 | 1097695.0919 | 2718848.1754 | 1097697.0874 | 2718842.055 | 1097701.6229
15 | 2718853.5902 | 1097695.0919 | 2718852.1836 | 1097687.8038 | 2718852.033 | 1097680.8516 | 2718853.5107 | 1097669.729
16 | 2718902.8502 | 1097700.081 | 2718912.6194 | 1097700.6197
17 | 2718889.8934 | 1097693.6342 | 2718889.8784 | 1097684.9524
18 | 2718914.4719 | 1097719.3329 | 2718903.2083 | 1097719.077
19 | 2718889.581 | 1097736.5023 | 2718889.5439 | 1097740.7712
20 | 2718889.581 | 1097736.5023 | 2718880.7874 | 1097742.9347 | 2718879.6021 | 1097743.8895
21 | 2718842.055 | 1097701.6229 | 2718840.6335 | 1097702.6763
22 | 2718853.6227 | 1097668.8855 | 2718853.5107 | 1097669.729
23 | 2718914.4719 | 1097719.3329 | 2718927.8333 | 1097719.6417
24 | 2718889.5439 | 1097740.7712 | 2718881.5652 | 1097745.5407 | 2718871.0198 | 1097753.6178 | 2718861.2522 | 1097764.3008 | 2718854.4516 | 1097778.4813
25 | 2718889.5439 | 1097740.7712 | 2718889.4242 | 1097754.0114
26 | 2718831.4256 | 1097775.6255 | 2718833.4077 | 1097780.4231 | 2718835.3437 | 1097782.429 | 2718838.6288 | 1097784.3613 | 2718842.6643 | 1097785.1629 | 2718848.6181 | 1097783.7228 | 2718851.8441 | 1097777.993 | 2718857.2584 | 1097766.9134 | 2718867.487 | 1097753.6487 | 2718879.6021 | 1097743.8895
27 | 2718826.7865 | 1097715.0276 | 2718827.5831 | 1097714.2856 | 2718838.7906 | 1097704.0421 | 2718840.6335 | 1097702.6763
28 | 2718854.4516 | 1097778.4813 | 2718853.0798 | 1097781.3417 | 2718850.2409 | 1097788.6691 | 2718844.9958 | 1097800.9973 | 2718840.9043 | 1097808.404
29 | 2718889.4242 | 1097754.0114 | 2718912.4418 | 1097758.1423
30 | 2718889.4242 | 1097754.0114 | 2718889.129 | 1097786.3463
31 | 2718803.3875 | 1097736.8213 | 2718826.7865 | 1097715.0276
32 | 2718789.122 | 1097747.6681 | 2718801.0183 | 1097739.0279 | 2718803.3875 | 1097736.8213
33 | 2718789.122 | 1097747.6681 | 2718796.1269 | 1097747.138 | 2718799.9279 | 1097748.0462 | 2718802.8903 | 1097749.0604 | 2718804.6393 | 1097751.1182 | 2718805.7783 | 1097753.8757 | 2718806.8718 | 1097783.5065
34 | 2718767.1175 | 1097703.2073 | 2718783.5274 | 1097751.7282 | 2718789.122 | 1097747.6681
35 | 2718770.4053 | 1097753.3396 | 2718783.5274 | 1097751.7282 | 2718789.122 | 1097747.6681
36 | 2718767.1175 | 1097703.2073 | 2718780.6825 | 1097699.9479
37 | 2718770.4053 | 1097753.3396 | 2718773.0085 | 1097758.4607
38 | 2718770.4053 | 1097753.3396 | 2718764.7507 | 1097755.7196 | 2718760.9184 | 1097760.2486
39 | 2718773.0085 | 1097758.4607 | 2718770.1988 | 1097763.8984 | 2718770.0054 | 1097790.3392
40 | 2718760.9184 | 1097760.2486 | 2718759.3271 | 1097762.1292 | 2718754.6677 | 1097766.6969 | 2718750.2293 | 1097770.6574 | 2718744.7019 | 1097771.6834 | 2718740.1579 | 1097770.3493 | 2718737.0452 | 1097770.2884 | 2718732.0203 | 1097772.1582 | 2718726.0899 | 1097777.9464 | 2718723.6061 | 1097780.0862
41 | 2718706.5668 | 1097794.7656 | 2718723.6061 | 1097780.0862
42 | 2718832.4083 | 1097830.3159 | 2718832.4083 | 1097830.3159 | 2718832.8393 | 1097828.8954
43 | 2718832.4083 | 1097830.3159 | 2718831.309 | 1097857.1782
44 | 2718840.9043 | 1097808.404 | 2718836.8049 | 1097815.8252 | 2718832.8393 | 1097828.8954
45 | 2718840.8936 | 1097936.6222 | 2718837.0207 | 1097924.7493 | 2718835.5485 | 1097915.6698 | 2718836.1968 | 1097897.581 | 2718831.5355 | 1097868.592 | 2718831.2507 | 1097858.6018 | 2718831.309 | 1097857.1782
46 | 2718840.8936 | 1097936.6222 | 2718848.7939 | 1097944.5599 | 2718850.7433 | 1097952.6036
47 | 2718997.9486 | 1097928.476 | 2718986.0234 | 1097926.8326 | 2718969.1222 | 1097925.6251
48 | 2719058.2615 | 1097936.2537 | 2719021.9518 | 1097931.7839 | 2718997.9486 | 1097928.476
49 | 2718889.0247 | 1097797.7672 | 2718889.129 | 1097786.3463
50 | 2718889.0247 | 1097797.7672 | 2718882.0499 | 1097797.5529 | 2718875.0339 | 1097798.6497 | 2718870.8207 | 1097800.2017 | 2718867.5513 | 1097803.0064 | 2718865.9788 | 1097805.7776 | 2718865.4443 | 1097807.1881
51 | 2718889.0247 | 1097797.7672 | 2718888.7644 | 1097817.3938
52 | 2718865.4443 | 1097807.1881 | 2718864.5985 | 1097809.4198 | 2718863.0938 | 1097815.0609 | 2718861.9788 | 1097822.1663 | 2718860.2987 | 1097833.608 | 2718859.1895 | 1097843.5821 | 2718858.8824 | 1097855.3176 | 2718858.9664 | 1097858.6756
53 | 2718888.7644 | 1097817.3938 | 2718888.748 | 1097818.6318 | 2718888.8323 | 1097826.5945 | 2718889.7923 | 1097836.9318
54 | 2718890.9427 | 1097845.8047 | 2718890.1501 | 1097840.7857 | 2718889.7923 | 1097836.9318
55 | 2718890.9427 | 1097845.8047 | 2718896.172 | 1097869.5012
56 | 2718890.9427 | 1097845.8047 | 2718910.9281 | 1097841.9383
57 | 2718934.5232 | 1097837.3737 | 2718910.9281 | 1097841.9383
58 | 2718934.5232 | 1097837.3737 | 2718937.2519 | 1097842.4083 | 2718941.2358 | 1097847.0228 | 2718975.5621 | 1097842.447 | 2718980.3583 | 1097841.9739 | 2718982.0936 | 1097843.5423 | 2718988.1329 | 1097851.5772 | 2718990.0372 | 1097855.1948 | 2718993.9308 | 1097858.4844 | 2718999.1528 | 1097861.1885
59 | 2718919.7771 | 1097819.0725 | 2718925.2449 | 1097819.9022 | 2718930.178 | 1097821.9335 | 2718932.4186 | 1097824.2011 | 2718933.726 | 1097826.6618 | 2718934.3958 | 1097829.2433 | 2718934.774 | 1097830.8963 | 2718934.6984 | 1097833.9636 | 2718934.5232 | 1097837.3737
60 | 2718999.1528 | 1097861.1885 | 2719001.8217 | 1097858.5945 | 2719007.4609 | 1097855.8141 | 2719017.8881 | 1097851.7933 | 2719026.6512 | 1097849.6109
61 | 2718999.1528 | 1097861.1885 | 2718997.5307 | 1097863.7252 | 2718996.379 | 1097867.1606 | 2718995.6892 | 1097869.2441
62 | 2719054.2051 | 1097845.2445 | 2719035.8921 | 1097847.3094 | 2719026.6512 | 1097849.6109
63 | 2718995.6892 | 1097869.2441 | 2718989.9901 | 1097886.46 | 2718987.7941 | 1097898.0299
64 | 2719056.1729 | 1097882.7646 | 2719055.7 | 1097874.8832 | 2719054.2051 | 1097845.2445
65 | 2719058.2615 | 1097936.2537 | 2719058.859 | 1097952.3988
66 | 2719058.2615 | 1097936.2537 | 2719058.1221 | 1097932.6929
67 | 2718947.7757 | 1097977.419 | 2718946.9043 | 1097991.6064
68 | 2718947.7757 | 1097977.419 | 2718953.2469 | 1097978.071 | 2718969.2731 | 1097979.6517
69 | 2718947.7757 | 1097977.419 | 2718940.4085 | 1097975.4957 | 2718934.4356 | 1097972.7769 | 2718926.5801 | 1097967.7086 | 2718920.6552 | 1097962.5335 | 2718917.9111 | 1097954.1971
70 | 2718983.4895 | 1097981.0539 | 2718969.2731 | 1097979.6517
71 | 2718983.4895 | 1097981.0539 | 2719005.6948 | 1097983.2476
72 | 2719049.7571 | 1097987.6005 | 2719005.6948 | 1097983.2476
73 | 2719049.7571 | 1097987.6005 | 2719064.5693 | 1097989.0583 | 2719061.2928 | 1097971.2818
74 | 2719061.2928 | 1097971.2818 | 2719058.859 | 1097952.3988
75 | 2719061.2928 | 1097971.2818 | 2719067.9978 | 1097967.0769 | 2719069.2532 | 1097965.0668 | 2719069.1351 | 1097962.0068 | 2719068.6709 | 1097958.0283 | 2719068.3306 | 1097952.073 | 2719068.7301 | 1097950.0106
76 | 2719068.7301 | 1097950.0106 | 2719069.3389 | 1097946.867 | 2719069.4902 | 1097943.8901 | 2719069.9729 | 1097942.1872 | 2719071.891 | 1097941.1463 | 2719074.5508 | 1097940.598 | 2719085.1406 | 1097938.5986
77 | 2719148.1084 | 1097916.3005 | 2719105.8665 | 1097934.6853 | 2719085.1406 | 1097938.5986
78 | 2719047.3864 | 1097900.2935 | 2719047.5099 | 1097914.7503
79 | 2719056.5896 | 1097893.5135 | 2719047.3864 | 1097900.2935 | 2719047.3864 | 1097900.2935
80 | 2719058.1221 | 1097932.6929 | 2719047.5722 | 1097922.0345 | 2719047.5099 | 1097914.7503
81 | 2719056.1729 | 1097882.7646 | 2719056.5896 | 1097893.5135
82 | 2719056.1729 | 1097882.7646 | 2719063.6853 | 1097880.8437 | 2719067.4799 | 1097878.1162 | 2719067.4799 | 1097878.1162
83 | 2719067.4799 | 1097878.1162 | 2719069.4389 | 1097873.8071 | 2719070.303 | 1097867.4438
84 | 2718706.5668 | 1097794.7656 | 2718710.7847 | 1097810.8035
85 | 2719123.1693 | 1097963.4251 | 2719123.8255 | 1097954.215
86 | 2719123.1693 | 1097963.4251 | 2719122.6361 | 1097970.9098
87 | 2719123.8255 | 1097954.215 | 2719124.1994 | 1097948.9656 | 2719124.369 | 1097948.5502
88 | 2719122.6361 | 1097970.9098 | 2719122.535 | 1097972.3282
89 | 2719148.1084 | 1097916.3005 | 2719127.69 | 1097940.417 | 2719124.369 | 1097948.5502
90 | 2719122.3611 | 1097974.7697 | 2719122.535 | 1097972.3282
91 | 2719148.1084 | 1097916.3005 | 2719144.2117 | 1097911.5875 | 2719125.6708 | 1097907.9104 | 2719119.7506 | 1097904.4809 | 2719117.1859 | 1097899.7829
92 | 2719118.2856 | 1097878.6642 | 2719117.1859 | 1097899.7829
93 | 2719118.2856 | 1097878.6642 | 2719118.3106 | 1097878.1837

## bus_geodata
| x | y | coords
0 | 2718877.4765 | 1097621.0793
1 | 2718905.0632 | 1097631.0023
2 | 2718909.0035 | 1097635.4344
3 | 2718904.9141 | 1097647.674
4 | 2718894.0706 | 1097662.5321
5 | 2718925.7296 | 1097650.8007
6 | 2718889.7342 | 1097715.4765
7 | 2718889.8445 | 1097699.693
8 | 2718889.7112 | 1097718.7703
9 | 2718853.5902 | 1097695.0919
10 | 2718902.8502 | 1097700.081
11 | 2718889.8934 | 1097693.6342
12 | 2718903.2083 | 1097719.077
13 | 2718889.581 | 1097736.5023
14 | 2718842.055 | 1097701.6229
15 | 2718853.5107 | 1097669.729
16 | 2718912.6194 | 1097700.6197
17 | 2718889.8784 | 1097684.9524
18 | 2718914.4719 | 1097719.3329
19 | 2718889.5439 | 1097740.7712
20 | 2718879.6021 | 1097743.8895
21 | 2718840.6335 | 1097702.6763
22 | 2718853.6227 | 1097668.8855
23 | 2718927.8333 | 1097719.6417
24 | 2718854.4516 | 1097778.4813
25 | 2718889.4242 | 1097754.0114
26 | 2718831.4256 | 1097775.6255
27 | 2718826.7865 | 1097715.0276
28 | 2718937.275 | 1097652.1436
29 | 2718803.3875 | 1097736.8213
30 | 2718789.122 | 1097747.6681
31 | 2718806.8718 | 1097783.5065
32 | 2718767.1175 | 1097703.2073
33 | 2718770.4053 | 1097753.3396
34 | 2718780.6825 | 1097699.9479
35 | 2718773.0085 | 1097758.4607
36 | 2718760.9184 | 1097760.2486
37 | 2718770.0054 | 1097790.3392
38 | 2718723.6061 | 1097780.0862
39 | 2718832.4083 | 1097830.3159
40 | 2718832.8393 | 1097828.8954
41 | 2718831.309 | 1097857.1782
42 | 2718840.9043 | 1097808.404
43 | 2718840.8936 | 1097936.6222
44 | 2718850.7433 | 1097952.6036
45 | 2718969.1222 | 1097925.6251
46 | 2718997.9486 | 1097928.476
47 | 2718889.129 | 1097786.3463
48 | 2718889.0247 | 1097797.7672
49 | 2718912.4418 | 1097758.1423
50 | 2718865.4443 | 1097807.1881
51 | 2718888.7644 | 1097817.3938
52 | 2718858.9664 | 1097858.6756
53 | 2718889.7923 | 1097836.9318
54 | 2718890.9427 | 1097845.8047
55 | 2718910.9281 | 1097841.9383
56 | 2718934.5232 | 1097837.3737
57 | 2718896.172 | 1097869.5012
58 | 2718999.1528 | 1097861.1885
59 | 2718919.7771 | 1097819.0725
60 | 2719026.6512 | 1097849.6109
61 | 2718995.6892 | 1097869.2441
62 | 2719054.2051 | 1097845.2445
63 | 2718987.7941 | 1097898.0299
64 | 2719058.2615 | 1097936.2537
65 | 2718946.9043 | 1097991.6064
66 | 2718947.7757 | 1097977.419
67 | 2718969.2731 | 1097979.6517
68 | 2718917.9111 | 1097954.1971
69 | 2718983.4895 | 1097981.0539
70 | 2719005.6948 | 1097983.2476
71 | 2719049.7571 | 1097987.6005
72 | 2719061.2928 | 1097971.2818
73 | 2719058.859 | 1097952.3988
74 | 2719068.7301 | 1097950.0106
75 | 2719085.1406 | 1097938.5986
76 | 2719047.3864 | 1097900.2935
77 | 2719047.5099 | 1097914.7503
78 | 2719056.5896 | 1097893.5135
79 | 2719058.1221 | 1097932.6929
80 | 2719056.1729 | 1097882.7646
81 | 2719067.4799 | 1097878.1162
82 | 2719070.303 | 1097867.4438
83 | 2718706.5668 | 1097794.7656
84 | 2718710.7847 | 1097810.8035
85 | 2719123.1693 | 1097963.4251
86 | 2719123.8255 | 1097954.215
87 | 2719122.6361 | 1097970.9098
88 | 2719124.369 | 1097948.5502
89 | 2719122.535 | 1097972.3282
90 | 2719148.1084 | 1097916.3005
91 | 2719122.3611 | 1097974.7697
92 | 2719117.1859 | 1097899.7829
93 | 2719118.2856 | 1097878.6642
94 | 2719118.3106 | 1097878.1837
95 | 2718919.7771 | 1097819.0725

## line_std_types
| c_nf_per_km | r_ohm_per_km | x_ohm_per_km | max_i_ka | type | q_mm2 | alpha | voltage_rating
NAYY 4x50 SE | 210 | 0.642 | 0.083 | 0.142 | cs | 50 | 0.00403 | LV
NAYY 4x120 SE | 264 | 0.225 | 0.08 | 0.242 | cs | 120 | 0.00403 | LV
NAYY 4x150 SE | 261 | 0.208 | 0.08 | 0.27 | cs | 150 | 0.00403 | LV
NA2XS2Y 1x95 RM/25 12/20 kV | 216 | 0.313 | 0.132 | 0.252 | cs | 95 | 0.00403 | MV
NA2XS2Y 1x185 RM/25 12/20 kV | 273 | 0.161 | 0.117 | 0.362 | cs | 185 | 0.00403 | MV
NA2XS2Y 1x240 RM/25 12/20 kV | 304 | 0.122 | 0.112 | 0.421 | cs | 240 | 0.00403 | MV
NA2XS2Y 1x95 RM/25 6/10 kV | 315 | 0.313 | 0.123 | 0.249 | cs | 95 | 0.00403 | MV
NA2XS2Y 1x185 RM/25 6/10 kV | 406 | 0.161 | 0.11 | 0.358 | cs | 185 | 0.00403 | MV
NA2XS2Y 1x240 RM/25 6/10 kV | 456 | 0.122 | 0.105 | 0.416 | cs | 240 | 0.00403 | MV
NA2XS2Y 1x150 RM/25 12/20 kV | 250 | 0.206 | 0.116 | 0.319 | cs | 150 | 0.00403 | MV
NA2XS2Y 1x120 RM/25 12/20 kV | 230 | 0.253 | 0.119 | 0.283 | cs | 120 | 0.00403 | MV
NA2XS2Y 1x70 RM/25 12/20 kV | 190 | 0.443 | 0.132 | 0.22 | cs | 70 | 0.00403 | MV
NA2XS2Y 1x150 RM/25 6/10 kV | 360 | 0.206 | 0.11 | 0.315 | cs | 150 | 0.00403 | MV
NA2XS2Y 1x120 RM/25 6/10 kV | 340 | 0.253 | 0.113 | 0.28 | cs | 120 | 0.00403 | MV
NA2XS2Y 1x70 RM/25 6/10 kV | 280 | 0.443 | 0.123 | 0.217 | cs | 70 | 0.00403 | MV
N2XS(FL)2Y 1x120 RM/35 64/110 kV | 112 | 0.153 | 0.166 | 0.366 | cs | 120 | 0.00393 | HV
N2XS(FL)2Y 1x185 RM/35 64/110 kV | 125 | 0.099 | 0.156 | 0.457 | cs | 185 | 0.00393 | HV
N2XS(FL)2Y 1x240 RM/35 64/110 kV | 135 | 0.075 | 0.149 | 0.526 | cs | 240 | 0.00393 | HV
N2XS(FL)2Y 1x300 RM/35 64/110 kV | 144 | 0.06 | 0.144 | 0.588 | cs | 300 | 0.00393 | HV
15-AL1/3-ST1A 0.4 | 11 | 1.8769 | 0.35 | 0.105 | ol | 16 | 0.00403 | LV
24-AL1/4-ST1A 0.4 | 11.25 | 1.2012 | 0.335 | 0.14 | ol | 24 | 0.00403 | LV
48-AL1/8-ST1A 0.4 | 12.2 | 0.5939 | 0.3 | 0.21 | ol | 48 | 0.00403 | LV
94-AL1/15-ST1A 0.4 | 13.2 | 0.306 | 0.29 | 0.35 | ol | 94 | 0.00403 | LV
34-AL1/6-ST1A 10.0 | 9.7 | 0.8342 | 0.36 | 0.17 | ol | 34 | 0.00403 | MV
48-AL1/8-ST1A 10.0 | 10.1 | 0.5939 | 0.35 | 0.21 | ol | 48 | 0.00403 | MV
70-AL1/11-ST1A 10.0 | 10.4 | 0.4132 | 0.339 | 0.29 | ol | 70 | 0.00403 | MV
94-AL1/15-ST1A 10.0 | 10.75 | 0.306 | 0.33 | 0.35 | ol | 94 | 0.00403 | MV
122-AL1/20-ST1A 10.0 | 11.1 | 0.2376 | 0.323 | 0.41 | ol | 122 | 0.00403 | MV
149-AL1/24-ST1A 10.0 | 11.25 | 0.194 | 0.315 | 0.47 | ol | 149 | 0.00403 | MV
34-AL1/6-ST1A 20.0 | 9.15 | 0.8342 | 0.382 | 0.17 | ol | 34 | 0.00403 | MV
48-AL1/8-ST1A 20.0 | 9.5 | 0.5939 | 0.372 | 0.21 | ol | 48 | 0.00403 | MV
70-AL1/11-ST1A 20.0 | 9.7 | 0.4132 | 0.36 | 0.29 | ol | 70 | 0.00403 | MV
94-AL1/15-ST1A 20.0 | 10 | 0.306 | 0.35 | 0.35 | ol | 94 | 0.00403 | MV
122-AL1/20-ST1A 20.0 | 10.3 | 0.2376 | 0.344 | 0.41 | ol | 122 | 0.00403 | MV
149-AL1/24-ST1A 20.0 | 10.5 | 0.194 | 0.337 | 0.47 | ol | 149 | 0.00403 | MV
184-AL1/30-ST1A 20.0 | 10.75 | 0.1571 | 0.33 | 0.535 | ol | 184 | 0.00403 | MV
243-AL1/39-ST1A 20.0 | 11 | 0.1188 | 0.32 | 0.645 | ol | 243 | 0.00403 | MV
48-AL1/8-ST1A 110.0 | 8 | 0.5939 | 0.46 | 0.21 | ol | 48 | 0.00403 | HV
70-AL1/11-ST1A 110.0 | 8.4 | 0.4132 | 0.45 | 0.29 | ol | 70 | 0.00403 | HV
94-AL1/15-ST1A 110.0 | 8.65 | 0.306 | 0.44 | 0.35 | ol | 94 | 0.00403 | HV
122-AL1/20-ST1A 110.0 | 8.5 | 0.2376 | 0.43 | 0.41 | ol | 122 | 0.00403 | HV
149-AL1/24-ST1A 110.0 | 8.75 | 0.194 | 0.41 | 0.47 | ol | 149 | 0.00403 | HV
184-AL1/30-ST1A 110.0 | 8.8 | 0.1571 | 0.4 | 0.535 | ol | 184 | 0.00403 | HV
243-AL1/39-ST1A 110.0 | 9 | 0.1188 | 0.39 | 0.645 | ol | 243 | 0.00403 | HV
305-AL1/39-ST1A 110.0 | 9.2 | 0.0949 | 0.38 | 0.74 | ol | 305 | 0.00403 | HV
490-AL1/64-ST1A 110.0 | 9.75 | 0.059 | 0.37 | 0.96 | ol | 490 | 0.00403 | HV
679-AL1/86-ST1A 110.0 | 9.95 | 0.042 | 0.36 | 1.15 | ol | 679 | 0.00403 | HV
490-AL1/64-ST1A 220.0 | 10 | 0.059 | 0.285 | 0.96 | ol | 490 | 0.00403 | HV
679-AL1/86-ST1A 220.0 | 11.7 | 0.042 | 0.275 | 1.15 | ol | 679 | 0.00403 | HV
490-AL1/64-ST1A 380.0 | 11 | 0.059 | 0.253 | 0.96 | ol | 490 | 0.00403 | HV
679-AL1/86-ST1A 380.0 | 14.6 | 0.042 | 0.25 | 1.15 | ol | 679 | 0.00403 | HV

## trafo_std_types
| i0_percent | pfe_kw | vkr_percent | sn_mva | vn_lv_kv | vn_hv_kv | vk_percent | shift_degree | vector_group | tap_side | tap_neutral | tap_min | tap_max | tap_step_degree | tap_step_percent | tap_phase_shifter
160 MVA 380/110 kV | 0.06 | 60 | 0.25 | 160 | 110 | 380 | 12.2 | 0 | Yy0 | hv | 0 | -9 | 9 | 0 | 1.5 | FALSE
100 MVA 220/110 kV | 0.06 | 55 | 0.26 | 100 | 110 | 220 | 12 | 0 | Yy0 | hv | 0 | -9 | 9 | 0 | 1.5 | FALSE
63 MVA 110/20 kV | 0.04 | 22 | 0.32 | 63 | 20 | 110 | 18 | 150 | YNd5 | hv | 0 | -9 | 9 | 0 | 1.5 | FALSE
40 MVA 110/20 kV | 0.05 | 18 | 0.34 | 40 | 20 | 110 | 16.2 | 150 | YNd5 | hv | 0 | -9 | 9 | 0 | 1.5 | FALSE
25 MVA 110/20 kV | 0.07 | 14 | 0.41 | 25 | 20 | 110 | 12 | 150 | YNd5 | hv | 0 | -9 | 9 | 0 | 1.5 | FALSE
63 MVA 110/10 kV | 0.04 | 22 | 0.32 | 63 | 10 | 110 | 18 | 150 | YNd5 | hv | 0 | -9 | 9 | 0 | 1.5 | FALSE
40 MVA 110/10 kV | 0.05 | 18 | 0.34 | 40 | 10 | 110 | 16.2 | 150 | YNd5 | hv | 0 | -9 | 9 | 0 | 1.5 | FALSE
25 MVA 110/10 kV | 0.07 | 14 | 0.41 | 25 | 10 | 110 | 12 | 150 | YNd5 | hv | 0 | -9 | 9 | 0 | 1.5 | FALSE
0.25 MVA 20/0.4 kV | 0.32 | 0.8 | 1.44 | 0.25 | 0.4 | 20 | 6 | 150 | Yzn5 | hv | 0 | -2 | 2 | 0 | 2.5 | FALSE
0.4 MVA 20/0.4 kV | 0.3375 | 1.35 | 1.425 | 0.4 | 0.4 | 20 | 6 | 150 | Dyn5 | hv | 0 | -2 | 2 | 0 | 2.5 | FALSE
0.63 MVA 20/0.4 kV | 0.2619 | 1.65 | 1.206 | 0.63 | 0.4 | 20 | 6 | 150 | Dyn5 | hv | 0 | -2 | 2 | 0 | 2.5 | FALSE
0.25 MVA 10/0.4 kV | 0.24 | 0.6 | 1.2 | 0.25 | 0.4 | 10 | 4 | 150 | Dyn5 | hv | 0 | -2 | 2 | 0 | 2.5 | FALSE
0.4 MVA 10/0.4 kV | 0.2375 | 0.95 | 1.325 | 0.4 | 0.4 | 10 | 4 | 150 | Dyn5 | hv | 0 | -2 | 2 | 0 | 2.5 | FALSE
0.63 MVA 10/0.4 kV | 0.1873 | 1.18 | 1.0794 | 0.63 | 0.4 | 10 | 4 | 150 | Dyn5 | hv | 0 | -2 | 2 | 0 | 2.5 | FALSE

## trafo3w_std_types
| sn_hv_mva | sn_mv_mva | sn_lv_mva | vn_hv_kv | vn_mv_kv | vn_lv_kv | vk_hv_percent | vk_mv_percent | vk_lv_percent | vkr_hv_percent | vkr_mv_percent | vkr_lv_percent | pfe_kw | i0_percent | shift_mv_degree | shift_lv_degree | vector_group | tap_side | tap_neutral | tap_min | tap_max | tap_step_percent
63/25/38 MVA 110/20/10 kV | 63 | 25 | 38 | 110 | 20 | 10 | 10.4 | 10.4 | 10.4 | 0.28 | 0.32 | 0.35 | 35 | 0.89 | 0 | 0 | YN0yn0yn0 | hv | 0 | -10 | 10 | 1.2
63/25/38 MVA 110/10/10 kV | 63 | 25 | 38 | 110 | 10 | 10 | 10.4 | 10.4 | 10.4 | 0.28 | 0.32 | 0.35 | 35 | 0.89 | 0 | 0 | YN0yn0yn0 | hv | 0 | -10 | 10 | 1.2

## fuse_std_types
| fuse_type | i_rated_a | t_avg | t_min | t_total | x_avg | x_min | x_total
HV 100A | HV 100A | 100 | 0 | [10.0, 3.64, 0.854, 0.281, 0.1, 0.0531, 0.022, 0.01] | [10.0, 4.267, 1.21, 0.403, 0.1, 0.058, 0.022, 0.01] | 0 | [300.0, 350.0, 450.0, 550.0, 700.0, 850.0, 1200.0, 1752.0] | [600.0, 700.0, 900.0, 1150.0, 1665.0, 2000.0, 3000.0, 4313.0]
HV 10A | HV 10A | 10 | 0 | [10.0, 1675.0, 0.344, 0.156, 0.1, 0.0417, 0.0171, 0.01] | [10.0, 1.3, 0.3, 0.155, 0.1, 0.0555, 0.023, 0.01] | 0 | [30.0, 32.0, 35.0, 37.0, 39.0, 50.0, 70.0, 88.0] | [60.0, 70.0, 80.0, 87.0, 94.0, 110.0, 150.0, 216.0]
HV 125A | HV 125A | 125 | 0 | [10.0, 1.82, 0.344, 0.1, 0.0467, 0.0269, 0.01] | [10.0, 2.478, 0.426, 0.1, 0.0427, 0.0211, 0.01] | 0 | [375.0, 500.0, 700.0, 925.0, 1200.0, 1500.0, 2341.0] | [750.0, 1000.0, 1500.0, 2200.0, 3000.0, 4000.0, 5765.0]
HV 160A | HV 160A | 160 | 0 | [10.0, 4.15, 1.03, 0.198, 0.1, 0.051, 0.0172, 0.01] | [10.0, 2.3, 0.734, 0.274, 0.1, 0.046, 0.0177, 0.01] | 0 | [480.0, 550.0, 700.0, 1000.0, 1260.0, 1600.0, 2500.0, 3227.0] | [960.0, 1300.0, 1700.0, 2200.0, 2996.0, 4000.0, 6000.0, 7946.0]
HV 16A | HV 16A | 16 | 0 | [10.0, 0.352, 0.164, 0.1, 0.0649, 0.0342, 0.01] | [10.0, 2.34, 0.722, 0.181, 0.1, 0.055, 0.0296, 0.01] | 0 | [48.0, 60.0, 65.0, 71.0, 80.0, 100.0, 162.0] | [96.0, 110.0, 125.0, 150.0, 168.0, 200.0, 250.0, 398.0]
HV 200A | HV 200A | 200 | 0 | [10.0, 4.267, 1.21, 0.403, 0.1, 0.058, 0.022, 0.01] | [10.0, 3.73, 1.654, 0.328, 0.1, 0.0531, 0.019, 0.01] | 0 | [600.0, 700.0, 900.0, 1150.0, 1665.0, 2000.0, 3000.0, 4313.0] | [1200.0, 1500.0, 1800.0, 2700.0, 3960.0, 5000.0, 7500.0, 10620.0]
HV 20A | HV 20A | 20 | 0 | [10.0, 1.3, 0.3, 0.155, 0.1, 0.0555, 0.023, 0.01] | [10.0, 1.3, 0.161, 0.1, 0.0611, 0.0399, 0.0141, 0.01] | 0 | [60.0, 70.0, 80.0, 87.0, 94.0, 110.0, 150.0, 216.0] | [120.0, 150.0, 200.0, 223.0, 260.0, 300.0, 450.0, 532.0]
HV 25A | HV 25A | 25 | 0 | [10.0, 2.512, 0.833, 0.299, 0.1, 0.0372, 0.0223, 0.01] | [10.0, 3.125, 0.597, 0.198, 0.1, 0.0378, 0.022, 0.01] | 0 | [75.0, 82.0, 90.0, 100.0, 124.0, 170.0, 200.0, 289.0] | [150.0, 170.0, 210.0, 250.0, 294.0, 400.0, 500.0, 711.0]
HV 31.5A | HV 31.5A | 31.5 | 0 | [10.0, 2.34, 0.722, 0.181, 0.1, 0.055, 0.0296, 0.01] | [10.0, 2.84, 0.368, 0.164, 0.1, 0.0621, 0.0378, 0.0195, 0.01] | 0 | [95.0, 110.0, 125.0, 150.0, 165.0, 200.0, 250.0, 390.0] | [189.0, 220.0, 300.0, 350.0, 393.0, 450.0, 530.0, 700.0, 960.0]
HV 40A | HV 40A | 40 | 0 | [10.0, 1.3, 0.161, 0.1, 0.0611, 0.0399, 0.0141, 0.01] | [10.0, 2.05, 0.369, 0.198, 0.1, 0.051, 0.0298, 0.01] | 0 | [120.0, 150.0, 200.0, 223.0, 260.0, 300.0, 450.0, 532.0] | [240.0, 300.0, 400.0, 450.0, 530.0, 650.0, 800.0, 1311.0]
HV 50A | HV 50A | 50 | 0 | [10.0, 3.215, 0.597, 0.198, 0.1, 0.0378, 0.022, 0.01] | [10.0, 3.64, 0.854, 0.281, 0.1, 0.0531, 0.022, 0.01] | 0 | [150.0, 170.0, 210.0, 250.0, 294.0, 400.0, 500.0, 711.0] | [300.0, 350.0, 450.0, 550.0, 700.0, 850.0, 1200.0, 1752.0]
HV 6.3A | HV 6.3A | 6.3 | 0 | [10.0, 1.39, 0.344, 0.168, 0.1, 0.056, 0.0263, 0.01] | [10.0, 1.711, 0.516, 0.198, 0.1, 0.0634, 0.0303, 0.01] | 0 | [19.0, 19.5, 20.4, 20.8, 22.0, 25.0, 32.0, 48.0] | [38.0, 40.0, 43.0, 48.0, 53.0, 60.0, 75.0, 118.0]
HV 63A | HV 63A | 63 | 0 | [10.0, 2.84, 0.368, 0.164, 0.1, 0.0621, 0.0378, 0.0195, 0.01] | [10.0, 1.82, 0.344, 0.1, 0.0467, 0.0269, 0.01] | 0 | [189.0, 220.0, 300.0, 350.0, 393.0, 450.0, 530.0, 700.0, 961.0] | [378.0, 500.0, 700.0, 934.0, 1200.0, 1500.0, 2366.0]
HV 80A | HV 80A | 80 | 0 | [10.0, 2.05, 0.369, 0.198, 0.1, 0.051, 0.0298, 0.01] | [10.0, 4.15, 1.03, 0.198, 0.1, 0.051, 0.0172, 0.01] | 0 | [240.0, 300.0, 400.0, 450.0, 530.0, 650.0, 800.0, 1311.0] | [480.0, 550.0, 700.0, 1000.0, 1260.0, 1600.0, 2500.0, 3227.0]
Siemens NH-1-100 | Siemens NH-1-100 | 100 | [5400.0, 2000.0, 400.0, 20.0, 1.0, 0.2, 0.012, 0.004] | 0 | 0 | [150.0, 190.0, 250.0, 430.0, 900.0, 1250.0, 2700.0, 3600.0] | 0 | 0
Siemens NH-1-125 | Siemens NH-1-125 | 125 | [4800.0, 120.0, 7.0, 0.1, 0.004] | 0 | 0 | [180.0, 400.0, 740.0, 2000.0, 4250.0] | 0 | 0
Siemens NH-1-16 | Siemens NH-1-16 | 16 | [4000.0, 400.0, 2.0, 0.1, 0.04, 0.01] | 0 | 0 | [26.0, 35.0, 75.0, 150.0, 200.0, 300.0] | 0 | 0
Siemens NH-1-160 | Siemens NH-1-160 | 160 | [4800.0, 120.0, 7.0, 0.1, 0.004] | 0 | 0 | [210.0, 500.0, 900.0, 2300.0, 5000.0] | 0 | 0
Siemens NH-1-25 | Siemens NH-1-25 | 25 | [4000.0, 1000.0, 10.0, 0.2, 0.02, 0.01] | 0 | 0 | [40.0, 50.0, 100.0, 210.0, 400.0, 500.0] | 0 | 0
Siemens NH-1-50 | Siemens NH-1-50 | 50 | [4000.0, 40.0, 4.0, 1.0, 0.02, 0.01] | 0 | 0 | [86.0, 200.0, 300.0, 400.0, 1000.0, 1280.0] | 0 | 0
Siemens NH-1-63 | Siemens NH-1-63 | 63 | [4000.0, 100.0, 10.0, 2.0, 0.04, 0.01] | 0 | 0 | [100.0, 200.0, 300.0, 400.0, 1000.0, 1500.0] | 0 | 0
Siemens NH-1-80 | Siemens NH-1-80 | 80 | [4800.0, 120.0, 7.0, 0.1, 0.01] | 0 | 0 | [150.58, 250.0, 450.0, 1150.0, 2470.0] | 0 | 0
Siemens NH-2-1000 | Siemens NH-2-1000 | 1000 | [4800.0, 120.0, 7.0, 0.1, 0.004] | 0 | 0 | [1900.0, 3500.0, 8400.0, 24000.0, 52000.0] | 0 | 0
Siemens NH-2-200 | Siemens NH-2-200 | 200 | [4800.0, 120.0, 7.0, 0.1, 0.004] | 0 | 0 | [280.0, 650.0, 1200.0, 3000.0, 7000.0] | 0 | 0
Siemens NH-2-224 | Siemens NH-2-224 | 224 | [4800.0, 120.0, 7.0, 0.2, 0.04, 0.004] | 0 | 0 | [400.0, 750.0, 1453.0, 3025.0, 4315.0, 7600.0] | 0 | 0
Siemens NH-2-250 | Siemens NH-2-250 | 250 | [4800.0, 120.0, 7.0, 0.1, 0.004] | 0 | 0 | [450.0, 800.0, 1650.0, 4000.0, 8500.0] | 0 | 0
Siemens NH-2-315 | Siemens NH-2-315 | 315 | [4800.0, 120.0, 7.0, 0.1, 0.004] | 0 | 0 | [550.0, 920.0, 1900.0, 5000.0, 11000.0] | 0 | 0
Siemens NH-2-355 | Siemens NH-2-355 | 355 | [4800.0, 120.0, 6.0, 0.1, 0.004] | 0 | 0 | [650.0, 1116.27, 2350.0, 5840.0, 12790.0] | 0 | 0
Siemens NH-2-400 | Siemens NH-2-400 | 400 | [4800.0, 120.0, 7.0, 0.1, 0.004] | 0 | 0 | [720.0, 1350.0, 2800.0, 6500.0, 15000.0] | 0 | 0
Siemens NH-2-425 | Siemens NH-2-425 | 425 | [4800.0, 120.0, 7.0, 0.1, 0.004] | 0 | 0 | [850.0, 1500.0, 3050.0, 7500.0, 16500.0] | 0 | 0
Siemens NH-2-630 | Siemens NH-2-630 | 630 | [4800.0, 120.0, 7.0, 0.1, 0.004] | 0 | 0 | [1200.0, 2000.0, 4800.0, 12000.0, 26000.0] | 0 | 0

## dtypes
| element | column | dtype
0 | bus | name | object
1 | bus | vn_kv | float64
2 | bus | type | object
3 | bus | zone | object
4 | bus | in_service | bool
5 | load | name | object
6 | load | bus | uint32
7 | load | p_mw | float64
8 | load | q_mvar | float64
9 | load | const_z_percent | float64
10 | load | const_i_percent | float64
11 | load | sn_mva | float64
12 | load | scaling | float64
13 | load | in_service | bool
14 | load | type | object
15 | ext_grid | name | object
16 | ext_grid | bus | uint32
17 | ext_grid | vm_pu | float64
18 | ext_grid | va_degree | float64
19 | ext_grid | slack_weight | float64
20 | ext_grid | in_service | bool
21 | line | name | object
22 | line | std_type | object
23 | line | from_bus | uint32
24 | line | to_bus | uint32
25 | line | length_km | float64
26 | line | r_ohm_per_km | float64
27 | line | x_ohm_per_km | float64
28 | line | c_nf_per_km | float64
29 | line | g_us_per_km | float64
30 | line | max_i_ka | float64
31 | line | df | float64
32 | line | parallel | uint32
33 | line | type | object
34 | line | in_service | bool
35 | trafo | name | object
36 | trafo | std_type | object
37 | trafo | hv_bus | uint32
38 | trafo | lv_bus | uint32
39 | trafo | sn_mva | float64
40 | trafo | vn_hv_kv | float64
41 | trafo | vn_lv_kv | float64
42 | trafo | vk_percent | float64
43 | trafo | vkr_percent | float64
44 | trafo | pfe_kw | float64
45 | trafo | i0_percent | float64
46 | trafo | shift_degree | float64
47 | trafo | tap_side | object
48 | trafo | tap_neutral | int32
49 | trafo | tap_min | int32
50 | trafo | tap_max | int32
51 | trafo | tap_step_percent | float64
52 | trafo | tap_step_degree | float64
53 | trafo | tap_pos | int32
54 | trafo | tap_phase_shifter | bool
55 | trafo | parallel | uint32
56 | trafo | df | float64
57 | trafo | in_service | bool
58 | line_geodata | coords | object
59 | bus_geodata | x | float64
60 | bus_geodata | y | float64
61 | bus_geodata | coords | object

## parameters
| version | format_version | converged | OPF_converged | name | f_hz | sn_mva
0 | 2.14.6 | 2.14.0 | FALSE | FALSE |  | 50 | 1