## bus
| name | vn_kv | type | zone | in_service
0 | bus_LV_5192-150_1_3_node_128 | 0.4 | n |  | TRUE
1 | bus_LV_5192-150_1_3_node_55 | 0.4 | n |  | TRUE
2 | bus_LV_5192-150_1_3_node_129 | 0.4 | n |  | TRUE
3 | bus_LV_5192-150_1_3_node_130 | 0.4 | n |  | TRUE
4 | bus_LV_5192-150_1_3_node_131 | 0.4 | n |  | TRUE
5 | bus_LV_5192-150_1_3_node_139 | 0.4 | n |  | TRUE
6 | bus_LV_5192-150_1_3_node_135 | 0.4 | n |  | TRUE
7 | bus_LV_5192-150_1_3_node_133 | 0.4 | n |  | TRUE
8 | bus_LV_5192-150_1_3_node_81 | 0.4 | n |  | TRUE
9 | bus_LV_5192-150_1_3_node_134 | 0.4 | n |  | TRUE
10 | bus_LV_5192-150_1_3_node_23 | 0.4 | n |  | TRUE
11 | bus_LV_5192-150_1_3_node_24 | 0.4 | n |  | TRUE
12 | bus_LV_5192-150_1_3_node_25 | 0.4 | n |  | TRUE
13 | bus_LV_5192-150_1_3_node_26 | 0.4 | n |  | TRUE
14 | bus_LV_5192-150_1_3_node_27 | 0.4 | n |  | TRUE
15 | bus_LV_5192-150_1_3_node_120 | 0.4 | n |  | TRUE
16 | bus_LV_5192-150_1_3_node_117 | 0.4 | n |  | TRUE
17 | bus_LV_5192-150_1_3_node_47 | 0.4 | n |  | TRUE
18 | bus_LV_5192-150_1_3_node_29 | 0.4 | n |  | TRUE
19 | bus_LV_5192-150_1_3_node_30 | 0.4 | n |  | TRUE
20 | bus_LV_5192-150_1_3_node_31 | 0.4 | n |  | TRUE
21 | bus_LV_5192-150_1_3_node_32 | 0.4 | n |  | TRUE
22 | bus_LV_5192-150_1_3_node_33 | 0.4 | n |  | TRUE
23 | bus_LV_5192-150_1_3_node_71 | 0.4 | n |  | TRUE
24 | bus_LV_5192-150_1_3_node_39 | 0.4 | n |  | TRUE
25 | bus_LV_5192-150_1_3_node_40 | 0.4 | n |  | TRUE
26 | bus_LV_5192-150_1_3_node_41 | 0.4 | n |  | TRUE
27 | bus_LV_5192-150_1_3_node_42 | 0.4 | n |  | TRUE
28 | bus_LV_5192-150_1_3_node_70 | 0.4 | n |  | TRUE
29 | bus_LV_5192-150_1_3_node_43 | 0.4 | n |  | TRUE
30 | bus_LV_5192-150_1_3_node_92 | 0.4 | n |  | TRUE
31 | bus_LV_5192-150_1_3_node_48 | 0.4 | n |  | TRUE
32 | bus_LV_5192-150_1_3_node_49 | 0.4 | n |  | TRUE
33 | bus_LV_5192-150_1_3_node_50 | 0.4 | n |  | TRUE
34 | bus_LV_5192-150_1_3_node_51 | 0.4 | n |  | TRUE
35 | bus_LV_5192-150_1_3_node_52 | 0.4 | n |  | TRUE
36 | bus_LV_5192-150_1_3_node_53 | 0.4 | n |  | TRUE
37 | bus_LV_5192-150_1_3_node_54 | 0.4 | n |  | TRUE
38 | bus_LV_5192-150_1_3_node_58 | 0.4 | n |  | TRUE
39 | bus_LV_5192-150_1_3_node_80 | 0.4 | n |  | TRUE
40 | bus_LV_5192-150_1_3_node_56 | 0.4 | n |  | TRUE
41 | bus_LV_5192-150_1_3_node_57 | 0.4 | n |  | TRUE
42 | bus_LV_5192-150_1_3_node_59 | 0.4 | n |  | TRUE
43 | bus_LV_5192-150_1_3_node_60 | 0.4 | n |  | TRUE
44 | bus_LV_5192-150_1_3_node_61 | 0.4 | n |  | TRUE
45 | bus_LV_5192-150_1_3_node_62 | 0.4 | n |  | TRUE
46 | bus_LV_5192-150_1_3_node_63 | 0.4 | n |  | TRUE
47 | bus_LV_5192-150_1_3_node_64 | 0.4 | n |  | TRUE
48 | bus_LV_5192-150_1_3_node_65 | 0.4 | n |  | TRUE
49 | bus_LV_5192-150_1_3_node_66 | 0.4 | n |  | TRUE
50 | bus_LV_5192-150_1_3_node_67 | 0.4 | n |  | TRUE
51 | bus_LV_5192-150_1_3_node_68 | 0.4 | n |  | TRUE
52 | bus_LV_5192-150_1_3_node_69 | 0.4 | n |  | TRUE
53 | bus_LV_5192-150_1_3_node_72 | 0.4 | n |  | TRUE
54 | bus_LV_5192-150_1_3_node_73 | 0.4 | n |  | TRUE
55 | bus_LV_5192-150_1_3_node_74 | 0.4 | n |  | TRUE
56 | bus_LV_5192-150_1_3_node_75 | 0.4 | n |  | TRUE
57 | bus_LV_5192-150_1_3_node_76 | 0.4 | n |  | TRUE
58 | bus_LV_5192-150_1_3_node_77 | 0.4 | n |  | TRUE
59 | bus_LV_5192-150_1_3_node_78 | 0.4 | n |  | TRUE
60 | bus_LV_5192-150_1_3_node_79 | 0.4 | n |  | TRUE
61 | bus_LV_5192-150_1_3_node_82 | 0.4 | n |  | TRUE
62 | bus_LV_5192-150_1_3_node_83 | 0.4 | n |  | TRUE
63 | bus_LV_5192-150_1_3_node_118 | 0.4 | n |  | TRUE
64 | bus_LV_5192-150_1_3_node_119 | 0.4 | n |  | TRUE
65 | bus_MV_248_0_node_55 | 20 | n |  | TRUE

## load
| name | bus | p_mw | q_mvar | const_z_percent | const_i_percent | sn_mva | scaling | in_service | type
0 | LV_5192-150_1_3_load_55 | 1 | 0.0051162 | 0.0012822 | 0 | 0 |  | 1 | TRUE | wye
1 | LV_5192-150_1_3_load_129 | 2 | 0.0039994 | 0.0010023 | 0 | 0 |  | 1 | TRUE | wye
2 | LV_5192-150_1_3_load_131 | 4 | 0.0033415 | 0.00083747 | 0 | 0 |  | 1 | TRUE | wye
3 | LV_5192-150_1_3_load_139 | 5 | 0.0054094 | 0.0013557 | 0 | 0 |  | 1 | TRUE | wye
4 | LV_5192-150_1_3_load_135 | 6 | 0.0085983 | 0.0021549 | 0 | 0 |  | 1 | TRUE | wye
5 | LV_5192-150_1_3_load_133 | 7 | 0.0021288 | 0.00053353 | 0 | 0 |  | 1 | TRUE | wye
6 | LV_5192-150_1_3_load_134 | 9 | 0.0060503 | 0.0015163 | 0 | 0 |  | 1 | TRUE | wye
7 | LV_5192-150_1_3_load_23 | 10 | 0.0060976 | 0.0015282 | 0 | 0 |  | 1 | TRUE | wye
8 | LV_5192-150_1_3_load_24 | 11 | 0.0056348 | 0.0014122 | 0 | 0 |  | 1 | TRUE | wye
9 | LV_5192-150_1_3_load_120 | 15 | 0.0061476 | 0.0015407 | 0 | 0 |  | 1 | TRUE | wye
10 | LV_5192-150_1_3_load_117 | 16 | 0.0043805 | 0.0010979 | 0 | 0 |  | 1 | TRUE | wye
11 | LV_5192-150_1_3_load_47 | 17 | 0.0013865 | 0.00034749 | 0 | 0 |  | 1 | TRUE | wye
12 | LV_5192-150_1_3_load_29 | 18 | 0.0046171 | 0.0011571 | 0 | 0 |  | 1 | TRUE | wye
13 | LV_5192-150_1_3_load_30 | 19 | 0.0040053 | 0.0010038 | 0 | 0 |  | 1 | TRUE | wye
14 | LV_5192-150_1_3_load_31 | 20 | 0.0044424 | 0.0011134 | 0 | 0 |  | 1 | TRUE | wye
15 | LV_5192-150_1_3_load_32 | 21 | 0.0043494 | 0.0010901 | 0 | 0 |  | 1 | TRUE | wye
16 | LV_5192-150_1_3_load_33 | 22 | 0.004225 | 0.0010589 | 0 | 0 |  | 1 | TRUE | wye
17 | LV_5192-150_1_3_load_71 | 23 | 0.01235 | 0.0030951 | 0 | 0 |  | 1 | TRUE | wye
18 | LV_5192-150_1_3_load_39 | 24 | 0.0033936 | 0.00085052 | 0 | 0 |  | 1 | TRUE | wye
19 | LV_5192-150_1_3_load_40 | 25 | 0.0031671 | 0.00079376 | 0 | 0 |  | 1 | TRUE | wye
20 | LV_5192-150_1_3_load_70 | 28 | 0.006917 | 0.0017336 | 0 | 0 |  | 1 | TRUE | wye
21 | LV_5192-150_1_3_load_43 | 29 | 0.0043624 | 0.0010933 | 0 | 0 |  | 1 | TRUE | wye
22 | LV_5192-150_1_3_load_92 | 30 | 0.0093014 | 0.0023311 | 0 | 0 |  | 1 | TRUE | wye
23 | LV_5192-150_1_3_load_48 | 31 | 0.0060932 | 0.0015271 | 0 | 0 |  | 1 | TRUE | wye
24 | LV_5192-150_1_3_load_51 | 34 | 0.0072569 | 0.0018188 | 0 | 0 |  | 1 | TRUE | wye
25 | LV_5192-150_1_3_load_52 | 35 | 0.0084581 | 0.0021198 | 0 | 0 |  | 1 | TRUE | wye
26 | LV_5192-150_1_3_load_53 | 36 | 0.0062871 | 0.0015757 | 0 | 0 |  | 1 | TRUE | wye
27 | LV_5192-150_1_3_load_54 | 37 | 0.0054272 | 0.0013602 | 0 | 0 |  | 1 | TRUE | wye
28 | LV_5192-150_1_3_load_56 | 40 | 0.0076604 | 0.0019199 | 0 | 0 |  | 1 | TRUE | wye
29 | LV_5192-150_1_3_load_57 | 41 | 0.004479 | 0.0011225 | 0 | 0 |  | 1 | TRUE | wye
30 | LV_5192-150_1_3_load_59 | 42 | 0.0063789 | 0.0015987 | 0 | 0 |  | 1 | TRUE | wye
31 | LV_5192-150_1_3_load_60 | 43 | 0.0063345 | 0.0015876 | 0 | 0 |  | 1 | TRUE | wye
32 | LV_5192-150_1_3_load_61 | 44 | 0.0049737 | 0.0012465 | 0 | 0 |  | 1 | TRUE | wye
33 | LV_5192-150_1_3_load_62 | 45 | 0.0041139 | 0.0010311 | 0 | 0 |  | 1 | TRUE | wye
34 | LV_5192-150_1_3_load_63 | 46 | 0.0054486 | 0.0013655 | 0 | 0 |  | 1 | TRUE | wye
35 | LV_5192-150_1_3_load_64 | 47 | 0.004957 | 0.0012423 | 0 | 0 |  | 1 | TRUE | wye
36 | LV_5192-150_1_3_load_65 | 48 | 0.0046251 | 0.0011591 | 0 | 0 |  | 1 | TRUE | wye
37 | LV_5192-150_1_3_load_66 | 49 | 0.0038574 | 0.00096676 | 0 | 0 |  | 1 | TRUE | wye
38 | LV_5192-150_1_3_load_67 | 50 | 0.0083018 | 0.0020806 | 0 | 0 |  | 1 | TRUE | wye
39 | LV_5192-150_1_3_load_68 | 51 | 0.0061302 | 0.0015364 | 0 | 0 |  | 1 | TRUE | wye
40 | LV_5192-150_1_3_load_69 | 52 | 0.0076993 | 0.0019296 | 0 | 0 |  | 1 | TRUE | wye
41 | LV_5192-150_1_3_load_72 | 53 | 0.0045306 | 0.0011355 | 0 | 0 |  | 1 | TRUE | wye
42 | LV_5192-150_1_3_load_73 | 54 | 0.0033481 | 0.00083911 | 0 | 0 |  | 1 | TRUE | wye
43 | LV_5192-150_1_3_load_74 | 55 | 0.0049944 | 0.0012517 | 0 | 0 |  | 1 | TRUE | wye
44 | LV_5192-150_1_3_load_75 | 56 | 0.0020582 | 0.00051583 | 0 | 0 |  | 1 | TRUE | wye
45 | LV_5192-150_1_3_load_76 | 57 | 0.0040723 | 0.0010206 | 0 | 0 |  | 1 | TRUE | wye
46 | LV_5192-150_1_3_load_77 | 58 | 0.005812 | 0.0014566 | 0 | 0 |  | 1 | TRUE | wye
47 | LV_5192-150_1_3_load_78 | 59 | 0.0052749 | 0.001322 | 0 | 0 |  | 1 | TRUE | wye
48 | LV_5192-150_1_3_load_79 | 60 | 0.0074395 | 0.0018645 | 0 | 0 |  | 1 | TRUE | wye
49 | LV_5192-150_1_3_load_82 | 61 | 0.0062333 | 0.0015622 | 0 | 0 |  | 1 | TRUE | wye
50 | LV_5192-150_1_3_load_83 | 62 | 0.0049699 | 0.0012456 | 0 | 0 |  | 1 | TRUE | wye
51 | LV_5192-150_1_3_load_118 | 63 | 0.0081427 | 0.0020407 | 0 | 0 |  | 1 | TRUE | wye
52 | LV_5192-150_1_3_load_119 | 64 | 0.0077545 | 0.0019435 | 0 | 0 |  | 1 | TRUE | wye

## ext_grid
| name | bus | vm_pu | va_degree | slack_weight | in_service
0 |  | 47 | 1 | 0 | 1 | TRUE

## line
| name | std_type | from_bus | to_bus | length_km | r_ohm_per_km | x_ohm_per_km | c_nf_per_km | g_us_per_km | max_i_ka | df | parallel | type | in_service
0 | LV_5192-150_1_3_line_0 |  | 0 | 1 | 0.015275 | 0.125 | 0.08 | 261 | 0 | 0.364 | 1 | 1 | cs | TRUE
1 | LV_5192-150_1_3_line_1 |  | 0 | 2 | 0.0051145 | 0.125 | 0.08 | 261 | 0 | 0.364 | 1 | 1 | cs | TRUE
2 | LV_5192-150_1_3_line_2 |  | 0 | 3 | 0.005915 | 0.125 | 0.08 | 261 | 0 | 0.364 | 1 | 1 | cs | TRUE
3 | LV_5192-150_1_3_line_3 |  | 1 | 37 | 0.040064 | 0.125 | 0.08 | 261 | 0 | 0.364 | 1 | 1 | cs | TRUE
4 | LV_5192-150_1_3_line_4 |  | 2 | 4 | 0.00053048 | 0.125 | 0.08 | 261 | 0 | 0.364 | 1 | 1 | cs | TRUE
5 | LV_5192-150_1_3_line_5 |  | 3 | 5 | 0.014224 | 0.125 | 0.08 | 261 | 0 | 0.364 | 1 | 1 | cs | TRUE
6 | LV_5192-150_1_3_line_6 |  | 3 | 6 | 0.0030695 | 0.125 | 0.08 | 261 | 0 | 0.364 | 1 | 1 | cs | TRUE
7 | LV_5192-150_1_3_line_7 |  | 6 | 9 | 0.0070037 | 0.125 | 0.08 | 261 | 0 | 0.364 | 1 | 1 | cs | TRUE
8 | LV_5192-150_1_3_line_8 |  | 7 | 8 | 0.013011 | 0.125 | 0.08 | 261 | 0 | 0.364 | 1 | 1 | cs | TRUE
9 | LV_5192-150_1_3_line_9 |  | 7 | 9 | 0.022414 | 0.125 | 0.08 | 261 | 0 | 0.364 | 1 | 1 | cs | TRUE
10 | LV_5192-150_1_3_line_10 |  | 8 | 15 | 0.0046511 | 0.125 | 0.08 | 261 | 0 | 0.364 | 1 | 1 | cs | TRUE
11 | LV_5192-150_1_3_line_11 |  | 8 | 46 | 0.018662 | 0.125 | 0.08 | 261 | 0 | 0.364 | 1 | 2 | cs | TRUE
12 | LV_5192-150_1_3_line_12 |  | 10 | 11 | 0.021901 | 0.125 | 0.08 | 261 | 0 | 0.364 | 1 | 1 | cs | TRUE
13 | LV_5192-150_1_3_line_13 |  | 10 | 12 | 0.037659 | 0.125 | 0.08 | 261 | 0 | 0.364 | 1 | 1 | cs | TRUE
14 | LV_5192-150_1_3_line_14 |  | 11 | 13 | 0.015925 | 0.125 | 0.08 | 261 | 0 | 0.364 | 1 | 1 | cs | TRUE
15 | LV_5192-150_1_3_line_15 |  | 12 | 14 | 0.047127 | 0.125 | 0.08 | 261 | 0 | 0.364 | 1 | 1 | cs | TRUE
16 | LV_5192-150_1_3_line_16 |  | 13 | 15 | 0.016931 | 0.125 | 0.08 | 261 | 0 | 0.364 | 1 | 1 | cs | TRUE
17 | LV_5192-150_1_3_line_17 |  | 13 | 16 | 0.0093292 | 0.125 | 0.08 | 261 | 0 | 0.364 | 1 | 1 | cs | TRUE
18 | LV_5192-150_1_3_line_18 |  | 14 | 17 | 0.04966 | 0.125 | 0.08 | 261 | 0 | 0.364 | 1 | 1 | cs | TRUE
19 | LV_5192-150_1_3_line_19 |  | 16 | 63 | 0.050272 | 0.125 | 0.08 | 261 | 0 | 0.364 | 1 | 1 | cs | TRUE
20 | LV_5192-150_1_3_line_20 |  | 17 | 21 | 0.033644 | 0.125 | 0.08 | 261 | 0 | 0.364 | 1 | 1 | cs | TRUE
21 | LV_5192-150_1_3_line_21 |  | 18 | 19 | 0.0043138 | 0.125 | 0.08 | 261 | 0 | 0.364 | 1 | 1 | cs | TRUE
22 | LV_5192-150_1_3_line_22 |  | 18 | 20 | 0.027108 | 0.125 | 0.08 | 261 | 0 | 0.364 | 1 | 1 | cs | TRUE
23 | LV_5192-150_1_3_line_23 |  | 19 | 21 | 0.025225 | 0.125 | 0.08 | 261 | 0 | 0.364 | 1 | 1 | cs | TRUE
24 | LV_5192-150_1_3_line_24 |  | 20 | 22 | 0.013211 | 0.125 | 0.08 | 261 | 0 | 0.364 | 1 | 1 | cs | TRUE
25 | LV_5192-150_1_3_line_25 |  | 22 | 23 | 0.01467 | 0.125 | 0.08 | 261 | 0 | 0.364 | 1 | 1 | cs | TRUE
26 | LV_5192-150_1_3_line_26 |  | 23 | 53 | 0.0035635 | 0.125 | 0.08 | 261 | 0 | 0.364 | 1 | 1 | cs | TRUE
27 | LV_5192-150_1_3_line_27 |  | 24 | 25 | 0.03537 | 0.125 | 0.08 | 261 | 0 | 0.364 | 1 | 1 | cs | TRUE
28 | LV_5192-150_1_3_line_28 |  | 24 | 26 | 0.040252 | 0.125 | 0.08 | 261 | 0 | 0.364 | 1 | 1 | cs | TRUE
29 | LV_5192-150_1_3_line_29 |  | 26 | 27 | 0.017566 | 0.125 | 0.08 | 261 | 0 | 0.364 | 1 | 1 | cs | TRUE
30 | LV_5192-150_1_3_line_30 |  | 26 | 28 | 0.055723 | 0.125 | 0.08 | 261 | 0 | 0.364 | 1 | 1 | cs | TRUE
31 | LV_5192-150_1_3_line_31 |  | 27 | 29 | 0.051963 | 0.125 | 0.08 | 261 | 0 | 0.364 | 1 | 1 | cs | TRUE
32 | LV_5192-150_1_3_line_32 |  | 28 | 52 | 0.010376 | 0.125 | 0.08 | 261 | 0 | 0.364 | 1 | 1 | cs | TRUE
33 | LV_5192-150_1_3_line_33 |  | 29 | 30 | 0.066557 | 0.125 | 0.08 | 261 | 0 | 0.364 | 1 | 1 | cs | TRUE
34 | LV_5192-150_1_3_line_34 |  | 31 | 32 | 0.030699 | 0.125 | 0.08 | 261 | 0 | 0.364 | 1 | 1 | cs | TRUE
35 | LV_5192-150_1_3_line_35 |  | 31 | 33 | 0.028279 | 0.125 | 0.08 | 261 | 0 | 0.364 | 1 | 1 | cs | TRUE
36 | LV_5192-150_1_3_line_36 |  | 32 | 34 | 0.010397 | 0.125 | 0.08 | 261 | 0 | 0.364 | 1 | 1 | cs | TRUE
37 | LV_5192-150_1_3_line_37 |  | 33 | 35 | 0.019482 | 0.125 | 0.08 | 261 | 0 | 0.364 | 1 | 1 | cs | TRUE
38 | LV_5192-150_1_3_line_38 |  | 33 | 36 | 0.042195 | 0.125 | 0.08 | 261 | 0 | 0.364 | 1 | 1 | cs | TRUE
39 | LV_5192-150_1_3_line_39 |  | 34 | 37 | 0.009869 | 0.125 | 0.08 | 261 | 0 | 0.364 | 1 | 1 | cs | TRUE
40 | LV_5192-150_1_3_line_40 |  | 35 | 38 | 0.0048474 | 0.125 | 0.08 | 261 | 0 | 0.364 | 1 | 1 | cs | TRUE
41 | LV_5192-150_1_3_line_41 |  | 36 | 39 | 0.018008 | 0.125 | 0.08 | 261 | 0 | 0.364 | 1 | 1 | cs | TRUE
42 | LV_5192-150_1_3_line_42 |  | 38 | 42 | 0.044302 | 0.125 | 0.08 | 261 | 0 | 0.364 | 1 | 1 | cs | TRUE
43 | LV_5192-150_1_3_line_43 |  | 38 | 41 | 0.014402 | 0.125 | 0.08 | 261 | 0 | 0.364 | 1 | 1 | cs | TRUE
44 | LV_5192-150_1_3_line_44 |  | 39 | 59 | 0.0083706 | 0.125 | 0.08 | 261 | 0 | 0.364 | 1 | 1 | cs | TRUE
45 | LV_5192-150_1_3_line_45 |  | 40 | 41 | 0.0028223 | 0.125 | 0.08 | 261 | 0 | 0.364 | 1 | 1 | cs | TRUE
46 | LV_5192-150_1_3_line_46 |  | 43 | 44 | 0.009634 | 0.125 | 0.08 | 261 | 0 | 0.364 | 1 | 2 | cs | TRUE
47 | LV_5192-150_1_3_line_47 |  | 43 | 45 | 0.016132 | 0.125 | 0.08 | 261 | 0 | 0.364 | 1 | 2 | cs | TRUE
48 | LV_5192-150_1_3_line_48 |  | 44 | 46 | 0.015594 | 0.125 | 0.08 | 261 | 0 | 0.364 | 1 | 2 | cs | TRUE
49 | LV_5192-150_1_3_line_49 |  | 45 | 47 | 0.0024175 | 0.125 | 0.08 | 261 | 0 | 0.364 | 1 | 2 | cs | TRUE
50 | LV_5192-150_1_3_line_50 |  | 47 | 48 | 0.020473 | 0.125 | 0.08 | 261 | 0 | 0.364 | 1 | 1 | cs | TRUE
51 | LV_5192-150_1_3_line_51 |  | 48 | 49 | 0.00087505 | 0.125 | 0.08 | 261 | 0 | 0.364 | 1 | 1 | cs | TRUE
52 | LV_5192-150_1_3_line_52 |  | 49 | 50 | 0.019653 | 0.125 | 0.08 | 261 | 0 | 0.364 | 1 | 1 | cs | TRUE
53 | LV_5192-150_1_3_line_53 |  | 50 | 51 | 0.018291 | 0.125 | 0.08 | 261 | 0 | 0.364 | 1 | 1 | cs | TRUE
54 | LV_5192-150_1_3_line_54 |  | 51 | 52 | 0.013444 | 0.125 | 0.08 | 261 | 0 | 0.364 | 1 | 1 | cs | TRUE
55 | LV_5192-150_1_3_line_55 |  | 53 | 54 | 0.027229 | 0.125 | 0.08 | 261 | 0 | 0.364 | 1 | 1 | cs | TRUE
56 | LV_5192-150_1_3_line_56 |  | 54 | 55 | 0.009624 | 0.125 | 0.08 | 261 | 0 | 0.364 | 1 | 1 | cs | TRUE
57 | LV_5192-150_1_3_line_57 |  | 56 | 57 | 0.0098596 | 0.125 | 0.08 | 261 | 0 | 0.364 | 1 | 1 | cs | TRUE
58 | LV_5192-150_1_3_line_58 |  | 56 | 58 | 0.0057631 | 0.125 | 0.08 | 261 | 0 | 0.364 | 1 | 1 | cs | TRUE
59 | LV_5192-150_1_3_line_59 |  | 57 | 59 | 0.066263 | 0.125 | 0.08 | 261 | 0 | 0.364 | 1 | 1 | cs | TRUE
60 | LV_5192-150_1_3_line_60 |  | 58 | 60 | 0.028643 | 0.125 | 0.08 | 261 | 0 | 0.364 | 1 | 1 | cs | TRUE
61 | LV_5192-150_1_3_line_61 |  | 60 | 61 | 0.027772 | 0.125 | 0.08 | 261 | 0 | 0.364 | 1 | 1 | cs | TRUE
62 | LV_5192-150_1_3_line_62 |  | 61 | 62 | 0.044991 | 0.125 | 0.08 | 261 | 0 | 0.364 | 1 | 1 | cs | TRUE
63 | LV_5192-150_1_3_line_63 |  | 63 | 64 | 0.039272 | 0.125 | 0.08 | 261 | 0 | 0.364 | 1 | 1 | cs | TRUE

## trafo
| name | std_type | hv_bus | lv_bus | sn_mva | vn_hv_kv | vn_lv_kv | vk_percent | vkr_percent | pfe_kw | i0_percent | shift_degree | tap_side | tap_neutral | tap_min | tap_max | tap_step_percent | tap_step_degree | tap_pos | tap_phase_shifter | parallel | df | in_service
0 | LV_5192-150_1_3_trafo_64 | 0.63 MVA 20/0.4 kV | 65 | 47 | 0.63 | 20 | 0.4 | 6 | 1.206 | 1.65 | 0.2619 | 150 | hv | 0 | -2 | 2 | 2.5 | 0 | 0 | FALSE | 1 | 1 | TRUE

## line_geodata
| x0 | y0 | x1 | y1 | x2 | y2 | x3 | y3 | x4 | y4 | x5 | y5 | x6 | y6 | x7 | y7 | x8 | y8 | x9 | y9
0 | 2719132.4413 | 1098430.6835 | 2719117.1905 | 1098429.823
1 | 2719132.4413 | 1098430.6835 | 2719132.7624 | 1098425.7641 | 2719132.7806 | 1098425.5804
2 | 2719136.0849 | 1098435.2469 | 2719134.2248 | 1098432.1528 | 2719132.4413 | 1098430.6835
3 | 2719082.3313 | 1098440.6988 | 2719085.4283 | 1098433.8532 | 2719101.0542 | 1098428.9115 | 2719111.9008 | 1098429.5245 | 2719117.1905 | 1098429.823
4 | 2719132.8329 | 1098425.0525 | 2719132.7806 | 1098425.5804
5 | 2719136.0849 | 1098435.2469 | 2719141.6841 | 1098432.5104 | 2719142.4068 | 1098424.5511
6 | 2719136.0849 | 1098435.2469 | 2719136.8087 | 1098438.2299
7 | 2719136.8087 | 1098438.2299 | 2719138.5998 | 1098441.6785 | 2719140.0893 | 1098444.4174
8 | 2719164.1036 | 1098456.7223 | 2719162.2358 | 1098455.9962 | 2719159.215 | 1098455.2143 | 2719155.6204 | 1098454.8658 | 2719153.1198 | 1098455.9953 | 2719151.7878 | 1098456.7504
9 | 2719151.7878 | 1098456.7504 | 2719150.731 | 1098457.3494 | 2719148.1144 | 1098458.8658 | 2719146.7486 | 1098459.395 | 2719145.6402 | 1098458.6505 | 2719144.8978 | 1098456.2231 | 2719143.0494 | 1098452.9291 | 2719141.3134 | 1098446.6685 | 2719140.0893 | 1098444.4174
10 | 2719164.1036 | 1098456.7223 | 2719166.1889 | 1098454.6506 | 2719167.663 | 1098453.7807
11 | 2719164.1036 | 1098456.7223 | 2719163.7876 | 1098457.0385 | 2719162.8742 | 1098459.3778 | 2719162.8267 | 1098461.8007 | 2719163.2466 | 1098464.4775 | 2719163.9638 | 1098467.7939 | 2719165.7948 | 1098474.7346 | 2719165.7948 | 1098474.7346
12 | 2719179.4941 | 1098415.6216 | 2719179.4765 | 1098416.5181 | 2719178.8969 | 1098421.9771 | 2719179.1527 | 1098427.0968 | 2719178.9794 | 1098433.1643 | 2719180.7725 | 1098437.0927
13 | 2719203.1495 | 1098388.6964 | 2719200.8162 | 1098393.1426 | 2719196.4358 | 1098397.7043 | 2719187.9607 | 1098403.72 | 2719181.4353 | 1098407.8727 | 2719179.5723 | 1098411.6388 | 2719179.4941 | 1098415.6216
14 | 2719183.7647 | 1098452.1713 | 2719184.6347 | 1098447.3072 | 2719184.066 | 1098444.3162 | 2719183.3681 | 1098442.7792 | 2719180.7725 | 1098437.0927
15 | 2719203.1495 | 1098388.6964 | 2719214.4184 | 1098385.9488 | 2719235.8422 | 1098378.4194 | 2719242.4722 | 1098379.2056 | 2719245.6895 | 1098384.5725
16 | 2719183.7647 | 1098452.1713 | 2719182.2854 | 1098450.9859 | 2719180.0161 | 1098450.9859 | 2719175.8537 | 1098451.5491 | 2719169.143 | 1098452.9073 | 2719167.663 | 1098453.7807
17 | 2719183.7647 | 1098452.1713 | 2719185.5458 | 1098453.7629 | 2719188.0359 | 1098460.2414
18 | 2719245.6895 | 1098384.5725 | 2719242.9169 | 1098390.4777 | 2719222.6298 | 1098407.9696 | 2719213.1762 | 1098421.3089
19 | 2719188.0359 | 1098460.2414 | 2719191.1093 | 1098468.2376 | 2719198.0736 | 1098490.2561 | 2719199.0748 | 1098506.3314 | 2719199.2109 | 1098508.8335
20 | 2719212.78 | 1098452.6019 | 2719208.6604 | 1098442.1526 | 2719208.2675 | 1098428.2353 | 2719213.1762 | 1098421.3089
21 | 2719223.614 | 1098480.0824 | 2719222.0318 | 1098476.0693
22 | 2719223.614 | 1098480.0824 | 2719232.092 | 1098501.5869 | 2719232.1971 | 1098505.5777
23 | 2719222.0318 | 1098476.0693 | 2719212.78 | 1098452.6019
24 | 2719232.545 | 1098518.7843 | 2719232.1971 | 1098505.5777
25 | 2719232.545 | 1098518.7843 | 2719232.9314 | 1098533.4494
26 | 2719232.9314 | 1098533.4494 | 2719233.0252 | 1098537.0116
27 | 2719196.2968 | 1098681.9453 | 2719165.5149 | 1098699.3662
28 | 2719208.8874 | 1098648.389 | 2719206.5673 | 1098650.5895 | 2719206.0603 | 1098676.4197 | 2719196.2968 | 1098681.9453
29 | 2719208.8874 | 1098648.389 | 2719213.3558 | 1098665.3773
30 | 2719208.8874 | 1098648.389 | 2719181.1071 | 1098600.0849
31 | 2719213.3558 | 1098665.3773 | 2719215.9755 | 1098673.9569 | 2719219.2221 | 1098685.3173 | 2719218.9751 | 1098697.899 | 2719216.0467 | 1098711.7512 | 2719214.8147 | 1098716.0117
32 | 2719179.3686 | 1098589.8554 | 2719181.0816 | 1098599.9434 | 2719181.1071 | 1098600.0849
33 | 2719214.8147 | 1098716.0117 | 2719268.8475 | 1098754.8748
34 | 2719068.234 | 1098452.4292 | 2719070.3909 | 1098478.3116 | 2719071.1558 | 1098482.9765
35 | 2719075.7314 | 1098510.8832 | 2719071.1558 | 1098482.9765
36 | 2719068.234 | 1098452.4292 | 2719078.2634 | 1098449.6904
37 | 2719075.7314 | 1098510.8832 | 2719094.9071 | 1098507.4396
38 | 2719075.7314 | 1098510.8832 | 2719081.6542 | 1098552.6603
39 | 2719078.2634 | 1098449.6904 | 2719078.2634 | 1098449.6904 | 2719082.3313 | 1098440.6988
40 | 2719099.6781 | 1098506.5828 | 2719094.9071 | 1098507.4396
41 | 2719084.1819 | 1098570.4901 | 2719081.6542 | 1098552.6603
42 | 2719099.6781 | 1098506.5828 | 2719104.3667 | 1098470.8944 | 2719111.7531 | 1098467.0699
43 | 2719099.6781 | 1098506.5828 | 2719113.9505 | 1098504.6525
44 | 2719084.1819 | 1098570.4901 | 2719092.4076 | 1098572.0413
45 | 2719116.7473 | 1098504.2743 | 2719113.9505 | 1098504.6525
46 | 2719171.1493 | 1098499.0406 | 2719171.1642 | 1098496.7329 | 2719171.0932 | 1098489.6933 | 2719171.0071 | 1098489.4202
47 | 2719171.1493 | 1098499.0406 | 2719171.1146 | 1098504.3928 | 2719172.1947 | 1098512.8976 | 2719172.421 | 1098515.0923
48 | 2719165.7948 | 1098474.7346 | 2719167.6644 | 1098480.1083 | 2719169.2413 | 1098483.8196 | 2719171.0071 | 1098489.4202
49 | 2719172.6691 | 1098517.497 | 2719172.421 | 1098515.0923
50 | 2719172.6691 | 1098517.497 | 2719173.1577 | 1098522.2341 | 2719174.1275 | 1098537.9148
51 | 2719174.1816 | 1098538.7882 | 2719174.1275 | 1098537.9148
52 | 2719174.1816 | 1098538.7882 | 2719174.5747 | 1098545.1445 | 2719175.2515 | 1098558.4114 | 2719175.2515 | 1098558.4114
53 | 2719175.2515 | 1098558.4114 | 2719176.8075 | 1098569.1049 | 2719177.2805 | 1098576.5749
54 | 2719179.3686 | 1098589.8554 | 2719178.4712 | 1098584.5704 | 2719177.2805 | 1098576.5749 | 2719177.2805 | 1098576.5749
55 | 2719233.0252 | 1098537.0116 | 2719233.7423 | 1098564.2314
56 | 2719233.9958 | 1098573.8521 | 2719233.7423 | 1098564.2314
57 | 2719134.2635 | 1098601.4724 | 2719133.8436 | 1098603.9867 | 2719129.4767 | 1098609.8496
58 | 2719134.2635 | 1098601.4724 | 2719134.9669 | 1098597.2596 | 2719134.9522 | 1098595.7677
59 | 2719129.4767 | 1098609.8496 | 2719129.4767 | 1098609.8496 | 2719121.5702 | 1098611.7737 | 2719114.6032 | 1098611.9928 | 2719108.8287 | 1098611.4348 | 2719104.086 | 1098608.8178 | 2719101.0898 | 1098604.0225 | 2719095.5471 | 1098581.3759 | 2719096.3167 | 1098576.0985 | 2719092.4076 | 1098572.0413
60 | 2719133.5704 | 1098567.1662 | 2719134.8763 | 1098588.0625 | 2719134.9522 | 1098595.7677
61 | 2719134.3611 | 1098539.5458 | 2719135.2719 | 1098555.6589 | 2719133.5677 | 1098567.1224 | 2719133.5704 | 1098567.1662
62 | 2719131.8221 | 1098494.6268 | 2719134.3611 | 1098539.5458
63 | 2719201.8348 | 1098548.0144 | 2719200.3896 | 1098530.4961 | 2719199.2109 | 1098508.8335

## bus_geodata
| x | y | coords
0 | 2719132.4413 | 1098430.6835
1 | 2719117.1905 | 1098429.823
2 | 2719132.7806 | 1098425.5804
3 | 2719136.0849 | 1098435.2469
4 | 2719132.8329 | 1098425.0525
5 | 2719142.4068 | 1098424.5511
6 | 2719136.8087 | 1098438.2299
7 | 2719151.7878 | 1098456.7504
8 | 2719164.1036 | 1098456.7223
9 | 2719140.0893 | 1098444.4174
10 | 2719179.4941 | 1098415.6216
11 | 2719180.7725 | 1098437.0927
12 | 2719203.1495 | 1098388.6964
13 | 2719183.7647 | 1098452.1713
14 | 2719245.6895 | 1098384.5725
15 | 2719167.663 | 1098453.7807
16 | 2719188.0359 | 1098460.2414
17 | 2719213.1762 | 1098421.3089
18 | 2719223.614 | 1098480.0824
19 | 2719222.0318 | 1098476.0693
20 | 2719232.1971 | 1098505.5777
21 | 2719212.78 | 1098452.6019
22 | 2719232.545 | 1098518.7843
23 | 2719232.9314 | 1098533.4494
24 | 2719196.2968 | 1098681.9453
25 | 2719165.5149 | 1098699.3662
26 | 2719208.8874 | 1098648.389
27 | 2719213.3558 | 1098665.3773
28 | 2719181.1071 | 1098600.0849
29 | 2719214.8147 | 1098716.0117
30 | 2719268.8475 | 1098754.8748
31 | 2719071.1558 | 1098482.9765
32 | 2719068.234 | 1098452.4292
33 | 2719075.7314 | 1098510.8832
34 | 2719078.2634 | 1098449.6904
35 | 2719094.9071 | 1098507.4396
36 | 2719081.6542 | 1098552.6603
37 | 2719082.3313 | 1098440.6988
38 | 2719099.6781 | 1098506.5828
39 | 2719084.1819 | 1098570.4901
40 | 2719116.7473 | 1098504.2743
41 | 2719113.9505 | 1098504.6525
42 | 2719111.7531 | 1098467.0699
43 | 2719171.1493 | 1098499.0406
44 | 2719171.0071 | 1098489.4202
45 | 2719172.421 | 1098515.0923
46 | 2719165.7948 | 1098474.7346
47 | 2719172.6691 | 1098517.497
48 | 2719174.1275 | 1098537.9148
49 | 2719174.1816 | 1098538.7882
50 | 2719175.2515 | 1098558.4114
51 | 2719177.2805 | 1098576.5749
52 | 2719179.3686 | 1098589.8554
53 | 2719233.0252 | 1098537.0116
54 | 2719233.7423 | 1098564.2314
55 | 2719233.9958 | 1098573.8521
56 | 2719134.2635 | 1098601.4724
57 | 2719129.4767 | 1098609.8496
58 | 2719134.9522 | 1098595.7677
59 | 2719092.4076 | 1098572.0413
60 | 2719133.5704 | 1098567.1662
61 | 2719134.3611 | 1098539.5458
62 | 2719131.8221 | 1098494.6268
63 | 2719199.2109 | 1098508.8335
64 | 2719201.8348 | 1098548.0144
65 | 2719164.1036 | 1098456.7223

## line_std_types
| c_nf_per_km | r_ohm_per_km | x_ohm_per_km | max_i_ka | type | q_mm2 | alpha | voltage_rating
NAYY 4x50 SE | 210 | 0.642 | 0.083 | 0.142 | cs | 50 | 0.00403 | LV
NAYY 4x120 SE | 264 | 0.225 | 0.08 | 0.242 | cs | 120 | 0.00403 | LV
NAYY 4x150 SE | 261 | 0.208 | 0.08 | 0.27 | cs | 150 | 0.00403 | LV
NA2XS2Y 1x95 RM/25 12/20 kV | 216 | 0.313 | 0.132 | 0.252 | cs | 95 | 0.00403 | MV
NA2XS2Y 1x185 RM/25 12/20 kV | 273 | 0.161 | 0.117 | 0.362 | cs | 185 | 0.00403 | MV
NA2XS2Y 1x240 RM/25 12/20 kV | 304 | 0.122 | 0.112 | 0.421 | cs | 240 | 0.00403 | MV
NA2XS2Y 1x95 RM/25 6/10 kV | 315 | 0.313 | 0.123 | 0.249 | cs | 95 | 0.00403 | MV
NA2XS2Y 1x185 RM/25 6/10 kV | 406 | 0.161 | 0.11 | 0.358 | cs | 185 | 0.00403 | MV
NA2XS2Y 1x240 RM/25 6/10 kV | 456 | 0.122 | 0.105 | 0.416 | cs | 240 | 0.00403 | MV
NA2XS2Y 1x150 RM/25 12/20 kV | 250 | 0.206 | 0.116 | 0.319 | cs | 150 | 0.00403 | MV
NA2XS2Y 1x120 RM/25 12/20 kV | 230 | 0.253 | 0.119 | 0.283 | cs | 120 | 0.00403 | MV
NA2XS2Y 1x70 RM/25 12/20 kV | 190 | 0.443 | 0.132 | 0.22 | cs | 70 | 0.00403 | MV
NA2XS2Y 1x150 RM/25 6/10 kV | 360 | 0.206 | 0.11 | 0.315 | cs | 150 | 0.00403 | MV
NA2XS2Y 1x120 RM/25 6/10 kV | 340 | 0.253 | 0.113 | 0.28 | cs | 120 | 0.00403 | MV
NA2XS2Y 1x70 RM/25 6/10 kV | 280 | 0.443 | 0.123 | 0.217 | cs | 70 | 0.00403 | MV
N2XS(FL)2Y 1x120 RM/35 64/110 kV | 112 | 0.153 | 0.166 | 0.366 | cs | 120 | 0.00393 | HV
N2XS(FL)2Y 1x185 RM/35 64/110 kV | 125 | 0.099 | 0.156 | 0.457 | cs | 185 | 0.00393 | HV
N2XS(FL)2Y 1x240 RM/35 64/110 kV | 135 | 0.075 | 0.149 | 0.526 | cs | 240 | 0.00393 | HV
N2XS(FL)2Y 1x300 RM/35 64/110 kV | 144 | 0.06 | 0.144 | 0.588 | cs | 300 | 0.00393 | HV
15-AL1/3-ST1A 0.4 | 11 | 1.8769 | 0.35 | 0.105 | ol | 16 | 0.00403 | LV
24-AL1/4-ST1A 0.4 | 11.25 | 1.2012 | 0.335 | 0.14 | ol | 24 | 0.00403 | LV
48-AL1/8-ST1A 0.4 | 12.2 | 0.5939 | 0.3 | 0.21 | ol | 48 | 0.00403 | LV
94-AL1/15-ST1A 0.4 | 13.2 | 0.306 | 0.29 | 0.35 | ol | 94 | 0.00403 | LV
34-AL1/6-ST1A 10.0 | 9.7 | 0.8342 | 0.36 | 0.17 | ol | 34 | 0.00403 | MV
48-AL1/8-ST1A 10.0 | 10.1 | 0.5939 | 0.35 | 0.21 | ol | 48 | 0.00403 | MV
70-AL1/11-ST1A 10.0 | 10.4 | 0.4132 | 0.339 | 0.29 | ol | 70 | 0.00403 | MV
94-AL1/15-ST1A 10.0 | 10.75 | 0.306 | 0.33 | 0.35 | ol | 94 | 0.00403 | MV
122-AL1/20-ST1A 10.0 | 11.1 | 0.2376 | 0.323 | 0.41 | ol | 122 | 0.00403 | MV
149-AL1/24-ST1A 10.0 | 11.25 | 0.194 | 0.315 | 0.47 | ol | 149 | 0.00403 | MV
34-AL1/6-ST1A 20.0 | 9.15 | 0.8342 | 0.382 | 0.17 | ol | 34 | 0.00403 | MV
48-AL1/8-ST1A 20.0 | 9.5 | 0.5939 | 0.372 | 0.21 | ol | 48 | 0.00403 | MV
70-AL1/11-ST1A 20.0 | 9.7 | 0.4132 | 0.36 | 0.29 | ol | 70 | 0.00403 | MV
94-AL1/15-ST1A 20.0 | 10 | 0.306 | 0.35 | 0.35 | ol | 94 | 0.00403 | MV
122-AL1/20-ST1A 20.0 | 10.3 | 0.2376 | 0.344 | 0.41 | ol | 122 | 0.00403 | MV
149-AL1/24-ST1A 20.0 | 10.5 | 0.194 | 0.337 | 0.47 | ol | 149 | 0.00403 | MV
184-AL1/30-ST1A 20.0 | 10.75 | 0.1571 | 0.33 | 0.535 | ol | 184 | 0.00403 | MV
243-AL1/39-ST1A 20.0 | 11 | 0.1188 | 0.32 | 0.645 | ol | 243 | 0.00403 | MV
48-AL1/8-ST1A 110.0 | 8 | 0.5939 | 0.46 | 0.21 | ol | 48 | 0.00403 | HV
70-AL1/11-ST1A 110.0 | 8.4 | 0.4132 | 0.45 | 0.29 | ol | 70 | 0.00403 | HV
94-AL1/15-ST1A 110.0 | 8.65 | 0.306 | 0.44 | 0.35 | ol | 94 | 0.00403 | HV
122-AL1/20-ST1A 110.0 | 8.5 | 0.2376 | 0.43 | 0.41 | ol | 122 | 0.00403 | HV
149-AL1/24-ST1A 110.0 | 8.75 | 0.194 | 0.41 | 0.47 | ol | 149 | 0.00403 | HV
184-AL1/30-ST1A 110.0 | 8.8 | 0.1571 | 0.4 | 0.535 | ol | 184 | 0.00403 | HV
243-AL1/39-ST1A 110.0 | 9 | 0.1188 | 0.39 | 0.645 | ol | 243 | 0.00403 | HV
305-AL1/39-ST1A 110.0 | 9.2 | 0.0949 | 0.38 | 0.74 | ol | 305 | 0.00403 | HV
490-AL1/64-ST1A 110.0 | 9.75 | 0.059 | 0.37 | 0.96 | ol | 490 | 0.00403 | HV
679-AL1/86-ST1A 110.0 | 9.95 | 0.042 | 0.36 | 1.15 | ol | 679 | 0.00403 | HV
490-AL1/64-ST1A 220.0 | 10 | 0.059 | 0.285 | 0.96 | ol | 490 | 0.00403 | HV
679-AL1/86-ST1A 220.0 | 11.7 | 0.042 | 0.275 | 1.15 | ol | 679 | 0.00403 | HV
490-AL1/64-ST1A 380.0 | 11 | 0.059 | 0.253 | 0.96 | ol | 490 | 0.00403 | HV
679-AL1/86-ST1A 380.0 | 14.6 | 0.042 | 0.25 | 1.15 | ol | 679 | 0.00403 | HV

## trafo_std_types
| i0_percent | pfe_kw | vkr_percent | sn_mva | vn_lv_kv | vn_hv_kv | vk_percent | shift_degree | vector_group | tap_side | tap_neutral | tap_min | tap_max | tap_step_degree | tap_step_percent | tap_phase_shifter
160 MVA 380/110 kV | 0.06 | 60 | 0.25 | 160 | 110 | 380 | 12.2 | 0 | Yy0 | hv | 0 | -9 | 9 | 0 | 1.5 | FALSE
100 MVA 220/110 kV | 0.06 | 55 | 0.26 | 100 | 110 | 220 | 12 | 0 | Yy0 | hv | 0 | -9 | 9 | 0 | 1.5 | FALSE
63 MVA 110/20 kV | 0.04 | 22 | 0.32 | 63 | 20 | 110 | 18 | 150 | YNd5 | hv | 0 | -9 | 9 | 0 | 1.5 | FALSE
40 MVA 110/20 kV | 0.05 | 18 | 0.34 | 40 | 20 | 110 | 16.2 | 150 | YNd5 | hv | 0 | -9 | 9 | 0 | 1.5 | FALSE
25 MVA 110/20 kV | 0.07 | 14 | 0.41 | 25 | 20 | 110 | 12 | 150 | YNd5 | hv | 0 | -9 | 9 | 0 | 1.5 | FALSE
63 MVA 110/10 kV | 0.04 | 22 | 0.32 | 63 | 10 | 110 | 18 | 150 | YNd5 | hv | 0 | -9 | 9 | 0 | 1.5 | FALSE
40 MVA 110/10 kV | 0.05 | 18 | 0.34 | 40 | 10 | 110 | 16.2 | 150 | YNd5 | hv | 0 | -9 | 9 | 0 | 1.5 | FALSE
25 MVA 110/10 kV | 0.07 | 14 | 0.41 | 25 | 10 | 110 | 12 | 150 | YNd5 | hv | 0 | -9 | 9 | 0 | 1.5 | FALSE
0.25 MVA 20/0.4 kV | 0.32 | 0.8 | 1.44 | 0.25 | 0.4 | 20 | 6 | 150 | Yzn5 | hv | 0 | -2 | 2 | 0 | 2.5 | FALSE
0.4 MVA 20/0.4 kV | 0.3375 | 1.35 | 1.425 | 0.4 | 0.4 | 20 | 6 | 150 | Dyn5 | hv | 0 | -2 | 2 | 0 | 2.5 | FALSE
0.63 MVA 20/0.4 kV | 0.2619 | 1.65 | 1.206 | 0.63 | 0.4 | 20 | 6 | 150 | Dyn5 | hv | 0 | -2 | 2 | 0 | 2.5 | FALSE
0.25 MVA 10/0.4 kV | 0.24 | 0.6 | 1.2 | 0.25 | 0.4 | 10 | 4 | 150 | Dyn5 | hv | 0 | -2 | 2 | 0 | 2.5 | FALSE
0.4 MVA 10/0.4 kV | 0.2375 | 0.95 | 1.325 | 0.4 | 0.4 | 10 | 4 | 150 | Dyn5 | hv | 0 | -2 | 2 | 0 | 2.5 | FALSE
0.63 MVA 10/0.4 kV | 0.1873 | 1.18 | 1.0794 | 0.63 | 0.4 | 10 | 4 | 150 | Dyn5 | hv | 0 | -2 | 2 | 0 | 2.5 | FALSE

## trafo3w_std_types
| sn_hv_mva | sn_mv_mva | sn_lv_mva | vn_hv_kv | vn_mv_kv | vn_lv_kv | vk_hv_percent | vk_mv_percent | vk_lv_percent | vkr_hv_percent | vkr_mv_percent | vkr_lv_percent | pfe_kw | i0_percent | shift_mv_degree | shift_lv_degree | vector_group | tap_side | tap_neutral | tap_min | tap_max | tap_step_percent
63/25/38 MVA 110/20/10 kV | 63 | 25 | 38 | 110 | 20 | 10 | 10.4 | 10.4 | 10.4 | 0.28 | 0.32 | 0.35 | 35 | 0.89 | 0 | 0 | YN0yn0yn0 | hv | 0 | -10 | 10 | 1.2
63/25/38 MVA 110/10/10 kV | 63 | 25 | 38 | 110 | 10 | 10 | 10.4 | 10.4 | 10.4 | 0.28 | 0.32 | 0.35 | 35 | 0.89 | 0 | 0 | YN0yn0yn0 | hv | 0 | -10 | 10 | 1.2

## fuse_std_types
| fuse_type | i_rated_a | t_avg | t_min | t_total | x_avg | x_min | x_total
HV 100A | HV 100A | 100 | 0 | [10.0, 3.64, 0.854, 0.281, 0.1, 0.0531, 0.022, 0.01] | [10.0, 4.267, 1.21, 0.403, 0.1, 0.058, 0.022, 0.01] | 0 | [300.0, 350.0, 450.0, 550.0, 700.0, 850.0, 1200.0, 1752.0] | [600.0, 700.0, 900.0, 1150.0, 1665.0, 2000.0, 3000.0, 4313.0]
HV 10A | HV 10A | 10 | 0 | [10.0, 1675.0, 0.344, 0.156, 0.1, 0.0417, 0.0171, 0.01] | [10.0, 1.3, 0.3, 0.155, 0.1, 0.0555, 0.023, 0.01] | 0 | [30.0, 32.0, 35.0, 37.0, 39.0, 50.0, 70.0, 88.0] | [60.0, 70.0, 80.0, 87.0, 94.0, 110.0, 150.0, 216.0]
HV 125A | HV 125A | 125 | 0 | [10.0, 1.82, 0.344, 0.1, 0.0467, 0.0269, 0.01] | [10.0, 2.478, 0.426, 0.1, 0.0427, 0.0211, 0.01] | 0 | [375.0, 500.0, 700.0, 925.0, 1200.0, 1500.0, 2341.0] | [750.0, 1000.0, 1500.0, 2200.0, 3000.0, 4000.0, 5765.0]
HV 160A | HV 160A | 160 | 0 | [10.0, 4.15, 1.03, 0.198, 0.1, 0.051, 0.0172, 0.01] | [10.0, 2.3, 0.734, 0.274, 0.1, 0.046, 0.0177, 0.01] | 0 | [480.0, 550.0, 700.0, 1000.0, 1260.0, 1600.0, 2500.0, 3227.0] | [960.0, 1300.0, 1700.0, 2200.0, 2996.0, 4000.0, 6000.0, 7946.0]
HV 16A | HV 16A | 16 | 0 | [10.0, 0.352, 0.164, 0.1, 0.0649, 0.0342, 0.01] | [10.0, 2.34, 0.722, 0.181, 0.1, 0.055, 0.0296, 0.01] | 0 | [48.0, 60.0, 65.0, 71.0, 80.0, 100.0, 162.0] | [96.0, 110.0, 125.0, 150.0, 168.0, 200.0, 250.0, 398.0]
HV 200A | HV 200A | 200 | 0 | [10.0, 4.267, 1.21, 0.403, 0.1, 0.058, 0.022, 0.01] | [10.0, 3.73, 1.654, 0.328, 0.1, 0.0531, 0.019, 0.01] | 0 | [600.0, 700.0, 900.0, 1150.0, 1665.0, 2000.0, 3000.0, 4313.0] | [1200.0, 1500.0, 1800.0, 2700.0, 3960.0, 5000.0, 7500.0, 10620.0]
HV 20A | HV 20A | 20 | 0 | [10.0, 1.3, 0.3, 0.155, 0.1, 0.0555, 0.023, 0.01] | [10.0, 1.3, 0.161, 0.1, 0.0611, 0.0399, 0.0141, 0.01] | 0 | [60.0, 70.0, 80.0, 87.0, 94.0, 110.0, 150.0, 216.0] | [120.0, 150.0, 200.0, 223.0, 260.0, 300.0, 450.0, 532.0]
HV 25A | HV 25A | 25 | 0 | [10.0, 2.512, 0.833, 0.299, 0.1, 0.0372, 0.0223, 0.01] | [10.0, 3.125, 0.597, 0.198, 0.1, 0.0378, 0.022, 0.01] | 0 | [75.0, 82.0, 90.0, 100.0, 124.0, 170.0, 200.0, 289.0] | [150.0, 170.0, 210.0, 250.0, 294.0, 400.0, 500.0, 711.0]
HV 31.5A | HV 31.5A | 31.5 | 0 | [10.0, 2.34, 0.722, 0.181, 0.1, 0.055, 0.0296, 0.01] | [10.0, 2.84, 0.368, 0.164, 0.1, 0.0621, 0.0378, 0.0195, 0.01] | 0 | [95.0, 110.0, 125.0, 150.0, 165.0, 200.0, 250.0, 390.0] | [189.0, 220.0, 300.0, 350.0, 393.0, 450.0, 530.0, 700.0, 960.0]
HV 40A | HV 40A | 40 | 0 | [10.0, 1.3, 0.161, 0.1, 0.0611, 0.0399, 0.0141, 0.01] | [10.0, 2.05, 0.369, 0.198, 0.1, 0.051, 0.0298, 0.01] | 0 | [120.0, 150.0, 200.0, 223.0, 260.0, 300.0, 450.0, 532.0] | [240.0, 300.0, 400.0, 450.0, 530.0, 650.0, 800.0, 1311.0]
HV 50A | HV 50A | 50 | 0 | [10.0, 3.215, 0.597, 0.198, 0.1, 0.0378, 0.022, 0.01] | [10.0, 3.64, 0.854, 0.281, 0.1, 0.0531, 0.022, 0.01] | 0 | [150.0, 170.0, 210.0, 250.0, 294.0, 400.0, 500.0, 711.0] | [300.0, 350.0, 450.0, 550.0, 700.0, 850.0, 1200.0, 1752.0]
HV 6.3A | HV 6.3A | 6.3 | 0 | [10.0, 1.39, 0.344, 0.168, 0.1, 0.056, 0.0263, 0.01] | [10.0, 1.711, 0.516, 0.198, 0.1, 0.0634, 0.0303, 0.01] | 0 | [19.0, 19.5, 20.4, 20.8, 22.0, 25.0, 32.0, 48.0] | [38.0, 40.0, 43.0, 48.0, 53.0, 60.0, 75.0, 118.0]
HV 63A | HV 63A | 63 | 0 | [10.0, 2.84, 0.368, 0.164, 0.1, 0.0621, 0.0378, 0.0195, 0.01] | [10.0, 1.82, 0.344, 0.1, 0.0467, 0.0269, 0.01] | 0 | [189.0, 220.0, 300.0, 350.0, 393.0, 450.0, 530.0, 700.0, 961.0] | [378.0, 500.0, 700.0, 934.0, 1200.0, 1500.0, 2366.0]
HV 80A | HV 80A | 80 | 0 | [10.0, 2.05, 0.369, 0.198, 0.1, 0.051, 0.0298, 0.01] | [10.0, 4.15, 1.03, 0.198, 0.1, 0.051, 0.0172, 0.01] | 0 | [240.0, 300.0, 400.0, 450.0, 530.0, 650.0, 800.0, 1311.0] | [480.0, 550.0, 700.0, 1000.0, 1260.0, 1600.0, 2500.0, 3227.0]
Siemens NH-1-100 | Siemens NH-1-100 | 100 | [5400.0, 2000.0, 400.0, 20.0, 1.0, 0.2, 0.012, 0.004] | 0 | 0 | [150.0, 190.0, 250.0, 430.0, 900.0, 1250.0, 2700.0, 3600.0] | 0 | 0
Siemens NH-1-125 | Siemens NH-1-125 | 125 | [4800.0, 120.0, 7.0, 0.1, 0.004] | 0 | 0 | [180.0, 400.0, 740.0, 2000.0, 4250.0] | 0 | 0
Siemens NH-1-16 | Siemens NH-1-16 | 16 | [4000.0, 400.0, 2.0, 0.1, 0.04, 0.01] | 0 | 0 | [26.0, 35.0, 75.0, 150.0, 200.0, 300.0] | 0 | 0
Siemens NH-1-160 | Siemens NH-1-160 | 160 | [4800.0, 120.0, 7.0, 0.1, 0.004] | 0 | 0 | [210.0, 500.0, 900.0, 2300.0, 5000.0] | 0 | 0
Siemens NH-1-25 | Siemens NH-1-25 | 25 | [4000.0, 1000.0, 10.0, 0.2, 0.02, 0.01] | 0 | 0 | [40.0, 50.0, 100.0, 210.0, 400.0, 500.0] | 0 | 0
Siemens NH-1-50 | Siemens NH-1-50 | 50 | [4000.0, 40.0, 4.0, 1.0, 0.02, 0.01] | 0 | 0 | [86.0, 200.0, 300.0, 400.0, 1000.0, 1280.0] | 0 | 0
Siemens NH-1-63 | Siemens NH-1-63 | 63 | [4000.0, 100.0, 10.0, 2.0, 0.04, 0.01] | 0 | 0 | [100.0, 200.0, 300.0, 400.0, 1000.0, 1500.0] | 0 | 0
Siemens NH-1-80 | Siemens NH-1-80 | 80 | [4800.0, 120.0, 7.0, 0.1, 0.01] | 0 | 0 | [150.58, 250.0, 450.0, 1150.0, 2470.0] | 0 | 0
Siemens NH-2-1000 | Siemens NH-2-1000 | 1000 | [4800.0, 120.0, 7.0, 0.1, 0.004] | 0 | 0 | [1900.0, 3500.0, 8400.0, 24000.0, 52000.0] | 0 | 0
Siemens NH-2-200 | Siemens NH-2-200 | 200 | [4800.0, 120.0, 7.0, 0.1, 0.004] | 0 | 0 | [280.0, 650.0, 1200.0, 3000.0, 7000.0] | 0 | 0
Siemens NH-2-224 | Siemens NH-2-224 | 224 | [4800.0, 120.0, 7.0, 0.2, 0.04, 0.004] | 0 | 0 | [400.0, 750.0, 1453.0, 3025.0, 4315.0, 7600.0] | 0 | 0
Siemens NH-2-250 | Siemens NH-2-250 | 250 | [4800.0, 120.0, 7.0, 0.1, 0.004] | 0 | 0 | [450.0, 800.0, 1650.0, 4000.0, 8500.0] | 0 | 0
Siemens NH-2-315 | Siemens NH-2-315 | 315 | [4800.0, 120.0, 7.0, 0.1, 0.004] | 0 | 0 | [550.0, 920.0, 1900.0, 5000.0, 11000.0] | 0 | 0
Siemens NH-2-355 | Siemens NH-2-355 | 355 | [4800.0, 120.0, 6.0, 0.1, 0.004] | 0 | 0 | [650.0, 1116.27, 2350.0, 5840.0, 12790.0] | 0 | 0
Siemens NH-2-400 | Siemens NH-2-400 | 400 | [4800.0, 120.0, 7.0, 0.1, 0.004] | 0 | 0 | [720.0, 1350.0, 2800.0, 6500.0, 15000.0] | 0 | 0
Siemens NH-2-425 | Siemens NH-2-425 | 425 | [4800.0, 120.0, 7.0, 0.1, 0.004] | 0 | 0 | [850.0, 1500.0, 3050.0, 7500.0, 16500.0] | 0 | 0
Siemens NH-2-630 | Siemens NH-2-630 | 630 | [4800.0, 120.0, 7.0, 0.1, 0.004] | 0 | 0 | [1200.0, 2000.0, 4800.0, 12000.0, 26000.0] | 0 | 0

## dtypes
| element | column | dtype
0 | bus | name | object
1 | bus | vn_kv | float64
2 | bus | type | object
3 | bus | zone | object
4 | bus | in_service | bool
5 | load | name | object
6 | load | bus | uint32
7 | load | p_mw | float64
8 | load | q_mvar | float64
9 | load | const_z_percent | float64
10 | load | const_i_percent | float64
11 | load | sn_mva | float64
12 | load | scaling | float64
13 | load | in_service | bool
14 | load | type | object
15 | ext_grid | name | object
16 | ext_grid | bus | uint32
17 | ext_grid | vm_pu | float64
18 | ext_grid | va_degree | float64
19 | ext_grid | slack_weight | float64
20 | ext_grid | in_service | bool
21 | line | name | object
22 | line | std_type | object
23 | line | from_bus | uint32
24 | line | to_bus | uint32
25 | line | length_km | float64
26 | line | r_ohm_per_km | float64
27 | line | x_ohm_per_km | float64
28 | line | c_nf_per_km | float64
29 | line | g_us_per_km | float64
30 | line | max_i_ka | float64
31 | line | df | float64
32 | line | parallel | uint32
33 | line | type | object
34 | line | in_service | bool
35 | trafo | name | object
36 | trafo | std_type | object
37 | trafo | hv_bus | uint32
38 | trafo | lv_bus | uint32
39 | trafo | sn_mva | float64
40 | trafo | vn_hv_kv | float64
41 | trafo | vn_lv_kv | float64
42 | trafo | vk_percent | float64
43 | trafo | vkr_percent | float64
44 | trafo | pfe_kw | float64
45 | trafo | i0_percent | float64
46 | trafo | shift_degree | float64
47 | trafo | tap_side | object
48 | trafo | tap_neutral | int32
49 | trafo | tap_min | int32
50 | trafo | tap_max | int32
51 | trafo | tap_step_percent | float64
52 | trafo | tap_step_degree | float64
53 | trafo | tap_pos | int32
54 | trafo | tap_phase_shifter | bool
55 | trafo | parallel | uint32
56 | trafo | df | float64
57 | trafo | in_service | bool
58 | line_geodata | coords | object
59 | bus_geodata | x | float64
60 | bus_geodata | y | float64
61 | bus_geodata | coords | object

## parameters
| version | format_version | converged | OPF_converged | name | f_hz | sn_mva
0 | 2.14.6 | 2.14.0 | FALSE | FALSE |  | 50 | 1