## bus
| name | vn_kv | type | zone | in_service
0 | bus_LV_5192-153_0_7_node_0 | 0.4 | n |  | TRUE
1 | bus_LV_5192-153_0_7_node_1 | 0.4 | n |  | TRUE
2 | bus_LV_5192-153_0_7_node_2 | 0.4 | n |  | TRUE
3 | bus_LV_5192-153_0_7_node_4 | 0.4 | n |  | TRUE
4 | bus_LV_5192-153_0_7_node_5 | 0.4 | n |  | TRUE
5 | bus_LV_5192-153_0_7_node_3 | 0.4 | n |  | TRUE
6 | bus_LV_5192-153_0_7_node_10 | 0.4 | n |  | TRUE
7 | bus_LV_5192-153_0_7_node_12 | 0.4 | n |  | TRUE
8 | bus_LV_5192-153_0_7_node_45 | 0.4 | n |  | TRUE
9 | bus_LV_5192-153_0_7_node_8 | 0.4 | n |  | TRUE
10 | bus_LV_5192-153_0_7_node_15 | 0.4 | n |  | TRUE
11 | bus_LV_5192-153_0_7_node_6 | 0.4 | n |  | TRUE
12 | bus_LV_5192-153_0_7_node_7 | 0.4 | n |  | TRUE
13 | bus_LV_5192-153_0_7_node_37 | 0.4 | n |  | TRUE
14 | bus_LV_5192-153_0_7_node_47 | 0.4 | n |  | TRUE
15 | bus_LV_5192-153_0_7_node_33 | 0.4 | n |  | TRUE
16 | bus_LV_5192-153_0_7_node_9 | 0.4 | n |  | TRUE
17 | bus_LV_5192-153_0_7_node_20 | 0.4 | n |  | TRUE
18 | bus_LV_5192-153_0_7_node_44 | 0.4 | n |  | TRUE
19 | bus_LV_5192-153_0_7_node_16 | 0.4 | n |  | TRUE
20 | bus_LV_5192-153_0_7_node_36 | 0.4 | n |  | TRUE
21 | bus_LV_5192-153_0_7_node_13 | 0.4 | n |  | TRUE
22 | bus_LV_5192-153_0_7_node_54 | 0.4 | n |  | TRUE
23 | bus_LV_5192-153_0_7_node_21 | 0.4 | n |  | TRUE
24 | bus_LV_5192-153_0_7_node_51 | 0.4 | n |  | TRUE
25 | bus_LV_5192-153_0_7_node_17 | 0.4 | n |  | TRUE
26 | bus_LV_5192-153_0_7_node_18 | 0.4 | n |  | TRUE
27 | bus_LV_5192-153_0_7_node_19 | 0.4 | n |  | TRUE
28 | bus_LV_5192-153_0_7_node_39 | 0.4 | n |  | TRUE
29 | bus_LV_5192-153_0_7_node_38 | 0.4 | n |  | TRUE
30 | bus_LV_5192-153_0_7_node_46 | 0.4 | n |  | TRUE
31 | bus_LV_5192-153_0_7_node_48 | 0.4 | n |  | TRUE
32 | bus_LV_5192-153_0_7_node_40 | 0.4 | n |  | TRUE
33 | bus_LV_5192-153_0_7_node_22 | 0.4 | n |  | TRUE
34 | bus_LV_5192-153_0_7_node_30 | 0.4 | n |  | TRUE
35 | bus_LV_5192-153_0_7_node_26 | 0.4 | n |  | TRUE
36 | bus_LV_5192-153_0_7_node_23 | 0.4 | n |  | TRUE
37 | bus_LV_5192-153_0_7_node_24 | 0.4 | n |  | TRUE
38 | bus_LV_5192-153_0_7_node_25 | 0.4 | n |  | TRUE
39 | bus_LV_5192-153_0_7_node_27 | 0.4 | n |  | TRUE
40 | bus_LV_5192-153_0_7_node_28 | 0.4 | n |  | TRUE
41 | bus_LV_5192-153_0_7_node_29 | 0.4 | n |  | TRUE
42 | bus_LV_5192-153_0_7_node_31 | 0.4 | n |  | TRUE
43 | bus_LV_5192-153_0_7_node_55 | 0.4 | n |  | TRUE
44 | bus_LV_5192-153_0_7_node_43 | 0.4 | n |  | TRUE
45 | bus_LV_5192-153_0_7_node_32 | 0.4 | n |  | TRUE
46 | bus_LV_5192-153_0_7_node_42 | 0.4 | n |  | TRUE
47 | bus_LV_5192-153_0_7_node_56 | 0.4 | n |  | TRUE
48 | bus_LV_5192-153_0_7_node_57 | 0.4 | n |  | TRUE
49 | bus_LV_5192-153_0_7_node_49 | 0.4 | n |  | TRUE
50 | bus_LV_5192-153_0_7_node_41 | 0.4 | n |  | TRUE
51 | bus_LV_5192-153_0_7_node_50 | 0.4 | n |  | TRUE
52 | bus_LV_5192-153_0_7_node_52 | 0.4 | n |  | TRUE
53 | bus_LV_5192-153_0_7_node_53 | 0.4 | n |  | TRUE
54 | bus_LV_5192-153_0_7_node_58 | 0.4 | n |  | TRUE
55 | bus_MV_256_0_node_98 | 20 | n |  | TRUE

## load
| name | bus | p_mw | q_mvar | const_z_percent | const_i_percent | sn_mva | scaling | in_service | type
0 | LV_5192-153_0_7_load_0 | 0 | 0.014205 | 0.0035601 | 0 | 0 |  | 1 | TRUE | wye
1 | LV_5192-153_0_7_load_1 | 1 | 0.0031811 | 0.00079727 | 0 | 0 |  | 1 | TRUE | wye
2 | LV_5192-153_0_7_load_4 | 3 | 0.00099035 | 0.00024821 | 0 | 0 |  | 1 | TRUE | wye
3 | LV_5192-153_0_7_load_45 | 8 | 0.0012558 | 0.00031473 | 0 | 0 |  | 1 | TRUE | wye
4 | LV_5192-153_0_7_load_15 | 10 | 0.058492 | 0.014659 | 0 | 0 |  | 1 | TRUE | wye
5 | LV_5192-153_0_7_load_47 | 14 | 0.042253 | 0.01059 | 0 | 0 |  | 1 | TRUE | wye
6 | LV_5192-153_0_7_load_33 | 15 | 0.035633 | 0.0089304 | 0 | 0 |  | 1 | TRUE | wye
7 | LV_5192-153_0_7_load_9 | 16 | 0.01389 | 0.0034811 | 0 | 0 |  | 1 | TRUE | wye
8 | LV_5192-153_0_7_load_20 | 17 | 0.030433 | 0.0076273 | 0 | 0 |  | 1 | TRUE | wye
9 | LV_5192-153_0_7_load_44 | 18 | 0.0022263 | 0.00055797 | 0 | 0 |  | 1 | TRUE | wye
10 | LV_5192-153_0_7_load_36 | 20 | 0.010238 | 0.0025659 | 0 | 0 |  | 1 | TRUE | wye
11 | LV_5192-153_0_7_load_13 | 21 | 0.0010753 | 0.00026949 | 0 | 0 |  | 1 | TRUE | wye
12 | LV_5192-153_0_7_load_54 | 22 | 0.0020146 | 0.00050491 | 0 | 0 |  | 1 | TRUE | wye
13 | LV_5192-153_0_7_load_51 | 24 | 0.002859 | 0.00071652 | 0 | 0 |  | 1 | TRUE | wye
14 | LV_5192-153_0_7_load_17 | 25 | 0.044975 | 0.011272 | 0 | 0 |  | 1 | TRUE | wye
15 | LV_5192-153_0_7_load_46 | 30 | 0.050804 | 0.012733 | 0 | 0 |  | 1 | TRUE | wye
16 | LV_5192-153_0_7_load_48 | 31 | 0.015528 | 0.0038917 | 0 | 0 |  | 1 | TRUE | wye
17 | LV_5192-153_0_7_load_40 | 32 | 0.026739 | 0.0067015 | 0 | 0 |  | 1 | TRUE | wye
18 | LV_5192-153_0_7_load_30 | 34 | 0.017771 | 0.0044539 | 0 | 0 |  | 1 | TRUE | wye
19 | LV_5192-153_0_7_load_26 | 35 | 0.0049362 | 0.0012371 | 0 | 0 |  | 1 | TRUE | wye
20 | LV_5192-153_0_7_load_23 | 36 | 0.020537 | 0.0051471 | 0 | 0 |  | 1 | TRUE | wye
21 | LV_5192-153_0_7_load_27 | 39 | 0.020777 | 0.0052073 | 0 | 0 |  | 1 | TRUE | wye
22 | LV_5192-153_0_7_load_29 | 41 | 0.0060728 | 0.001522 | 0 | 0 |  | 1 | TRUE | wye
23 | LV_5192-153_0_7_load_31 | 42 | 0.0012006 | 0.00030089 | 0 | 0 |  | 1 | TRUE | wye
24 | LV_5192-153_0_7_load_55 | 43 | 0.051102 | 0.012807 | 0 | 0 |  | 1 | TRUE | wye
25 | LV_5192-153_0_7_load_43 | 44 | 0.019635 | 0.004921 | 0 | 0 |  | 1 | TRUE | wye
26 | LV_5192-153_0_7_load_32 | 45 | 0.0023573 | 0.0005908 | 0 | 0 |  | 1 | TRUE | wye
27 | LV_5192-153_0_7_load_42 | 46 | 0.012279 | 0.0030773 | 0 | 0 |  | 1 | TRUE | wye
28 | LV_5192-153_0_7_load_41 | 50 | 0.006476 | 0.001623 | 0 | 0 |  | 1 | TRUE | wye
29 | LV_5192-153_0_7_load_50 | 51 | 0.0034292 | 0.00085945 | 0 | 0 |  | 1 | TRUE | wye
30 | LV_5192-153_0_7_load_52 | 52 | 0.0017418 | 0.00043654 | 0 | 0 |  | 1 | TRUE | wye
31 | LV_5192-153_0_7_load_53 | 53 | 0.00068405 | 0.00017144 | 0 | 0 |  | 1 | TRUE | wye
32 | LV_5192-153_0_7_load_58 | 54 | 0.0036325 | 0.00091039 | 0 | 0 |  | 1 | TRUE | wye

## ext_grid
| name | bus | vm_pu | va_degree | slack_weight | in_service
0 |  | 2 | 1 | 0 | 1 | TRUE

## line
| name | std_type | from_bus | to_bus | length_km | r_ohm_per_km | x_ohm_per_km | c_nf_per_km | g_us_per_km | max_i_ka | df | parallel | type | in_service
0 | LV_5192-153_0_7_line_0 |  | 0 | 1 | 0.011678 | 0.125 | 0.08 | 261 | 0 | 0.364 | 1 | 1 | cs | TRUE
1 | LV_5192-153_0_7_line_1 |  | 0 | 2 | 0.056044 | 0.125 | 0.08 | 261 | 0 | 0.364 | 1 | 1 | cs | TRUE
2 | LV_5192-153_0_7_line_2 |  | 2 | 3 | 0.0087818 | 0.125 | 0.08 | 261 | 0 | 0.364 | 1 | 3 | cs | TRUE
3 | LV_5192-153_0_7_line_3 |  | 2 | 4 | 0.023474 | 0.125 | 0.08 | 261 | 0 | 0.364 | 1 | 3 | cs | TRUE
4 | LV_5192-153_0_7_line_4 |  | 3 | 8 | 0.026137 | 0.125 | 0.08 | 261 | 0 | 0.364 | 1 | 3 | cs | TRUE
5 | LV_5192-153_0_7_line_5 |  | 4 | 9 | 0.071151 | 0.125 | 0.08 | 261 | 0 | 0.364 | 1 | 1 | cs | TRUE
6 | LV_5192-153_0_7_line_6 |  | 4 | 10 | 0.0098069 | 0.125 | 0.08 | 261 | 0 | 0.364 | 1 | 3 | cs | TRUE
7 | LV_5192-153_0_7_line_7 |  | 5 | 6 | 0.11792 | 0.125 | 0.08 | 261 | 0 | 0.364 | 1 | 1 | cs | TRUE
8 | LV_5192-153_0_7_line_8 |  | 5 | 7 | 0.036528 | 0.125 | 0.08 | 261 | 0 | 0.364 | 1 | 1 | cs | TRUE
9 | LV_5192-153_0_7_line_9 |  | 6 | 16 | 0.095113 | 0.125 | 0.08 | 261 | 0 | 0.364 | 1 | 1 | cs | TRUE
10 | LV_5192-153_0_7_line_10 |  | 7 | 17 | 0.053879 | 0.125 | 0.08 | 261 | 0 | 0.364 | 1 | 1 | cs | TRUE
11 | LV_5192-153_0_7_line_11 |  | 8 | 18 | 0.0076426 | 0.125 | 0.08 | 261 | 0 | 0.364 | 1 | 3 | cs | TRUE
12 | LV_5192-153_0_7_line_12 |  | 9 | 15 | 0.013179 | 0.125 | 0.08 | 261 | 0 | 0.364 | 1 | 1 | cs | TRUE
13 | LV_5192-153_0_7_line_13 |  | 9 | 11 | 0.10929 | 0.125 | 0.08 | 261 | 0 | 0.364 | 1 | 1 | cs | TRUE
14 | LV_5192-153_0_7_line_14 |  | 10 | 19 | 0.040276 | 0.125 | 0.08 | 261 | 0 | 0.364 | 1 | 3 | cs | TRUE
15 | LV_5192-153_0_7_line_15 |  | 11 | 12 | 0.072752 | 0.125 | 0.08 | 261 | 0 | 0.364 | 1 | 1 | cs | TRUE
16 | LV_5192-153_0_7_line_16 |  | 11 | 13 | 0.080429 | 0.125 | 0.08 | 261 | 0 | 0.364 | 1 | 1 | cs | TRUE
17 | LV_5192-153_0_7_line_17 |  | 12 | 14 | 0.046875 | 0.125 | 0.08 | 261 | 0 | 0.364 | 1 | 1 | cs | TRUE
18 | LV_5192-153_0_7_line_18 |  | 13 | 20 | 0.060279 | 0.125 | 0.08 | 261 | 0 | 0.364 | 1 | 1 | cs | TRUE
19 | LV_5192-153_0_7_line_19 |  | 17 | 23 | 0.003614 | 0.125 | 0.08 | 261 | 0 | 0.364 | 1 | 1 | cs | TRUE
20 | LV_5192-153_0_7_line_20 |  | 18 | 45 | 0.0002396 | 0.125 | 0.08 | 261 | 0 | 0.364 | 1 | 3 | cs | TRUE
21 | LV_5192-153_0_7_line_21 |  | 19 | 25 | 0.033445 | 0.125 | 0.08 | 261 | 0 | 0.364 | 1 | 2 | cs | TRUE
22 | LV_5192-153_0_7_line_22 |  | 20 | 47 | 0.088436 | 0.125 | 0.08 | 261 | 0 | 0.364 | 1 | 1 | cs | TRUE
23 | LV_5192-153_0_7_line_23 |  | 21 | 22 | 0.042325 | 0.125 | 0.08 | 261 | 0 | 0.364 | 1 | 1 | cs | TRUE
24 | LV_5192-153_0_7_line_24 |  | 22 | 24 | 0.0086796 | 0.125 | 0.08 | 261 | 0 | 0.364 | 1 | 1 | cs | TRUE
25 | LV_5192-153_0_7_line_25 |  | 23 | 33 | 0.055999 | 0.125 | 0.08 | 261 | 0 | 0.364 | 1 | 1 | cs | TRUE
26 | LV_5192-153_0_7_line_26 |  | 24 | 49 | 0.026491 | 0.125 | 0.08 | 261 | 0 | 0.364 | 1 | 1 | cs | TRUE
27 | LV_5192-153_0_7_line_27 |  | 25 | 26 | 0.018177 | 0.125 | 0.08 | 261 | 0 | 0.364 | 1 | 1 | cs | TRUE
28 | LV_5192-153_0_7_line_28 |  | 26 | 27 | 0.032946 | 0.125 | 0.08 | 261 | 0 | 0.364 | 1 | 1 | cs | TRUE
29 | LV_5192-153_0_7_line_29 |  | 26 | 28 | 0.058078 | 0.125 | 0.08 | 261 | 0 | 0.364 | 1 | 1 | cs | TRUE
30 | LV_5192-153_0_7_line_30 |  | 27 | 29 | 0.049638 | 0.125 | 0.08 | 261 | 0 | 0.364 | 1 | 1 | cs | TRUE
31 | LV_5192-153_0_7_line_31 |  | 27 | 30 | 0.0019539 | 0.125 | 0.08 | 261 | 0 | 0.364 | 1 | 1 | cs | TRUE
32 | LV_5192-153_0_7_line_32 |  | 28 | 32 | 0.0066992 | 0.125 | 0.08 | 261 | 0 | 0.364 | 1 | 1 | cs | TRUE
33 | LV_5192-153_0_7_line_33 |  | 29 | 31 | 0.017232 | 0.125 | 0.08 | 261 | 0 | 0.364 | 1 | 1 | cs | TRUE
34 | LV_5192-153_0_7_line_34 |  | 31 | 49 | 0.014304 | 0.125 | 0.08 | 261 | 0 | 0.364 | 1 | 1 | cs | TRUE
35 | LV_5192-153_0_7_line_35 |  | 33 | 34 | 0.035821 | 0.125 | 0.08 | 261 | 0 | 0.364 | 1 | 1 | cs | TRUE
36 | LV_5192-153_0_7_line_36 |  | 34 | 35 | 0.018495 | 0.125 | 0.08 | 261 | 0 | 0.364 | 1 | 1 | cs | TRUE
37 | LV_5192-153_0_7_line_37 |  | 35 | 37 | 0.025378 | 0.125 | 0.08 | 261 | 0 | 0.364 | 1 | 1 | cs | TRUE
38 | LV_5192-153_0_7_line_38 |  | 36 | 37 | 0.062742 | 0.125 | 0.08 | 261 | 0 | 0.364 | 1 | 1 | cs | TRUE
39 | LV_5192-153_0_7_line_39 |  | 36 | 38 | 0.0077457 | 0.125 | 0.08 | 261 | 0 | 0.364 | 1 | 1 | cs | TRUE
40 | LV_5192-153_0_7_line_40 |  | 37 | 39 | 0.018955 | 0.125 | 0.08 | 261 | 0 | 0.364 | 1 | 2 | cs | TRUE
41 | LV_5192-153_0_7_line_41 |  | 38 | 40 | 0.039718 | 0.125 | 0.08 | 261 | 0 | 0.364 | 1 | 1 | cs | TRUE
42 | LV_5192-153_0_7_line_42 |  | 38 | 41 | 0.032635 | 0.125 | 0.08 | 261 | 0 | 0.364 | 1 | 1 | cs | TRUE
43 | LV_5192-153_0_7_line_43 |  | 39 | 42 | 0.025427 | 0.125 | 0.08 | 261 | 0 | 0.364 | 1 | 3 | cs | TRUE
44 | LV_5192-153_0_7_line_44 |  | 40 | 43 | 0.020522 | 0.125 | 0.08 | 261 | 0 | 0.364 | 1 | 1 | cs | TRUE
45 | LV_5192-153_0_7_line_45 |  | 41 | 44 | 0.010639 | 0.125 | 0.08 | 261 | 0 | 0.364 | 1 | 1 | cs | TRUE
46 | LV_5192-153_0_7_line_46 |  | 42 | 45 | 0.010366 | 0.125 | 0.08 | 261 | 0 | 0.364 | 1 | 3 | cs | TRUE
47 | LV_5192-153_0_7_line_47 |  | 44 | 46 | 0.022819 | 0.125 | 0.08 | 261 | 0 | 0.364 | 1 | 1 | cs | TRUE
48 | LV_5192-153_0_7_line_48 |  | 46 | 50 | 0.0075084 | 0.125 | 0.08 | 261 | 0 | 0.364 | 1 | 1 | cs | TRUE
49 | LV_5192-153_0_7_line_49 |  | 47 | 48 | 0.095908 | 0.125 | 0.08 | 261 | 0 | 0.364 | 1 | 1 | cs | TRUE
50 | LV_5192-153_0_7_line_50 |  | 48 | 54 | 0.20378 | 0.125 | 0.08 | 261 | 0 | 0.364 | 1 | 1 | cs | TRUE
51 | LV_5192-153_0_7_line_51 |  | 49 | 51 | 0.011354 | 0.125 | 0.08 | 261 | 0 | 0.364 | 1 | 1 | cs | TRUE
52 | LV_5192-153_0_7_line_52 |  | 51 | 52 | 0.032923 | 0.125 | 0.08 | 261 | 0 | 0.364 | 1 | 1 | cs | TRUE
53 | LV_5192-153_0_7_line_53 |  | 52 | 53 | 0.038975 | 0.125 | 0.08 | 261 | 0 | 0.364 | 1 | 1 | cs | TRUE

## trafo
| name | std_type | hv_bus | lv_bus | sn_mva | vn_hv_kv | vn_lv_kv | vk_percent | vkr_percent | pfe_kw | i0_percent | shift_degree | tap_side | tap_neutral | tap_min | tap_max | tap_step_percent | tap_step_degree | tap_pos | tap_phase_shifter | parallel | df | in_service
0 | LV_5192-153_0_7_trafo_2 | 0.63 MVA 20/0.4 kV | 55 | 2 | 0.63 | 20 | 0.4 | 6 | 1.206 | 1.65 | 0.2619 | 150 | hv | 0 | -2 | 2 | 2.5 | 0 | 0 | FALSE | 1 | 1 | TRUE

## line_geodata
| x0 | y0 | x1 | y1 | x2 | y2 | x3 | y3 | x4 | y4 | x5 | y5 | x6 | y6 | x7 | y7 | x8 | y8 | x9 | y9 | x10 | y10 | x11 | y11 | x12 | y12 | x13 | y13 | x14 | y14 | x15 | y15 | x16 | y16 | x17 | y17 | x18 | y18 | x19 | y19 | x20 | y20 | x21 | y21 | x22 | y22
0 | 2715570.0312 | 1093543.6458 | 2715559.8199 | 1093537.9805
1 | 2715619.0377 | 1093570.8353 | 2715570.0312 | 1093543.6458
2 | 2715619.0377 | 1093570.8353 | 2715618.3197 | 1093562.0829
3 | 2715619.0377 | 1093570.8353 | 2715619.9593 | 1093588.3982 | 2715620.4213 | 1093594.2666
4 | 2715616.1829 | 1093536.0335 | 2715618.3197 | 1093562.0829
5 | 2715620.4213 | 1093594.2666 | 2715619.9593 | 1093588.3982 | 2715669.0444 | 1093584.8735 | 2715673.71 | 1093584.4953 | 2715679.1958 | 1093584.5997 | 2715682.3425 | 1093584.6151 | 2715685.0298 | 1093585.1444
6 | 2715620.4213 | 1093594.2666 | 2715621.5427 | 1093604.0091
7 | 2715449.4476 | 1093602.4245 | 2715458.3294 | 1093594.7211 | 2715475.5463 | 1093542.0006 | 2715475.0009 | 1093506.6549 | 2715487.6383 | 1093497.9333
8 | 2715486.3398 | 1093461.428 | 2715486.8354 | 1093475.3248 | 2715487.6383 | 1093497.9333
9 | 2715449.4476 | 1093602.4245 | 2715494.871 | 1093619.0427 | 2715499.7823 | 1093623.2722 | 2715503.0197 | 1093627.8924 | 2715515.9919 | 1093659.9919
10 | 2715486.3398 | 1093461.428 | 2715531.7747 | 1093432.4699
11 | 2715615.448 | 1093528.4277 | 2715615.7847 | 1093531.1795 | 2715616.1829 | 1093536.0335
12 | 2715685.0298 | 1093585.1444 | 2715687.8445 | 1093585.0867 | 2715690.0437 | 1093584.3836 | 2715696.8669 | 1093580.1039
13 | 2715685.0298 | 1093585.1444 | 2715787.9043 | 1093622.8945
14 | 2715626.1485 | 1093644.0207 | 2715621.5427 | 1093604.0091
15 | 2715759.0739 | 1093674.8036 | 2715760.4361 | 1093671.6496 | 2715761.6771 | 1093670.3835 | 2715763.6022 | 1093669.4194 | 2715765.3528 | 1093669.0747 | 2715767.681 | 1093669.3303 | 2715771.8548 | 1093671.1666 | 2715770.0256 | 1093669.1304 | 2715769.0121 | 1093666.5871 | 2715768.887 | 1093664.2053 | 2715769.6269 | 1093661.5732 | 2715771.2273 | 1093659.3465 | 2715773.4891 | 1093657.7996 | 2715776.1529 | 1093657.1165 | 2715778.0205 | 1093657.141 | 2715779.4063 | 1093643.3913 | 2715781.314 | 1093638.4575 | 2715787.9043 | 1093622.8945
16 | 2715787.9043 | 1093622.8945 | 2715834.0768 | 1093557.0395
17 | 2715759.0739 | 1093674.8036 | 2715752.34 | 1093689.3632 | 2715751.4767 | 1093690.7366 | 2715750.3095 | 1093691.3815 | 2715748.5379 | 1093691.6146 | 2715746.6449 | 1093691.3006 | 2715723.8469 | 1093683.2658
18 | 2715834.0768 | 1093557.0395 | 2715821.6856 | 1093545.0953 | 2715803.1386 | 1093522.6379 | 2715798.2999 | 1093516.2302 | 2715795.1645 | 1093511.2173
19 | 2715534.8223 | 1093430.5276 | 2715531.7747 | 1093432.4699
20 | 2715615.4189 | 1093528.1899 | 2715615.448 | 1093528.4277
21 | 2715626.1485 | 1093644.0207 | 2715624.8844 | 1093677.442
22 | 2715858.1241 | 1093449.1122 | 2715795.1645 | 1093511.2173
23 | 2715613.9456 | 1093766.8271 | 2715587.1409 | 1093771.4112 | 2715580.8393 | 1093771.825 | 2715574.5625 | 1093770.9385 | 2715572.1329 | 1093770.459
24 | 2715622.4835 | 1093765.266 | 2715616.3949 | 1093766.4082 | 2715613.9456 | 1093766.8271
25 | 2715534.8223 | 1093430.5276 | 2715581.2546 | 1093399.0325
26 | 2715648.5207 | 1093760.3815 | 2715622.4835 | 1093765.266
27 | 2715623.565 | 1093695.4847 | 2715624.3505 | 1093692.8979 | 2715624.6401 | 1093689.9013 | 2715624.7449 | 1093681.1306 | 2715624.8844 | 1093677.442
28 | 2715623.565 | 1093695.4847 | 2715626.6389 | 1093692.3966 | 2715630.4811 | 1093690.068 | 2715635.2144 | 1093689.3909 | 2715640.0083 | 1093690.0047 | 2715644.3632 | 1093692.1 | 2715647.8338 | 1093695.4572 | 2715650.0544 | 1093699.7357
29 | 2715579.9044 | 1093730.9125 | 2715602.3202 | 1093719.086 | 2715607.6321 | 1093715.6957 | 2715612.1601 | 1093712.3573 | 2715615.714 | 1093709.3005 | 2715618.2489 | 1093706.8359 | 2715619.9557 | 1093703.8997 | 2715621.5077 | 1093699.326 | 2715623.565 | 1093695.4847
30 | 2715650.0544 | 1093699.7357 | 2715650.8087 | 1093704.4978 | 2715650.0206 | 1093709.2527 | 2715647.7615 | 1093713.5127 | 2715644.7518 | 1093716.4908 | 2715641.0392 | 1093718.5216 | 2715636.9059 | 1093719.4437 | 2715641.8749 | 1093719.8162 | 2715646.1249 | 1093720.9089 | 2715649.4267 | 1093722.5394 | 2715652.8097 | 1093725.2056 | 2715650.4063 | 1093729.7185
31 | 2715650.0544 | 1093699.7357 | 2715650.7533 | 1093701.5603
32 | 2715579.9044 | 1093730.9125 | 2715573.5767 | 1093733.1125
33 | 2715650.4063 | 1093729.7185 | 2715648.196 | 1093733.8571 | 2715646.2937 | 1093746.2517
34 | 2715648.5207 | 1093760.3815 | 2715646.2937 | 1093746.2517
35 | 2715581.2546 | 1093399.0325 | 2715590.1427 | 1093419.1486 | 2715595.2022 | 1093432.019
36 | 2715601.4139 | 1093449.434 | 2715597.5807 | 1093438.0696 | 2715595.2022 | 1093432.019
37 | 2715607.4536 | 1093474.0486 | 2715606.5294 | 1093468.4383 | 2715602.8197 | 1093453.6021 | 2715601.4139 | 1093449.434
38 | 2715607.4536 | 1093474.0486 | 2715630.2129 | 1093452.7777 | 2715647.0809 | 1093440.49 | 2715656.4505 | 1093435.2782
39 | 2715663.2194 | 1093431.5129 | 2715656.4505 | 1093435.2782
40 | 2715607.4536 | 1093474.0486 | 2715610.8827 | 1093492.6909
41 | 2715663.2194 | 1093431.5129 | 2715683.3358 | 1093423.2787 | 2715700.7236 | 1093418.306
42 | 2715663.2194 | 1093431.5129 | 2715642.6292 | 1093406.1933
43 | 2715614.1599 | 1093517.9009 | 2715611.4578 | 1093495.8174 | 2715610.8827 | 1093492.6909
44 | 2715700.7236 | 1093418.306 | 2715721.2295 | 1093417.4947
45 | 2715635.9171 | 1093397.9394 | 2715642.6292 | 1093406.1933
46 | 2715615.4189 | 1093528.1899 | 2715614.1599 | 1093517.9009
47 | 2715635.9171 | 1093397.9394 | 2715621.5202 | 1093380.2357
48 | 2715616.783 | 1093374.4104 | 2715621.5202 | 1093380.2357
49 | 2715858.1241 | 1093449.1122 | 2715931.5199 | 1093473.5608 | 2715935.7221 | 1093459.2867 | 2715938.3672 | 1093456.7465
50 | 2715938.3672 | 1093456.7465 | 2715928.3567 | 1093435.3965 | 2715927.9133 | 1093431.8189 | 2715928.9368 | 1093426.924 | 2715930.8841 | 1093422.7693 | 2715935.635 | 1093417.523 | 2715960.0205 | 1093399.253 | 2715961.5306 | 1093396.4799 | 2715961.7079 | 1093393.2811 | 2715960.9417 | 1093390.3756 | 2715958.2495 | 1093388.0671 | 2715931.9688 | 1093387.0321 | 2715926.132 | 1093387.032 | 2715904.6958 | 1093392.9164 | 2715898.3651 | 1093392.3954 | 2715894.9592 | 1093390.1178 | 2715891.898 | 1093387.6467 | 2715888.8461 | 1093380.2168 | 2715886.2908 | 1093370.3168 | 2715886.3217 | 1093366.2591 | 2715887.7316 | 1093362.2387 | 2715890.7636 | 1093359.3278 | 2715907.4567 | 1093354.6316
51 | 2715648.5207 | 1093760.3815 | 2715650.7868 | 1093764.3051 | 2715652.6922 | 1093770.8562
52 | 2715652.6922 | 1093770.8562 | 2715661.8869 | 1093802.4693
53 | 2715661.8869 | 1093802.4693 | 2715667.8755 | 1093823.0593 | 2715670.5891 | 1093840.3801

## bus_geodata
| x | y | coords
0 | 2715570.0312 | 1093543.6458
1 | 2715559.8199 | 1093537.9805
2 | 2715619.0377 | 1093570.8353
3 | 2715618.3197 | 1093562.0829
4 | 2715620.4213 | 1093594.2666
5 | 2715487.6383 | 1093497.9333
6 | 2715449.4476 | 1093602.4244
7 | 2715486.3398 | 1093461.428
8 | 2715616.1829 | 1093536.0335
9 | 2715685.0298 | 1093585.1444
10 | 2715621.5427 | 1093604.0091
11 | 2715787.9043 | 1093622.8945
12 | 2715759.0739 | 1093674.8036
13 | 2715834.0768 | 1093557.0395
14 | 2715723.8469 | 1093683.2658
15 | 2715696.8669 | 1093580.1039
16 | 2715515.9919 | 1093659.9919
17 | 2715531.7747 | 1093432.4699
18 | 2715615.448 | 1093528.4277
19 | 2715626.1485 | 1093644.0207
20 | 2715795.1645 | 1093511.2173
21 | 2715572.1329 | 1093770.459
22 | 2715613.9456 | 1093766.8271
23 | 2715534.8223 | 1093430.5276
24 | 2715622.4835 | 1093765.266
25 | 2715624.8844 | 1093677.442
26 | 2715623.565 | 1093695.4847
27 | 2715650.0544 | 1093699.7357
28 | 2715579.9044 | 1093730.9125
29 | 2715650.4063 | 1093729.7185
30 | 2715650.7533 | 1093701.5603
31 | 2715646.2937 | 1093746.2517
32 | 2715573.5767 | 1093733.1125
33 | 2715581.2546 | 1093399.0325
34 | 2715595.2022 | 1093432.019
35 | 2715601.4139 | 1093449.434
36 | 2715656.4505 | 1093435.2782
37 | 2715607.4536 | 1093474.0486
38 | 2715663.2194 | 1093431.5129
39 | 2715610.8827 | 1093492.6909
40 | 2715700.7236 | 1093418.306
41 | 2715642.6292 | 1093406.1933
42 | 2715614.1599 | 1093517.9009
43 | 2715721.2295 | 1093417.4947
44 | 2715635.9171 | 1093397.9394
45 | 2715615.4189 | 1093528.1899
46 | 2715621.5202 | 1093380.2357
47 | 2715858.1241 | 1093449.1122
48 | 2715938.3672 | 1093456.7465
49 | 2715648.5207 | 1093760.3815
50 | 2715616.783 | 1093374.4104
51 | 2715652.6922 | 1093770.8562
52 | 2715661.8869 | 1093802.4693
53 | 2715670.5891 | 1093840.3801
54 | 2715907.4567 | 1093354.6316
55 | 2715619.9593 | 1093588.3982

## line_std_types
| c_nf_per_km | r_ohm_per_km | x_ohm_per_km | max_i_ka | type | q_mm2 | alpha | voltage_rating
NAYY 4x50 SE | 210 | 0.642 | 0.083 | 0.142 | cs | 50 | 0.00403 | LV
NAYY 4x120 SE | 264 | 0.225 | 0.08 | 0.242 | cs | 120 | 0.00403 | LV
NAYY 4x150 SE | 261 | 0.208 | 0.08 | 0.27 | cs | 150 | 0.00403 | LV
NA2XS2Y 1x95 RM/25 12/20 kV | 216 | 0.313 | 0.132 | 0.252 | cs | 95 | 0.00403 | MV
NA2XS2Y 1x185 RM/25 12/20 kV | 273 | 0.161 | 0.117 | 0.362 | cs | 185 | 0.00403 | MV
NA2XS2Y 1x240 RM/25 12/20 kV | 304 | 0.122 | 0.112 | 0.421 | cs | 240 | 0.00403 | MV
NA2XS2Y 1x95 RM/25 6/10 kV | 315 | 0.313 | 0.123 | 0.249 | cs | 95 | 0.00403 | MV
NA2XS2Y 1x185 RM/25 6/10 kV | 406 | 0.161 | 0.11 | 0.358 | cs | 185 | 0.00403 | MV
NA2XS2Y 1x240 RM/25 6/10 kV | 456 | 0.122 | 0.105 | 0.416 | cs | 240 | 0.00403 | MV
NA2XS2Y 1x150 RM/25 12/20 kV | 250 | 0.206 | 0.116 | 0.319 | cs | 150 | 0.00403 | MV
NA2XS2Y 1x120 RM/25 12/20 kV | 230 | 0.253 | 0.119 | 0.283 | cs | 120 | 0.00403 | MV
NA2XS2Y 1x70 RM/25 12/20 kV | 190 | 0.443 | 0.132 | 0.22 | cs | 70 | 0.00403 | MV
NA2XS2Y 1x150 RM/25 6/10 kV | 360 | 0.206 | 0.11 | 0.315 | cs | 150 | 0.00403 | MV
NA2XS2Y 1x120 RM/25 6/10 kV | 340 | 0.253 | 0.113 | 0.28 | cs | 120 | 0.00403 | MV
NA2XS2Y 1x70 RM/25 6/10 kV | 280 | 0.443 | 0.123 | 0.217 | cs | 70 | 0.00403 | MV
N2XS(FL)2Y 1x120 RM/35 64/110 kV | 112 | 0.153 | 0.166 | 0.366 | cs | 120 | 0.00393 | HV
N2XS(FL)2Y 1x185 RM/35 64/110 kV | 125 | 0.099 | 0.156 | 0.457 | cs | 185 | 0.00393 | HV
N2XS(FL)2Y 1x240 RM/35 64/110 kV | 135 | 0.075 | 0.149 | 0.526 | cs | 240 | 0.00393 | HV
N2XS(FL)2Y 1x300 RM/35 64/110 kV | 144 | 0.06 | 0.144 | 0.588 | cs | 300 | 0.00393 | HV
15-AL1/3-ST1A 0.4 | 11 | 1.8769 | 0.35 | 0.105 | ol | 16 | 0.00403 | LV
24-AL1/4-ST1A 0.4 | 11.25 | 1.2012 | 0.335 | 0.14 | ol | 24 | 0.00403 | LV
48-AL1/8-ST1A 0.4 | 12.2 | 0.5939 | 0.3 | 0.21 | ol | 48 | 0.00403 | LV
94-AL1/15-ST1A 0.4 | 13.2 | 0.306 | 0.29 | 0.35 | ol | 94 | 0.00403 | LV
34-AL1/6-ST1A 10.0 | 9.7 | 0.8342 | 0.36 | 0.17 | ol | 34 | 0.00403 | MV
48-AL1/8-ST1A 10.0 | 10.1 | 0.5939 | 0.35 | 0.21 | ol | 48 | 0.00403 | MV
70-AL1/11-ST1A 10.0 | 10.4 | 0.4132 | 0.339 | 0.29 | ol | 70 | 0.00403 | MV
94-AL1/15-ST1A 10.0 | 10.75 | 0.306 | 0.33 | 0.35 | ol | 94 | 0.00403 | MV
122-AL1/20-ST1A 10.0 | 11.1 | 0.2376 | 0.323 | 0.41 | ol | 122 | 0.00403 | MV
149-AL1/24-ST1A 10.0 | 11.25 | 0.194 | 0.315 | 0.47 | ol | 149 | 0.00403 | MV
34-AL1/6-ST1A 20.0 | 9.15 | 0.8342 | 0.382 | 0.17 | ol | 34 | 0.00403 | MV
48-AL1/8-ST1A 20.0 | 9.5 | 0.5939 | 0.372 | 0.21 | ol | 48 | 0.00403 | MV
70-AL1/11-ST1A 20.0 | 9.7 | 0.4132 | 0.36 | 0.29 | ol | 70 | 0.00403 | MV
94-AL1/15-ST1A 20.0 | 10 | 0.306 | 0.35 | 0.35 | ol | 94 | 0.00403 | MV
122-AL1/20-ST1A 20.0 | 10.3 | 0.2376 | 0.344 | 0.41 | ol | 122 | 0.00403 | MV
149-AL1/24-ST1A 20.0 | 10.5 | 0.194 | 0.337 | 0.47 | ol | 149 | 0.00403 | MV
184-AL1/30-ST1A 20.0 | 10.75 | 0.1571 | 0.33 | 0.535 | ol | 184 | 0.00403 | MV
243-AL1/39-ST1A 20.0 | 11 | 0.1188 | 0.32 | 0.645 | ol | 243 | 0.00403 | MV
48-AL1/8-ST1A 110.0 | 8 | 0.5939 | 0.46 | 0.21 | ol | 48 | 0.00403 | HV
70-AL1/11-ST1A 110.0 | 8.4 | 0.4132 | 0.45 | 0.29 | ol | 70 | 0.00403 | HV
94-AL1/15-ST1A 110.0 | 8.65 | 0.306 | 0.44 | 0.35 | ol | 94 | 0.00403 | HV
122-AL1/20-ST1A 110.0 | 8.5 | 0.2376 | 0.43 | 0.41 | ol | 122 | 0.00403 | HV
149-AL1/24-ST1A 110.0 | 8.75 | 0.194 | 0.41 | 0.47 | ol | 149 | 0.00403 | HV
184-AL1/30-ST1A 110.0 | 8.8 | 0.1571 | 0.4 | 0.535 | ol | 184 | 0.00403 | HV
243-AL1/39-ST1A 110.0 | 9 | 0.1188 | 0.39 | 0.645 | ol | 243 | 0.00403 | HV
305-AL1/39-ST1A 110.0 | 9.2 | 0.0949 | 0.38 | 0.74 | ol | 305 | 0.00403 | HV
490-AL1/64-ST1A 110.0 | 9.75 | 0.059 | 0.37 | 0.96 | ol | 490 | 0.00403 | HV
679-AL1/86-ST1A 110.0 | 9.95 | 0.042 | 0.36 | 1.15 | ol | 679 | 0.00403 | HV
490-AL1/64-ST1A 220.0 | 10 | 0.059 | 0.285 | 0.96 | ol | 490 | 0.00403 | HV
679-AL1/86-ST1A 220.0 | 11.7 | 0.042 | 0.275 | 1.15 | ol | 679 | 0.00403 | HV
490-AL1/64-ST1A 380.0 | 11 | 0.059 | 0.253 | 0.96 | ol | 490 | 0.00403 | HV
679-AL1/86-ST1A 380.0 | 14.6 | 0.042 | 0.25 | 1.15 | ol | 679 | 0.00403 | HV

## trafo_std_types
| i0_percent | pfe_kw | vkr_percent | sn_mva | vn_lv_kv | vn_hv_kv | vk_percent | shift_degree | vector_group | tap_side | tap_neutral | tap_min | tap_max | tap_step_degree | tap_step_percent | tap_phase_shifter
160 MVA 380/110 kV | 0.06 | 60 | 0.25 | 160 | 110 | 380 | 12.2 | 0 | Yy0 | hv | 0 | -9 | 9 | 0 | 1.5 | FALSE
100 MVA 220/110 kV | 0.06 | 55 | 0.26 | 100 | 110 | 220 | 12 | 0 | Yy0 | hv | 0 | -9 | 9 | 0 | 1.5 | FALSE
63 MVA 110/20 kV | 0.04 | 22 | 0.32 | 63 | 20 | 110 | 18 | 150 | YNd5 | hv | 0 | -9 | 9 | 0 | 1.5 | FALSE
40 MVA 110/20 kV | 0.05 | 18 | 0.34 | 40 | 20 | 110 | 16.2 | 150 | YNd5 | hv | 0 | -9 | 9 | 0 | 1.5 | FALSE
25 MVA 110/20 kV | 0.07 | 14 | 0.41 | 25 | 20 | 110 | 12 | 150 | YNd5 | hv | 0 | -9 | 9 | 0 | 1.5 | FALSE
63 MVA 110/10 kV | 0.04 | 22 | 0.32 | 63 | 10 | 110 | 18 | 150 | YNd5 | hv | 0 | -9 | 9 | 0 | 1.5 | FALSE
40 MVA 110/10 kV | 0.05 | 18 | 0.34 | 40 | 10 | 110 | 16.2 | 150 | YNd5 | hv | 0 | -9 | 9 | 0 | 1.5 | FALSE
25 MVA 110/10 kV | 0.07 | 14 | 0.41 | 25 | 10 | 110 | 12 | 150 | YNd5 | hv | 0 | -9 | 9 | 0 | 1.5 | FALSE
0.25 MVA 20/0.4 kV | 0.32 | 0.8 | 1.44 | 0.25 | 0.4 | 20 | 6 | 150 | Yzn5 | hv | 0 | -2 | 2 | 0 | 2.5 | FALSE
0.4 MVA 20/0.4 kV | 0.3375 | 1.35 | 1.425 | 0.4 | 0.4 | 20 | 6 | 150 | Dyn5 | hv | 0 | -2 | 2 | 0 | 2.5 | FALSE
0.63 MVA 20/0.4 kV | 0.2619 | 1.65 | 1.206 | 0.63 | 0.4 | 20 | 6 | 150 | Dyn5 | hv | 0 | -2 | 2 | 0 | 2.5 | FALSE
0.25 MVA 10/0.4 kV | 0.24 | 0.6 | 1.2 | 0.25 | 0.4 | 10 | 4 | 150 | Dyn5 | hv | 0 | -2 | 2 | 0 | 2.5 | FALSE
0.4 MVA 10/0.4 kV | 0.2375 | 0.95 | 1.325 | 0.4 | 0.4 | 10 | 4 | 150 | Dyn5 | hv | 0 | -2 | 2 | 0 | 2.5 | FALSE
0.63 MVA 10/0.4 kV | 0.1873 | 1.18 | 1.0794 | 0.63 | 0.4 | 10 | 4 | 150 | Dyn5 | hv | 0 | -2 | 2 | 0 | 2.5 | FALSE

## trafo3w_std_types
| sn_hv_mva | sn_mv_mva | sn_lv_mva | vn_hv_kv | vn_mv_kv | vn_lv_kv | vk_hv_percent | vk_mv_percent | vk_lv_percent | vkr_hv_percent | vkr_mv_percent | vkr_lv_percent | pfe_kw | i0_percent | shift_mv_degree | shift_lv_degree | vector_group | tap_side | tap_neutral | tap_min | tap_max | tap_step_percent
63/25/38 MVA 110/20/10 kV | 63 | 25 | 38 | 110 | 20 | 10 | 10.4 | 10.4 | 10.4 | 0.28 | 0.32 | 0.35 | 35 | 0.89 | 0 | 0 | YN0yn0yn0 | hv | 0 | -10 | 10 | 1.2
63/25/38 MVA 110/10/10 kV | 63 | 25 | 38 | 110 | 10 | 10 | 10.4 | 10.4 | 10.4 | 0.28 | 0.32 | 0.35 | 35 | 0.89 | 0 | 0 | YN0yn0yn0 | hv | 0 | -10 | 10 | 1.2

## fuse_std_types
| fuse_type | i_rated_a | t_avg | t_min | t_total | x_avg | x_min | x_total
HV 100A | HV 100A | 100 | 0 | [10.0, 3.64, 0.854, 0.281, 0.1, 0.0531, 0.022, 0.01] | [10.0, 4.267, 1.21, 0.403, 0.1, 0.058, 0.022, 0.01] | 0 | [300.0, 350.0, 450.0, 550.0, 700.0, 850.0, 1200.0, 1752.0] | [600.0, 700.0, 900.0, 1150.0, 1665.0, 2000.0, 3000.0, 4313.0]
HV 10A | HV 10A | 10 | 0 | [10.0, 1675.0, 0.344, 0.156, 0.1, 0.0417, 0.0171, 0.01] | [10.0, 1.3, 0.3, 0.155, 0.1, 0.0555, 0.023, 0.01] | 0 | [30.0, 32.0, 35.0, 37.0, 39.0, 50.0, 70.0, 88.0] | [60.0, 70.0, 80.0, 87.0, 94.0, 110.0, 150.0, 216.0]
HV 125A | HV 125A | 125 | 0 | [10.0, 1.82, 0.344, 0.1, 0.0467, 0.0269, 0.01] | [10.0, 2.478, 0.426, 0.1, 0.0427, 0.0211, 0.01] | 0 | [375.0, 500.0, 700.0, 925.0, 1200.0, 1500.0, 2341.0] | [750.0, 1000.0, 1500.0, 2200.0, 3000.0, 4000.0, 5765.0]
HV 160A | HV 160A | 160 | 0 | [10.0, 4.15, 1.03, 0.198, 0.1, 0.051, 0.0172, 0.01] | [10.0, 2.3, 0.734, 0.274, 0.1, 0.046, 0.0177, 0.01] | 0 | [480.0, 550.0, 700.0, 1000.0, 1260.0, 1600.0, 2500.0, 3227.0] | [960.0, 1300.0, 1700.0, 2200.0, 2996.0, 4000.0, 6000.0, 7946.0]
HV 16A | HV 16A | 16 | 0 | [10.0, 0.352, 0.164, 0.1, 0.0649, 0.0342, 0.01] | [10.0, 2.34, 0.722, 0.181, 0.1, 0.055, 0.0296, 0.01] | 0 | [48.0, 60.0, 65.0, 71.0, 80.0, 100.0, 162.0] | [96.0, 110.0, 125.0, 150.0, 168.0, 200.0, 250.0, 398.0]
HV 200A | HV 200A | 200 | 0 | [10.0, 4.267, 1.21, 0.403, 0.1, 0.058, 0.022, 0.01] | [10.0, 3.73, 1.654, 0.328, 0.1, 0.0531, 0.019, 0.01] | 0 | [600.0, 700.0, 900.0, 1150.0, 1665.0, 2000.0, 3000.0, 4313.0] | [1200.0, 1500.0, 1800.0, 2700.0, 3960.0, 5000.0, 7500.0, 10620.0]
HV 20A | HV 20A | 20 | 0 | [10.0, 1.3, 0.3, 0.155, 0.1, 0.0555, 0.023, 0.01] | [10.0, 1.3, 0.161, 0.1, 0.0611, 0.0399, 0.0141, 0.01] | 0 | [60.0, 70.0, 80.0, 87.0, 94.0, 110.0, 150.0, 216.0] | [120.0, 150.0, 200.0, 223.0, 260.0, 300.0, 450.0, 532.0]
HV 25A | HV 25A | 25 | 0 | [10.0, 2.512, 0.833, 0.299, 0.1, 0.0372, 0.0223, 0.01] | [10.0, 3.125, 0.597, 0.198, 0.1, 0.0378, 0.022, 0.01] | 0 | [75.0, 82.0, 90.0, 100.0, 124.0, 170.0, 200.0, 289.0] | [150.0, 170.0, 210.0, 250.0, 294.0, 400.0, 500.0, 711.0]
HV 31.5A | HV 31.5A | 31.5 | 0 | [10.0, 2.34, 0.722, 0.181, 0.1, 0.055, 0.0296, 0.01] | [10.0, 2.84, 0.368, 0.164, 0.1, 0.0621, 0.0378, 0.0195, 0.01] | 0 | [95.0, 110.0, 125.0, 150.0, 165.0, 200.0, 250.0, 390.0] | [189.0, 220.0, 300.0, 350.0, 393.0, 450.0, 530.0, 700.0, 960.0]
HV 40A | HV 40A | 40 | 0 | [10.0, 1.3, 0.161, 0.1, 0.0611, 0.0399, 0.0141, 0.01] | [10.0, 2.05, 0.369, 0.198, 0.1, 0.051, 0.0298, 0.01] | 0 | [120.0, 150.0, 200.0, 223.0, 260.0, 300.0, 450.0, 532.0] | [240.0, 300.0, 400.0, 450.0, 530.0, 650.0, 800.0, 1311.0]
HV 50A | HV 50A | 50 | 0 | [10.0, 3.215, 0.597, 0.198, 0.1, 0.0378, 0.022, 0.01] | [10.0, 3.64, 0.854, 0.281, 0.1, 0.0531, 0.022, 0.01] | 0 | [150.0, 170.0, 210.0, 250.0, 294.0, 400.0, 500.0, 711.0] | [300.0, 350.0, 450.0, 550.0, 700.0, 850.0, 1200.0, 1752.0]
HV 6.3A | HV 6.3A | 6.3 | 0 | [10.0, 1.39, 0.344, 0.168, 0.1, 0.056, 0.0263, 0.01] | [10.0, 1.711, 0.516, 0.198, 0.1, 0.0634, 0.0303, 0.01] | 0 | [19.0, 19.5, 20.4, 20.8, 22.0, 25.0, 32.0, 48.0] | [38.0, 40.0, 43.0, 48.0, 53.0, 60.0, 75.0, 118.0]
HV 63A | HV 63A | 63 | 0 | [10.0, 2.84, 0.368, 0.164, 0.1, 0.0621, 0.0378, 0.0195, 0.01] | [10.0, 1.82, 0.344, 0.1, 0.0467, 0.0269, 0.01] | 0 | [189.0, 220.0, 300.0, 350.0, 393.0, 450.0, 530.0, 700.0, 961.0] | [378.0, 500.0, 700.0, 934.0, 1200.0, 1500.0, 2366.0]
HV 80A | HV 80A | 80 | 0 | [10.0, 2.05, 0.369, 0.198, 0.1, 0.051, 0.0298, 0.01] | [10.0, 4.15, 1.03, 0.198, 0.1, 0.051, 0.0172, 0.01] | 0 | [240.0, 300.0, 400.0, 450.0, 530.0, 650.0, 800.0, 1311.0] | [480.0, 550.0, 700.0, 1000.0, 1260.0, 1600.0, 2500.0, 3227.0]
Siemens NH-1-100 | Siemens NH-1-100 | 100 | [5400.0, 2000.0, 400.0, 20.0, 1.0, 0.2, 0.012, 0.004] | 0 | 0 | [150.0, 190.0, 250.0, 430.0, 900.0, 1250.0, 2700.0, 3600.0] | 0 | 0
Siemens NH-1-125 | Siemens NH-1-125 | 125 | [4800.0, 120.0, 7.0, 0.1, 0.004] | 0 | 0 | [180.0, 400.0, 740.0, 2000.0, 4250.0] | 0 | 0
Siemens NH-1-16 | Siemens NH-1-16 | 16 | [4000.0, 400.0, 2.0, 0.1, 0.04, 0.01] | 0 | 0 | [26.0, 35.0, 75.0, 150.0, 200.0, 300.0] | 0 | 0
Siemens NH-1-160 | Siemens NH-1-160 | 160 | [4800.0, 120.0, 7.0, 0.1, 0.004] | 0 | 0 | [210.0, 500.0, 900.0, 2300.0, 5000.0] | 0 | 0
Siemens NH-1-25 | Siemens NH-1-25 | 25 | [4000.0, 1000.0, 10.0, 0.2, 0.02, 0.01] | 0 | 0 | [40.0, 50.0, 100.0, 210.0, 400.0, 500.0] | 0 | 0
Siemens NH-1-50 | Siemens NH-1-50 | 50 | [4000.0, 40.0, 4.0, 1.0, 0.02, 0.01] | 0 | 0 | [86.0, 200.0, 300.0, 400.0, 1000.0, 1280.0] | 0 | 0
Siemens NH-1-63 | Siemens NH-1-63 | 63 | [4000.0, 100.0, 10.0, 2.0, 0.04, 0.01] | 0 | 0 | [100.0, 200.0, 300.0, 400.0, 1000.0, 1500.0] | 0 | 0
Siemens NH-1-80 | Siemens NH-1-80 | 80 | [4800.0, 120.0, 7.0, 0.1, 0.01] | 0 | 0 | [150.58, 250.0, 450.0, 1150.0, 2470.0] | 0 | 0
Siemens NH-2-1000 | Siemens NH-2-1000 | 1000 | [4800.0, 120.0, 7.0, 0.1, 0.004] | 0 | 0 | [1900.0, 3500.0, 8400.0, 24000.0, 52000.0] | 0 | 0
Siemens NH-2-200 | Siemens NH-2-200 | 200 | [4800.0, 120.0, 7.0, 0.1, 0.004] | 0 | 0 | [280.0, 650.0, 1200.0, 3000.0, 7000.0] | 0 | 0
Siemens NH-2-224 | Siemens NH-2-224 | 224 | [4800.0, 120.0, 7.0, 0.2, 0.04, 0.004] | 0 | 0 | [400.0, 750.0, 1453.0, 3025.0, 4315.0, 7600.0] | 0 | 0
Siemens NH-2-250 | Siemens NH-2-250 | 250 | [4800.0, 120.0, 7.0, 0.1, 0.004] | 0 | 0 | [450.0, 800.0, 1650.0, 4000.0, 8500.0] | 0 | 0
Siemens NH-2-315 | Siemens NH-2-315 | 315 | [4800.0, 120.0, 7.0, 0.1, 0.004] | 0 | 0 | [550.0, 920.0, 1900.0, 5000.0, 11000.0] | 0 | 0
Siemens NH-2-355 | Siemens NH-2-355 | 355 | [4800.0, 120.0, 6.0, 0.1, 0.004] | 0 | 0 | [650.0, 1116.27, 2350.0, 5840.0, 12790.0] | 0 | 0
Siemens NH-2-400 | Siemens NH-2-400 | 400 | [4800.0, 120.0, 7.0, 0.1, 0.004] | 0 | 0 | [720.0, 1350.0, 2800.0, 6500.0, 15000.0] | 0 | 0
Siemens NH-2-425 | Siemens NH-2-425 | 425 | [4800.0, 120.0, 7.0, 0.1, 0.004] | 0 | 0 | [850.0, 1500.0, 3050.0, 7500.0, 16500.0] | 0 | 0
Siemens NH-2-630 | Siemens NH-2-630 | 630 | [4800.0, 120.0, 7.0, 0.1, 0.004] | 0 | 0 | [1200.0, 2000.0, 4800.0, 12000.0, 26000.0] | 0 | 0

## dtypes
| element | column | dtype
0 | bus | name | object
1 | bus | vn_kv | float64
2 | bus | type | object
3 | bus | zone | object
4 | bus | in_service | bool
5 | load | name | object
6 | load | bus | uint32
7 | load | p_mw | float64
8 | load | q_mvar | float64
9 | load | const_z_percent | float64
10 | load | const_i_percent | float64
11 | load | sn_mva | float64
12 | load | scaling | float64
13 | load | in_service | bool
14 | load | type | object
15 | ext_grid | name | object
16 | ext_grid | bus | uint32
17 | ext_grid | vm_pu | float64
18 | ext_grid | va_degree | float64
19 | ext_grid | slack_weight | float64
20 | ext_grid | in_service | bool
21 | line | name | object
22 | line | std_type | object
23 | line | from_bus | uint32
24 | line | to_bus | uint32
25 | line | length_km | float64
26 | line | r_ohm_per_km | float64
27 | line | x_ohm_per_km | float64
28 | line | c_nf_per_km | float64
29 | line | g_us_per_km | float64
30 | line | max_i_ka | float64
31 | line | df | float64
32 | line | parallel | uint32
33 | line | type | object
34 | line | in_service | bool
35 | trafo | name | object
36 | trafo | std_type | object
37 | trafo | hv_bus | uint32
38 | trafo | lv_bus | uint32
39 | trafo | sn_mva | float64
40 | trafo | vn_hv_kv | float64
41 | trafo | vn_lv_kv | float64
42 | trafo | vk_percent | float64
43 | trafo | vkr_percent | float64
44 | trafo | pfe_kw | float64
45 | trafo | i0_percent | float64
46 | trafo | shift_degree | float64
47 | trafo | tap_side | object
48 | trafo | tap_neutral | int32
49 | trafo | tap_min | int32
50 | trafo | tap_max | int32
51 | trafo | tap_step_percent | float64
52 | trafo | tap_step_degree | float64
53 | trafo | tap_pos | int32
54 | trafo | tap_phase_shifter | bool
55 | trafo | parallel | uint32
56 | trafo | df | float64
57 | trafo | in_service | bool
58 | line_geodata | coords | object
59 | bus_geodata | x | float64
60 | bus_geodata | y | float64
61 | bus_geodata | coords | object

## parameters
| version | format_version | converged | OPF_converged | name | f_hz | sn_mva
0 | 2.14.6 | 2.14.0 | FALSE | FALSE |  | 50 | 1