## bus
| name | vn_kv | type | zone | in_service
0 | bus_LV_5192-170_0_4_node_0 | 0.4 | n |  | TRUE
1 | bus_LV_5192-170_0_4_node_1 | 0.4 | n |  | TRUE
2 | bus_LV_5192-170_0_4_node_2 | 0.4 | n |  | TRUE
3 | bus_LV_5192-170_0_4_node_3 | 0.4 | n |  | TRUE
4 | bus_LV_5192-170_0_4_node_4 | 0.4 | n |  | TRUE
5 | bus_LV_5192-170_0_4_node_5 | 0.4 | n |  | TRUE
6 | bus_LV_5192-170_0_4_node_6 | 0.4 | n |  | TRUE
7 | bus_LV_5192-170_0_4_node_7 | 0.4 | n |  | TRUE
8 | bus_LV_5192-170_0_4_node_8 | 0.4 | n |  | TRUE
9 | bus_LV_5192-170_0_4_node_41 | 0.4 | n |  | TRUE
10 | bus_LV_5192-170_0_4_node_37 | 0.4 | n |  | TRUE
11 | bus_LV_5192-170_0_4_node_31 | 0.4 | n |  | TRUE
12 | bus_LV_5192-170_0_4_node_42 | 0.4 | n |  | TRUE
13 | bus_LV_5192-170_0_4_node_38 | 0.4 | n |  | TRUE
14 | bus_LV_5192-170_0_4_node_34 | 0.4 | n |  | TRUE
15 | bus_LV_5192-170_0_4_node_75 | 0.4 | n |  | TRUE
16 | bus_LV_5192-170_0_4_node_29 | 0.4 | n |  | TRUE
17 | bus_LV_5192-170_0_4_node_9 | 0.4 | n |  | TRUE
18 | bus_LV_5192-170_0_4_node_10 | 0.4 | n |  | TRUE
19 | bus_LV_5192-170_0_4_node_12 | 0.4 | n |  | TRUE
20 | bus_LV_5192-170_0_4_node_13 | 0.4 | n |  | TRUE
21 | bus_LV_5192-170_0_4_node_11 | 0.4 | n |  | TRUE
22 | bus_LV_5192-170_0_4_node_14 | 0.4 | n |  | TRUE
23 | bus_LV_5192-170_0_4_node_15 | 0.4 | n |  | TRUE
24 | bus_LV_5192-170_0_4_node_16 | 0.4 | n |  | TRUE
25 | bus_LV_5192-170_0_4_node_17 | 0.4 | n |  | TRUE
26 | bus_LV_5192-170_0_4_node_18 | 0.4 | n |  | TRUE
27 | bus_LV_5192-170_0_4_node_19 | 0.4 | n |  | TRUE
28 | bus_LV_5192-170_0_4_node_20 | 0.4 | n |  | TRUE
29 | bus_LV_5192-170_0_4_node_21 | 0.4 | n |  | TRUE
30 | bus_LV_5192-170_0_4_node_88 | 0.4 | n |  | TRUE
31 | bus_LV_5192-170_0_4_node_86 | 0.4 | n |  | TRUE
32 | bus_LV_5192-170_0_4_node_83 | 0.4 | n |  | TRUE
33 | bus_LV_5192-170_0_4_node_43 | 0.4 | n |  | TRUE
34 | bus_LV_5192-170_0_4_node_25 | 0.4 | n |  | TRUE
35 | bus_LV_5192-170_0_4_node_26 | 0.4 | n |  | TRUE
36 | bus_LV_5192-170_0_4_node_27 | 0.4 | n |  | TRUE
37 | bus_LV_5192-170_0_4_node_22 | 0.4 | n |  | TRUE
38 | bus_LV_5192-170_0_4_node_89 | 0.4 | n |  | TRUE
39 | bus_LV_5192-170_0_4_node_84 | 0.4 | n |  | TRUE
40 | bus_LV_5192-170_0_4_node_51 | 0.4 | n |  | TRUE
41 | bus_LV_5192-170_0_4_node_52 | 0.4 | n |  | TRUE
42 | bus_LV_5192-170_0_4_node_40 | 0.4 | n |  | TRUE
43 | bus_LV_5192-170_0_4_node_23 | 0.4 | n |  | TRUE
44 | bus_LV_5192-170_0_4_node_24 | 0.4 | n |  | TRUE
45 | bus_LV_5192-170_0_4_node_28 | 0.4 | n |  | TRUE
46 | bus_LV_5192-170_0_4_node_47 | 0.4 | n |  | TRUE
47 | bus_LV_5192-170_0_4_node_53 | 0.4 | n |  | TRUE
48 | bus_LV_5192-170_0_4_node_39 | 0.4 | n |  | TRUE
49 | bus_LV_5192-170_0_4_node_30 | 0.4 | n |  | TRUE
50 | bus_LV_5192-170_0_4_node_32 | 0.4 | n |  | TRUE
51 | bus_LV_5192-170_0_4_node_33 | 0.4 | n |  | TRUE
52 | bus_LV_5192-170_0_4_node_36 | 0.4 | n |  | TRUE
53 | bus_LV_5192-170_0_4_node_35 | 0.4 | n |  | TRUE
54 | bus_LV_5192-170_0_4_node_71 | 0.4 | n |  | TRUE
55 | bus_LV_5192-170_0_4_node_68 | 0.4 | n |  | TRUE
56 | bus_LV_5192-170_0_4_node_73 | 0.4 | n |  | TRUE
57 | bus_LV_5192-170_0_4_node_44 | 0.4 | n |  | TRUE
58 | bus_LV_5192-170_0_4_node_45 | 0.4 | n |  | TRUE
59 | bus_LV_5192-170_0_4_node_46 | 0.4 | n |  | TRUE
60 | bus_LV_5192-170_0_4_node_48 | 0.4 | n |  | TRUE
61 | bus_LV_5192-170_0_4_node_90 | 0.4 | n |  | TRUE
62 | bus_LV_5192-170_0_4_node_49 | 0.4 | n |  | TRUE
63 | bus_LV_5192-170_0_4_node_50 | 0.4 | n |  | TRUE
64 | bus_LV_5192-170_0_4_node_62 | 0.4 | n |  | TRUE
65 | bus_LV_5192-170_0_4_node_91 | 0.4 | n |  | TRUE
66 | bus_LV_5192-170_0_4_node_58 | 0.4 | n |  | TRUE
67 | bus_LV_5192-170_0_4_node_54 | 0.4 | n |  | TRUE
68 | bus_LV_5192-170_0_4_node_55 | 0.4 | n |  | TRUE
69 | bus_LV_5192-170_0_4_node_63 | 0.4 | n |  | TRUE
70 | bus_LV_5192-170_0_4_node_59 | 0.4 | n |  | TRUE
71 | bus_LV_5192-170_0_4_node_56 | 0.4 | n |  | TRUE
72 | bus_LV_5192-170_0_4_node_57 | 0.4 | n |  | TRUE
73 | bus_LV_5192-170_0_4_node_60 | 0.4 | n |  | TRUE
74 | bus_LV_5192-170_0_4_node_61 | 0.4 | n |  | TRUE
75 | bus_LV_5192-170_0_4_node_64 | 0.4 | n |  | TRUE
76 | bus_LV_5192-170_0_4_node_66 | 0.4 | n |  | TRUE
77 | bus_LV_5192-170_0_4_node_65 | 0.4 | n |  | TRUE
78 | bus_LV_5192-170_0_4_node_67 | 0.4 | n |  | TRUE
79 | bus_LV_5192-170_0_4_node_69 | 0.4 | n |  | TRUE
80 | bus_LV_5192-170_0_4_node_72 | 0.4 | n |  | TRUE
81 | bus_LV_5192-170_0_4_node_76 | 0.4 | n |  | TRUE
82 | bus_LV_5192-170_0_4_node_78 | 0.4 | n |  | TRUE
83 | bus_LV_5192-170_0_4_node_77 | 0.4 | n |  | TRUE
84 | bus_LV_5192-170_0_4_node_79 | 0.4 | n |  | TRUE
85 | bus_LV_5192-170_0_4_node_80 | 0.4 | n |  | TRUE
86 | bus_LV_5192-170_0_4_node_74 | 0.4 | n |  | TRUE
87 | bus_LV_5192-170_0_4_node_81 | 0.4 | n |  | TRUE
88 | bus_LV_5192-170_0_4_node_85 | 0.4 | n |  | TRUE
89 | bus_LV_5192-170_0_4_node_87 | 0.4 | n |  | TRUE
90 | bus_MV_248_0_node_57 | 20 | n |  | TRUE

## load
| name | bus | p_mw | q_mvar | const_z_percent | const_i_percent | sn_mva | scaling | in_service | type
0 | LV_5192-170_0_4_load_0 | 0 | 0.0060247 | 0.0015099 | 0 | 0 |  | 1 | TRUE | wye
1 | LV_5192-170_0_4_load_1 | 1 | 0.0032469 | 0.00081374 | 0 | 0 |  | 1 | TRUE | wye
2 | LV_5192-170_0_4_load_4 | 4 | 0.0028969 | 0.00072604 | 0 | 0 |  | 1 | TRUE | wye
3 | LV_5192-170_0_4_load_5 | 5 | 0.0077798 | 0.0019498 | 0 | 0 |  | 1 | TRUE | wye
4 | LV_5192-170_0_4_load_6 | 6 | 0.0023952 | 0.00060029 | 0 | 0 |  | 1 | TRUE | wye
5 | LV_5192-170_0_4_load_41 | 9 | 0.0073648 | 0.0018458 | 0 | 0 |  | 1 | TRUE | wye
6 | LV_5192-170_0_4_load_37 | 10 | 0.0060791 | 0.0015236 | 0 | 0 |  | 1 | TRUE | wye
7 | LV_5192-170_0_4_load_42 | 12 | 0.012086 | 0.0030291 | 0 | 0 |  | 1 | TRUE | wye
8 | LV_5192-170_0_4_load_38 | 13 | 0.010571 | 0.0026494 | 0 | 0 |  | 1 | TRUE | wye
9 | LV_5192-170_0_4_load_34 | 14 | 0.0028344 | 0.00071036 | 0 | 0 |  | 1 | TRUE | wye
10 | LV_5192-170_0_4_load_75 | 15 | 0.021093 | 0.0052863 | 0 | 0 |  | 1 | TRUE | wye
11 | LV_5192-170_0_4_load_29 | 16 | 0.013058 | 0.0032726 | 0 | 0 |  | 1 | TRUE | wye
12 | LV_5192-170_0_4_load_9 | 17 | 0.0070164 | 0.0017585 | 0 | 0 |  | 1 | TRUE | wye
13 | LV_5192-170_0_4_load_14 | 22 | 0.0086557 | 0.0021693 | 0 | 0 |  | 1 | TRUE | wye
14 | LV_5192-170_0_4_load_17 | 25 | 0.0028008 | 0.00070194 | 0 | 0 |  | 1 | TRUE | wye
15 | LV_5192-170_0_4_load_19 | 27 | 0.050295 | 0.012605 | 0 | 0 |  | 1 | TRUE | wye
16 | LV_5192-170_0_4_load_20 | 28 | 0.004719 | 0.0011827 | 0 | 0 |  | 1 | TRUE | wye
17 | LV_5192-170_0_4_load_88 | 30 | 0.0036402 | 0.00091232 | 0 | 0 |  | 1 | TRUE | wye
18 | LV_5192-170_0_4_load_86 | 31 | 0.0085982 | 0.0021549 | 0 | 0 |  | 1 | TRUE | wye
19 | LV_5192-170_0_4_load_83 | 32 | 0.0040883 | 0.0010246 | 0 | 0 |  | 1 | TRUE | wye
20 | LV_5192-170_0_4_load_26 | 35 | 0.02295 | 0.0057518 | 0 | 0 |  | 1 | TRUE | wye
21 | LV_5192-170_0_4_load_27 | 36 | 0.0052308 | 0.001311 | 0 | 0 |  | 1 | TRUE | wye
22 | LV_5192-170_0_4_load_22 | 37 | 0.0039614 | 0.00099281 | 0 | 0 |  | 1 | TRUE | wye
23 | LV_5192-170_0_4_load_89 | 38 | 0.0015675 | 0.00039285 | 0 | 0 |  | 1 | TRUE | wye
24 | LV_5192-170_0_4_load_84 | 39 | 0.0058223 | 0.0014592 | 0 | 0 |  | 1 | TRUE | wye
25 | LV_5192-170_0_4_load_52 | 41 | 0.017964 | 0.0045022 | 0 | 0 |  | 1 | TRUE | wye
26 | LV_5192-170_0_4_load_40 | 42 | 0.0088834 | 0.0022264 | 0 | 0 |  | 1 | TRUE | wye
27 | LV_5192-170_0_4_load_23 | 43 | 0.0096143 | 0.0024096 | 0 | 0 |  | 1 | TRUE | wye
28 | LV_5192-170_0_4_load_24 | 44 | 0.0052582 | 0.0013178 | 0 | 0 |  | 1 | TRUE | wye
29 | LV_5192-170_0_4_load_28 | 45 | 0.013867 | 0.0034754 | 0 | 0 |  | 1 | TRUE | wye
30 | LV_5192-170_0_4_load_47 | 46 | 0.0043083 | 0.0010798 | 0 | 0 |  | 1 | TRUE | wye
31 | LV_5192-170_0_4_load_53 | 47 | 0.026349 | 0.0066036 | 0 | 0 |  | 1 | TRUE | wye
32 | LV_5192-170_0_4_load_39 | 48 | 0.0062926 | 0.0015771 | 0 | 0 |  | 1 | TRUE | wye
33 | LV_5192-170_0_4_load_32 | 50 | 0.0045296 | 0.0011352 | 0 | 0 |  | 1 | TRUE | wye
34 | LV_5192-170_0_4_load_33 | 51 | 0.0077817 | 0.0019503 | 0 | 0 |  | 1 | TRUE | wye
35 | LV_5192-170_0_4_load_36 | 52 | 0.0077247 | 0.001936 | 0 | 0 |  | 1 | TRUE | wye
36 | LV_5192-170_0_4_load_35 | 53 | 0.010775 | 0.0027005 | 0 | 0 |  | 1 | TRUE | wye
37 | LV_5192-170_0_4_load_71 | 54 | 0.0047573 | 0.0011923 | 0 | 0 |  | 1 | TRUE | wye
38 | LV_5192-170_0_4_load_68 | 55 | 0.0053062 | 0.0013298 | 0 | 0 |  | 1 | TRUE | wye
39 | LV_5192-170_0_4_load_73 | 56 | 0.0061127 | 0.001532 | 0 | 0 |  | 1 | TRUE | wye
40 | LV_5192-170_0_4_load_44 | 57 | 0.0018581 | 0.0004657 | 0 | 0 |  | 1 | TRUE | wye
41 | LV_5192-170_0_4_load_90 | 61 | 0.004332 | 0.0010857 | 0 | 0 |  | 1 | TRUE | wye
42 | LV_5192-170_0_4_load_62 | 64 | 0.0025912 | 0.00064943 | 0 | 0 |  | 1 | TRUE | wye
43 | LV_5192-170_0_4_load_91 | 65 | 0.0011501 | 0.00028825 | 0 | 0 |  | 1 | TRUE | wye
44 | LV_5192-170_0_4_load_54 | 67 | 0.0030409 | 0.00076212 | 0 | 0 |  | 1 | TRUE | wye
45 | LV_5192-170_0_4_load_55 | 68 | 0.0069296 | 0.0017367 | 0 | 0 |  | 1 | TRUE | wye
46 | LV_5192-170_0_4_load_63 | 69 | 0.0028771 | 0.00072107 | 0 | 0 |  | 1 | TRUE | wye
47 | LV_5192-170_0_4_load_59 | 70 | 0.0022628 | 0.00056711 | 0 | 0 |  | 1 | TRUE | wye
48 | LV_5192-170_0_4_load_56 | 71 | 0.0042808 | 0.0010729 | 0 | 0 |  | 1 | TRUE | wye
49 | LV_5192-170_0_4_load_60 | 73 | 0.014367 | 0.0036008 | 0 | 0 |  | 1 | TRUE | wye
50 | LV_5192-170_0_4_load_61 | 74 | 0.0054588 | 0.0013681 | 0 | 0 |  | 1 | TRUE | wye
51 | LV_5192-170_0_4_load_66 | 76 | 0.0059548 | 0.0014924 | 0 | 0 |  | 1 | TRUE | wye
52 | LV_5192-170_0_4_load_65 | 77 | 0.0049017 | 0.0012285 | 0 | 0 |  | 1 | TRUE | wye
53 | LV_5192-170_0_4_load_69 | 79 | 0.0057988 | 0.0014533 | 0 | 0 |  | 1 | TRUE | wye
54 | LV_5192-170_0_4_load_72 | 80 | 0.0031163 | 0.00078102 | 0 | 0 |  | 1 | TRUE | wye
55 | LV_5192-170_0_4_load_76 | 81 | 0.0033911 | 0.00084989 | 0 | 0 |  | 1 | TRUE | wye
56 | LV_5192-170_0_4_load_78 | 82 | 0.0088949 | 0.0022293 | 0 | 0 |  | 1 | TRUE | wye
57 | LV_5192-170_0_4_load_77 | 83 | 0.0042569 | 0.0010669 | 0 | 0 |  | 1 | TRUE | wye
58 | LV_5192-170_0_4_load_79 | 84 | 0.0019996 | 0.00050116 | 0 | 0 |  | 1 | TRUE | wye
59 | LV_5192-170_0_4_load_80 | 85 | 0.0026505 | 0.00066428 | 0 | 0 |  | 1 | TRUE | wye
60 | LV_5192-170_0_4_load_74 | 86 | 0.0055645 | 0.0013946 | 0 | 0 |  | 1 | TRUE | wye
61 | LV_5192-170_0_4_load_81 | 87 | 0.0050994 | 0.001278 | 0 | 0 |  | 1 | TRUE | wye
62 | LV_5192-170_0_4_load_85 | 88 | 0.0060455 | 0.0015151 | 0 | 0 |  | 1 | TRUE | wye
63 | LV_5192-170_0_4_load_87 | 89 | 0.0023717 | 0.0005944 | 0 | 0 |  | 1 | TRUE | wye

## ext_grid
| name | bus | vm_pu | va_degree | slack_weight | in_service
0 |  | 53 | 1 | 0 | 1 | TRUE

## line
| name | std_type | from_bus | to_bus | length_km | r_ohm_per_km | x_ohm_per_km | c_nf_per_km | g_us_per_km | max_i_ka | df | parallel | type | in_service
0 | LV_5192-170_0_4_line_0 |  | 0 | 1 | 0.01962 | 0.125 | 0.08 | 261 | 0 | 0.364 | 1 | 1 | cs | TRUE
1 | LV_5192-170_0_4_line_1 |  | 0 | 2 | 0.0065275 | 0.125 | 0.08 | 261 | 0 | 0.364 | 1 | 1 | cs | TRUE
2 | LV_5192-170_0_4_line_2 |  | 1 | 3 | 0.065544 | 0.125 | 0.08 | 261 | 0 | 0.364 | 1 | 1 | cs | TRUE
3 | LV_5192-170_0_4_line_3 |  | 2 | 4 | 0.038091 | 0.125 | 0.08 | 261 | 0 | 0.364 | 1 | 1 | cs | TRUE
4 | LV_5192-170_0_4_line_4 |  | 2 | 5 | 0.0038038 | 0.125 | 0.08 | 261 | 0 | 0.364 | 1 | 1 | cs | TRUE
5 | LV_5192-170_0_4_line_5 |  | 3 | 6 | 0.06553 | 0.125 | 0.08 | 261 | 0 | 0.364 | 1 | 1 | cs | TRUE
6 | LV_5192-170_0_4_line_6 |  | 4 | 7 | 0.029207 | 0.125 | 0.08 | 261 | 0 | 0.364 | 1 | 1 | cs | TRUE
7 | LV_5192-170_0_4_line_7 |  | 5 | 8 | 0.010826 | 0.125 | 0.08 | 261 | 0 | 0.364 | 1 | 1 | cs | TRUE
8 | LV_5192-170_0_4_line_8 |  | 7 | 9 | 0.0063581 | 0.125 | 0.08 | 261 | 0 | 0.364 | 1 | 1 | cs | TRUE
9 | LV_5192-170_0_4_line_9 |  | 8 | 10 | 0.033671 | 0.125 | 0.08 | 261 | 0 | 0.364 | 1 | 1 | cs | TRUE
10 | LV_5192-170_0_4_line_10 |  | 8 | 11 | 0.048216 | 0.125 | 0.08 | 261 | 0 | 0.364 | 1 | 1 | cs | TRUE
11 | LV_5192-170_0_4_line_11 |  | 9 | 12 | 0.064604 | 0.125 | 0.08 | 261 | 0 | 0.364 | 1 | 1 | cs | TRUE
12 | LV_5192-170_0_4_line_12 |  | 10 | 15 | 0.035287 | 0.125 | 0.08 | 261 | 0 | 0.364 | 1 | 1 | cs | TRUE
13 | LV_5192-170_0_4_line_13 |  | 11 | 14 | 0.032486 | 0.125 | 0.08 | 261 | 0 | 0.364 | 1 | 1 | cs | TRUE
14 | LV_5192-170_0_4_line_14 |  | 11 | 16 | 0.012983 | 0.125 | 0.08 | 261 | 0 | 0.364 | 1 | 1 | cs | TRUE
15 | LV_5192-170_0_4_line_15 |  | 13 | 14 | 0.026087 | 0.125 | 0.08 | 261 | 0 | 0.364 | 1 | 1 | cs | TRUE
16 | LV_5192-170_0_4_line_16 |  | 15 | 56 | 0.0051536 | 0.125 | 0.08 | 261 | 0 | 0.364 | 1 | 1 | cs | TRUE
17 | LV_5192-170_0_4_line_17 |  | 16 | 49 | 0.012979 | 0.125 | 0.08 | 261 | 0 | 0.364 | 1 | 1 | cs | TRUE
18 | LV_5192-170_0_4_line_18 |  | 17 | 18 | 0.028949 | 0.125 | 0.08 | 261 | 0 | 0.364 | 1 | 1 | cs | TRUE
19 | LV_5192-170_0_4_line_19 |  | 18 | 19 | 0.004242 | 0.125 | 0.08 | 261 | 0 | 0.364 | 1 | 1 | cs | TRUE
20 | LV_5192-170_0_4_line_20 |  | 18 | 20 | 0.034882 | 0.125 | 0.08 | 261 | 0 | 0.364 | 1 | 1 | cs | TRUE
21 | LV_5192-170_0_4_line_21 |  | 19 | 25 | 0.015291 | 0.125 | 0.08 | 261 | 0 | 0.364 | 1 | 1 | cs | TRUE
22 | LV_5192-170_0_4_line_22 |  | 20 | 26 | 0.033868 | 0.125 | 0.08 | 261 | 0 | 0.364 | 1 | 2 | cs | TRUE
23 | LV_5192-170_0_4_line_23 |  | 20 | 27 | 0.036265 | 0.125 | 0.08 | 261 | 0 | 0.364 | 1 | 1 | cs | TRUE
24 | LV_5192-170_0_4_line_24 |  | 20 | 28 | 0.011015 | 0.125 | 0.08 | 261 | 0 | 0.364 | 1 | 1 | cs | TRUE
25 | LV_5192-170_0_4_line_25 |  | 21 | 22 | 0.026067 | 0.125 | 0.08 | 261 | 0 | 0.364 | 1 | 1 | cs | TRUE
26 | LV_5192-170_0_4_line_26 |  | 21 | 23 | 0.075478 | 0.125 | 0.08 | 261 | 0 | 0.364 | 1 | 1 | cs | TRUE
27 | LV_5192-170_0_4_line_27 |  | 21 | 24 | 0.10334 | 0.125 | 0.08 | 261 | 0 | 0.364 | 1 | 1 | cs | TRUE
28 | LV_5192-170_0_4_line_28 |  | 22 | 29 | 0.016642 | 0.125 | 0.08 | 261 | 0 | 0.364 | 1 | 1 | cs | TRUE
29 | LV_5192-170_0_4_line_29 |  | 23 | 30 | 0.024763 | 0.125 | 0.08 | 261 | 0 | 0.364 | 1 | 1 | cs | TRUE
30 | LV_5192-170_0_4_line_30 |  | 24 | 31 | 0.004371 | 0.125 | 0.08 | 261 | 0 | 0.364 | 1 | 1 | cs | TRUE
31 | LV_5192-170_0_4_line_31 |  | 24 | 32 | 0.014585 | 0.125 | 0.08 | 261 | 0 | 0.364 | 1 | 1 | cs | TRUE
32 | LV_5192-170_0_4_line_32 |  | 25 | 33 | 0.0019073 | 0.125 | 0.08 | 261 | 0 | 0.364 | 1 | 1 | cs | TRUE
33 | LV_5192-170_0_4_line_33 |  | 26 | 34 | 0.018525 | 0.125 | 0.08 | 261 | 0 | 0.364 | 1 | 4 | cs | TRUE
34 | LV_5192-170_0_4_line_34 |  | 26 | 35 | 0.012844 | 0.125 | 0.08 | 261 | 0 | 0.364 | 1 | 4 | cs | TRUE
35 | LV_5192-170_0_4_line_35 |  | 27 | 36 | 0.015405 | 0.125 | 0.08 | 261 | 0 | 0.364 | 1 | 1 | cs | TRUE
36 | LV_5192-170_0_4_line_36 |  | 28 | 37 | 0.00021715 | 0.125 | 0.08 | 261 | 0 | 0.364 | 1 | 1 | cs | TRUE
37 | LV_5192-170_0_4_line_37 |  | 29 | 33 | 0.014631 | 0.125 | 0.08 | 261 | 0 | 0.364 | 1 | 1 | cs | TRUE
38 | LV_5192-170_0_4_line_38 |  | 30 | 38 | 0.00017651 | 0.125 | 0.08 | 261 | 0 | 0.364 | 1 | 1 | cs | TRUE
39 | LV_5192-170_0_4_line_39 |  | 32 | 39 | 0.020207 | 0.125 | 0.08 | 261 | 0 | 0.364 | 1 | 1 | cs | TRUE
40 | LV_5192-170_0_4_line_40 |  | 34 | 40 | 0.031115 | 0.125 | 0.08 | 261 | 0 | 0.364 | 1 | 1 | cs | TRUE
41 | LV_5192-170_0_4_line_41 |  | 34 | 41 | 0.024151 | 0.125 | 0.08 | 261 | 0 | 0.364 | 1 | 4 | cs | TRUE
42 | LV_5192-170_0_4_line_42 |  | 35 | 42 | 0.018944 | 0.125 | 0.08 | 261 | 0 | 0.364 | 1 | 4 | cs | TRUE
43 | LV_5192-170_0_4_line_43 |  | 37 | 43 | 0.049851 | 0.125 | 0.08 | 261 | 0 | 0.364 | 1 | 1 | cs | TRUE
44 | LV_5192-170_0_4_line_44 |  | 39 | 88 | 0.0071467 | 0.125 | 0.08 | 261 | 0 | 0.364 | 1 | 1 | cs | TRUE
45 | LV_5192-170_0_4_line_45 |  | 40 | 46 | 0.032983 | 0.125 | 0.08 | 261 | 0 | 0.364 | 1 | 1 | cs | TRUE
46 | LV_5192-170_0_4_line_46 |  | 41 | 47 | 0.0070714 | 0.125 | 0.08 | 261 | 0 | 0.364 | 1 | 4 | cs | TRUE
47 | LV_5192-170_0_4_line_47 |  | 42 | 48 | 0.0015345 | 0.125 | 0.08 | 261 | 0 | 0.364 | 1 | 4 | cs | TRUE
48 | LV_5192-170_0_4_line_48 |  | 43 | 44 | 0.0091171 | 0.125 | 0.08 | 261 | 0 | 0.364 | 1 | 1 | cs | TRUE
49 | LV_5192-170_0_4_line_49 |  | 44 | 45 | 0.021013 | 0.125 | 0.08 | 261 | 0 | 0.364 | 1 | 1 | cs | TRUE
50 | LV_5192-170_0_4_line_50 |  | 46 | 58 | 0.0054428 | 0.125 | 0.08 | 261 | 0 | 0.364 | 1 | 1 | cs | TRUE
51 | LV_5192-170_0_4_line_51 |  | 47 | 67 | 0.025202 | 0.125 | 0.08 | 261 | 0 | 0.364 | 1 | 4 | cs | TRUE
52 | LV_5192-170_0_4_line_52 |  | 48 | 53 | 0.018016 | 0.125 | 0.08 | 261 | 0 | 0.364 | 1 | 4 | cs | TRUE
53 | LV_5192-170_0_4_line_53 |  | 49 | 50 | 0.012539 | 0.125 | 0.08 | 261 | 0 | 0.364 | 1 | 1 | cs | TRUE
54 | LV_5192-170_0_4_line_54 |  | 49 | 51 | 0.025389 | 0.125 | 0.08 | 261 | 0 | 0.364 | 1 | 2 | cs | TRUE
55 | LV_5192-170_0_4_line_55 |  | 51 | 52 | 0.0306 | 0.125 | 0.08 | 261 | 0 | 0.364 | 1 | 2 | cs | TRUE
56 | LV_5192-170_0_4_line_56 |  | 52 | 54 | 0.022121 | 0.125 | 0.08 | 261 | 0 | 0.364 | 1 | 4 | cs | TRUE
57 | LV_5192-170_0_4_line_57 |  | 54 | 55 | 0.0034295 | 0.125 | 0.08 | 261 | 0 | 0.364 | 1 | 4 | cs | TRUE
58 | LV_5192-170_0_4_line_58 |  | 55 | 78 | 0.011618 | 0.125 | 0.08 | 261 | 0 | 0.364 | 1 | 4 | cs | TRUE
59 | LV_5192-170_0_4_line_59 |  | 56 | 86 | 0.028037 | 0.125 | 0.08 | 261 | 0 | 0.364 | 1 | 1 | cs | TRUE
60 | LV_5192-170_0_4_line_60 |  | 57 | 58 | 0.012567 | 0.125 | 0.08 | 261 | 0 | 0.364 | 1 | 1 | cs | TRUE
61 | LV_5192-170_0_4_line_61 |  | 57 | 59 | 0.036562 | 0.125 | 0.08 | 261 | 0 | 0.364 | 1 | 1 | cs | TRUE
62 | LV_5192-170_0_4_line_62 |  | 59 | 60 | 0.032841 | 0.125 | 0.08 | 261 | 0 | 0.364 | 1 | 1 | cs | TRUE
63 | LV_5192-170_0_4_line_63 |  | 60 | 61 | 0.024899 | 0.125 | 0.08 | 261 | 0 | 0.364 | 1 | 1 | cs | TRUE
64 | LV_5192-170_0_4_line_64 |  | 62 | 63 | 0.060009 | 0.125 | 0.08 | 261 | 0 | 0.364 | 1 | 1 | cs | TRUE
65 | LV_5192-170_0_4_line_65 |  | 62 | 64 | 0.059735 | 0.125 | 0.08 | 261 | 0 | 0.364 | 1 | 1 | cs | TRUE
66 | LV_5192-170_0_4_line_66 |  | 63 | 65 | 0.03109 | 0.125 | 0.08 | 261 | 0 | 0.364 | 1 | 1 | cs | TRUE
67 | LV_5192-170_0_4_line_67 |  | 64 | 66 | 0.0061895 | 0.125 | 0.08 | 261 | 0 | 0.364 | 1 | 1 | cs | TRUE
68 | LV_5192-170_0_4_line_68 |  | 66 | 74 | 0.057863 | 0.125 | 0.08 | 261 | 0 | 0.364 | 1 | 1 | cs | TRUE
69 | LV_5192-170_0_4_line_69 |  | 66 | 71 | 0.021197 | 0.125 | 0.08 | 261 | 0 | 0.364 | 1 | 1 | cs | TRUE
70 | LV_5192-170_0_4_line_70 |  | 67 | 68 | 0.0089481 | 0.125 | 0.08 | 261 | 0 | 0.364 | 1 | 4 | cs | TRUE
71 | LV_5192-170_0_4_line_71 |  | 68 | 69 | 0.0048222 | 0.125 | 0.08 | 261 | 0 | 0.364 | 1 | 4 | cs | TRUE
72 | LV_5192-170_0_4_line_72 |  | 69 | 70 | 0.015354 | 0.125 | 0.08 | 261 | 0 | 0.364 | 1 | 4 | cs | TRUE
73 | LV_5192-170_0_4_line_73 |  | 70 | 72 | 0.0022179 | 0.125 | 0.08 | 261 | 0 | 0.364 | 1 | 4 | cs | TRUE
74 | LV_5192-170_0_4_line_74 |  | 71 | 72 | 0.045897 | 0.125 | 0.08 | 261 | 0 | 0.364 | 1 | 1 | cs | TRUE
75 | LV_5192-170_0_4_line_75 |  | 72 | 73 | 0.02367 | 0.125 | 0.08 | 261 | 0 | 0.364 | 1 | 4 | cs | TRUE
76 | LV_5192-170_0_4_line_76 |  | 73 | 75 | 0.011932 | 0.125 | 0.08 | 261 | 0 | 0.364 | 1 | 4 | cs | TRUE
77 | LV_5192-170_0_4_line_77 |  | 75 | 76 | 0.021227 | 0.125 | 0.08 | 261 | 0 | 0.364 | 1 | 4 | cs | TRUE
78 | LV_5192-170_0_4_line_78 |  | 76 | 77 | 0.038155 | 0.125 | 0.08 | 261 | 0 | 0.364 | 1 | 4 | cs | TRUE
79 | LV_5192-170_0_4_line_79 |  | 77 | 78 | 0.022877 | 0.125 | 0.08 | 261 | 0 | 0.364 | 1 | 4 | cs | TRUE
80 | LV_5192-170_0_4_line_80 |  | 78 | 79 | 0.028675 | 0.125 | 0.08 | 261 | 0 | 0.364 | 1 | 1 | cs | TRUE
81 | LV_5192-170_0_4_line_81 |  | 79 | 80 | 0.047702 | 0.125 | 0.08 | 261 | 0 | 0.364 | 1 | 1 | cs | TRUE
82 | LV_5192-170_0_4_line_82 |  | 80 | 81 | 0.0034685 | 0.125 | 0.08 | 261 | 0 | 0.364 | 1 | 1 | cs | TRUE
83 | LV_5192-170_0_4_line_83 |  | 80 | 82 | 0.048262 | 0.125 | 0.08 | 261 | 0 | 0.364 | 1 | 1 | cs | TRUE
84 | LV_5192-170_0_4_line_84 |  | 82 | 85 | 0.01367 | 0.125 | 0.08 | 261 | 0 | 0.364 | 1 | 1 | cs | TRUE
85 | LV_5192-170_0_4_line_85 |  | 82 | 83 | 0.0040205 | 0.125 | 0.08 | 261 | 0 | 0.364 | 1 | 1 | cs | TRUE
86 | LV_5192-170_0_4_line_86 |  | 83 | 84 | 0.012283 | 0.125 | 0.08 | 261 | 0 | 0.364 | 1 | 1 | cs | TRUE
87 | LV_5192-170_0_4_line_87 |  | 85 | 87 | 0.01424 | 0.125 | 0.08 | 261 | 0 | 0.364 | 1 | 1 | cs | TRUE
88 | LV_5192-170_0_4_line_88 |  | 88 | 89 | 0.005068 | 0.125 | 0.08 | 261 | 0 | 0.364 | 1 | 1 | cs | TRUE

## trafo
| name | std_type | hv_bus | lv_bus | sn_mva | vn_hv_kv | vn_lv_kv | vk_percent | vkr_percent | pfe_kw | i0_percent | shift_degree | tap_side | tap_neutral | tap_min | tap_max | tap_step_percent | tap_step_degree | tap_pos | tap_phase_shifter | parallel | df | in_service
0 | LV_5192-170_0_4_trafo_35 | 0.63 MVA 20/0.4 kV | 90 | 53 | 0.63 | 20 | 0.4 | 6 | 1.206 | 1.65 | 0.2619 | 150 | hv | 0 | -2 | 2 | 2.5 | 0 | 0 | FALSE | 1 | 1 | TRUE

## line_geodata
| x0 | y0 | x1 | y1 | x2 | y2 | x3 | y3 | x4 | y4 | x5 | y5 | x6 | y6 | x7 | y7 | x8 | y8 | x9 | y9 | x10 | y10 | x11 | y11 | x12 | y12 | x13 | y13
0 | 2719219.9132 | 1097675.3999 | 2719228.299 | 1097682.3662 | 2719229.4617 | 1097691.0061
1 | 2719214.8923 | 1097671.2288 | 2719219.9132 | 1097675.3999
2 | 2719217.9358 | 1097754.5352 | 2719215.8836 | 1097739.1176 | 2719229.4617 | 1097691.0061
3 | 2719214.8923 | 1097671.2288 | 2719252.8849 | 1097668.4871
4 | 2719214.8923 | 1097671.2288 | 2719211.1461 | 1097671.8888
5 | 2719217.9358 | 1097754.5352 | 2719223.032 | 1097746.6742 | 2719238.6004 | 1097723.0521 | 2719243.5221 | 1097715.7991 | 2719247.6389 | 1097712.4554 | 2719254.2021 | 1097711.5502 | 2719261.3561 | 1097712.1131
6 | 2719256.2626 | 1097648.8137 | 2719263.4686 | 1097657.7835 | 2719264.033 | 1097660.5966 | 2719262.6248 | 1097663.6711 | 2719259.9601 | 1097666.8321 | 2719255.4695 | 1097668.3006 | 2719252.8849 | 1097668.4871
7 | 2719200.6977 | 1097674.575 | 2719205.4093 | 1097672.8995 | 2719211.1461 | 1097671.8888
8 | 2719256.2626 | 1097648.8137 | 2719258.8477 | 1097643.0048 | 2719258.8477 | 1097643.0048
9 | 2719200.6977 | 1097674.575 | 2719195.7182 | 1097679.6475 | 2719190.7841 | 1097687.534 | 2719185.2248 | 1097703.874
10 | 2719156.5194 | 1097654.9618 | 2719200.6977 | 1097674.575
11 | 2719264.8462 | 1097578.8743 | 2719264.2483 | 1097580.9899 | 2719261.1784 | 1097599.6538 | 2719258.664 | 1097622.3758 | 2719258.8477 | 1097643.0048
12 | 2719185.2248 | 1097703.874 | 2719173.8591 | 1097737.2802
13 | 2719156.5194 | 1097654.9618 | 2719163.1495 | 1097650.6443 | 2719170.0632 | 1097647.6667 | 2719179.1786 | 1097643.8094 | 2719186.1277 | 1097642.1311
14 | 2719156.5194 | 1097654.9618 | 2719150.7152 | 1097659.8181 | 2719147.1223 | 1097663.8692
15 | 2719211.983 | 1097641.7217 | 2719204.4846 | 1097640.6813 | 2719195.9691 | 1097640.4141 | 2719188.6739 | 1097641.5162 | 2719186.1277 | 1097642.1311
16 | 2719172.1992 | 1097742.1592 | 2719173.8591 | 1097737.2802
17 | 2719141.332 | 1097675.356 | 2719145.2971 | 1097665.9272 | 2719147.1223 | 1097663.8692
18 | 2719032.4788 | 1097583.5374 | 2719061.3242 | 1097581.0906
19 | 2719032.4788 | 1097583.5374 | 2719031.5827 | 1097579.4615 | 2719031.5685 | 1097579.3945
20 | 2719032.4788 | 1097583.5374 | 2719033.6661 | 1097593.3119 | 2719034.6872 | 1097601.6821 | 2719035.5761 | 1097608.8934 | 2719035.1456 | 1097618.2137
21 | 2719031.5685 | 1097579.3945 | 2719025.5282 | 1097565.3471
22 | 2719026.1171 | 1097650.4481 | 2719027.406 | 1097647.5269 | 2719033.0799 | 1097634.6847 | 2719034.8357 | 1097624.9345 | 2719035.1456 | 1097618.2137
23 | 2719035.1456 | 1097618.2137 | 2719004.8685 | 1097618.4766 | 2718998.8831 | 1097618.3593
24 | 2719035.1456 | 1097618.2137 | 2719046.1593 | 1097618.355
25 | 2719068.4825 | 1097557.8803 | 2719066.8984 | 1097556.1036 | 2719058.863 | 1097549.9086 | 2719055.0237 | 1097546.998 | 2719050.3636 | 1097546.0506 | 2719046.3985 | 1097545.9311
26 | 2719068.4825 | 1097557.8803 | 2719074.9761 | 1097564.0896 | 2719080.6314 | 1097568.4034 | 2719086.1319 | 1097571.1353 | 2719093.3297 | 1097571.8435 | 2719097.0734 | 1097566.591 | 2719095.9757 | 1097558.575 | 2719092.5284 | 1097545.1537 | 2719088.3543 | 1097536.7994 | 2719086.5216 | 1097528.7357
27 | 2719068.4825 | 1097557.8803 | 2719074.9761 | 1097564.0896 | 2719080.6314 | 1097568.4034 | 2719086.1319 | 1097571.1353 | 2719093.3297 | 1097571.8435 | 2719103.6747 | 1097572.8357 | 2719113.9252 | 1097571.5357 | 2719119.9933 | 1097570.5984 | 2719127.2763 | 1097569.7294 | 2719133.951 | 1097567.0918 | 2719138.7322 | 1097564.239 | 2719140.614 | 1097562.686 | 2719154.3423 | 1097568.5036 | 2719163.235 | 1097572.0581
28 | 2719030.7595 | 1097550.314 | 2719034.295 | 1097547.7815 | 2719038.4163 | 1097546.9728 | 2719044.0232 | 1097545.8596 | 2719046.3985 | 1097545.9311
29 | 2719086.5216 | 1097528.7357 | 2719090.953 | 1097528.7114 | 2719093.3083 | 1097531.0592 | 2719096.2216 | 1097533.7848 | 2719098.9953 | 1097539.2874 | 2719103.278 | 1097544.6395
30 | 2719167.3088 | 1097573.6725 | 2719163.235 | 1097572.0581
31 | 2719163.235 | 1097572.0581 | 2719165.4674 | 1097570.4007 | 2719168.5783 | 1097569.3721 | 2719172.0126 | 1097568.8391 | 2719174.0173 | 1097568.5226 | 2719176.9378 | 1097569.3026 | 2719176.9378 | 1097569.3026
32 | 2719024.7748 | 1097563.5949 | 2719025.5282 | 1097565.3471
33 | 2719020.5732 | 1097668.1185 | 2719022.5875 | 1097660.9863 | 2719026.1171 | 1097650.4481
34 | 2719026.1171 | 1097650.4481 | 2719038.2442 | 1097654.6777
35 | 2718998.4024 | 1097602.9614 | 2718998.8831 | 1097618.3593
36 | 2719046.3764 | 1097618.3578 | 2719046.1593 | 1097618.355
37 | 2719030.7595 | 1097550.314 | 2719027.2719 | 1097556.3388 | 2719024.7748 | 1097563.5949
38 | 2719103.3883 | 1097544.7773 | 2719103.278 | 1097544.6395
39 | 2719176.9378 | 1097569.3026 | 2719185.5586 | 1097573.6858 | 2719195.059 | 1097578.242
40 | 2718990.5716 | 1097659.8698 | 2719003.1994 | 1097663.3417 | 2719011.6666 | 1097665.6757 | 2719016.6901 | 1097667.0528 | 2719020.5732 | 1097668.1185
41 | 2719020.5732 | 1097668.1185 | 2719016.3744 | 1097676.4421 | 2719014.9543 | 1097691.2023
42 | 2719038.2442 | 1097654.6777 | 2719046.6203 | 1097657.5991 | 2719056.3789 | 1097660.0964
43 | 2719096.2231 | 1097618.9973 | 2719046.3764 | 1097618.3578
44 | 2719195.059 | 1097578.242 | 2719199.7078 | 1097580.9461 | 2719201.0882 | 1097582.0517
45 | 2718990.5716 | 1097659.8698 | 2718986.0953 | 1097658.6369 | 2718976.3586 | 1097656.2558 | 2718970.3993 | 1097654.8048 | 2718958.5646 | 1097651.9139
46 | 2719014.9543 | 1097691.2023 | 2719014.9543 | 1097691.2023 | 2719015.6464 | 1097698.2397
47 | 2719056.3789 | 1097660.0964 | 2719057.8654 | 1097660.4769
48 | 2719096.2231 | 1097618.9973 | 2719105.3394 | 1097619.1143
49 | 2719120.7355 | 1097608.1946 | 2719116.9963 | 1097613.614 | 2719114.8542 | 1097616.9855 | 2719113.0482 | 1097619.0181 | 2719110.6515 | 1097619.1824 | 2719105.3394 | 1097619.1143
50 | 2718953.2772 | 1097650.6223 | 2718958.5646 | 1097651.9139
51 | 2719015.6464 | 1097698.2397 | 2719018.1131 | 1097723.3204
52 | 2719057.8654 | 1097660.4769 | 2719057.8654 | 1097660.4769 | 2719066.5198 | 1097659.9794 | 2719073.1765 | 1097659.4428 | 2719075.7835 | 1097660.0164
53 | 2719141.332 | 1097675.356 | 2719128.7946 | 1097675.5762
54 | 2719141.332 | 1097675.356 | 2719131.0848 | 1097698.5851
55 | 2719131.0848 | 1097698.5851 | 2719125.9216 | 1097710.2893 | 2719118.5581 | 1097726.5035
56 | 2719109.4112 | 1097746.6447 | 2719118.5581 | 1097726.5035
57 | 2719107.9931 | 1097749.7673 | 2719109.4112 | 1097746.6447
58 | 2719103.1892 | 1097760.3452 | 2719107.9931 | 1097749.7673
59 | 2719172.1992 | 1097742.1592 | 2719163.1685 | 1097768.7024
60 | 2718953.2772 | 1097650.6223 | 2718949.1991 | 1097649.6196 | 2718941.0128 | 1097651.3524
61 | 2718904.9141 | 1097647.674 | 2718905.7 | 1097647.8895 | 2718908.5004 | 1097648.8672 | 2718932.623 | 1097651.5744 | 2718937.275 | 1097652.1436 | 2718941.0128 | 1097651.3524
62 | 2718917.2197 | 1097617.3604 | 2718916.3512 | 1097620.9681 | 2718909.0035 | 1097635.4344 | 2718904.9141 | 1097647.674
63 | 2718917.2197 | 1097617.3604 | 2718928.2848 | 1097621.5242 | 2718941.1357 | 1097624.2887
64 | 2718889.4242 | 1097754.0114 | 2718889.5439 | 1097740.7712 | 2718889.581 | 1097736.5023 | 2718889.7112 | 1097718.7703 | 2718914.4719 | 1097719.3329
65 | 2718889.4242 | 1097754.0114 | 2718912.4418 | 1097758.1423 | 2718926.2108 | 1097761.0804 | 2718942.8516 | 1097762.9295 | 2718948.3686 | 1097762.5917
66 | 2718937.0802 | 1097710.747 | 2718936.5071 | 1097719.8421 | 2718914.4719 | 1097719.3329
67 | 2718954.5465 | 1097762.2134 | 2718948.3686 | 1097762.5917
68 | 2718954.5465 | 1097762.2134 | 2718944.4548 | 1097726.5468 | 2718961.7168 | 1097714.8765
69 | 2718954.5465 | 1097762.2134 | 2718958.4241 | 1097761.978 | 2718975.6043 | 1097759.8468
70 | 2719018.989 | 1097732.2256 | 2719018.1131 | 1097723.3204
71 | 2719018.989 | 1097732.2256 | 2719019.4609 | 1097737.0246
72 | 2719019.4609 | 1097737.0246 | 2719020.9638 | 1097752.3053
73 | 2719021.1809 | 1097754.5125 | 2719020.9638 | 1097752.3053
74 | 2719021.1809 | 1097754.5125 | 2719007.1462 | 1097756.4391 | 2718993.49 | 1097757.6281 | 2718975.6043 | 1097759.8468
75 | 2719021.1809 | 1097754.5125 | 2719023.9192 | 1097778.0241
76 | 2719027.2586 | 1097789.4447 | 2719025.9711 | 1097785.9726 | 2719024.1182 | 1097779.732 | 2719023.9192 | 1097778.0241
77 | 2719027.2586 | 1097789.4447 | 2719044.4523 | 1097787.5801 | 2719047.9074 | 1097785.7024
78 | 2719082.2017 | 1097769.1675 | 2719078.0603 | 1097771.4606 | 2719064.9495 | 1097776.4405 | 2719047.9074 | 1097785.7024
79 | 2719103.1892 | 1097760.3452 | 2719091.326 | 1097764.1154 | 2719082.2017 | 1097769.1675
80 | 2719103.1892 | 1097760.3452 | 2719091.3323 | 1097786.4536
81 | 2719075.8786 | 1097831.3816 | 2719082.0682 | 1097806.8526 | 2719091.3323 | 1097786.4536
82 | 2719075.8786 | 1097831.3816 | 2719075.8786 | 1097831.3816 | 2719075.3226 | 1097834.8053
83 | 2719075.8786 | 1097831.3816 | 2719123.2669 | 1097840.5207
84 | 2719120.2149 | 1097853.835 | 2719121.2506 | 1097848.1379 | 2719123.2669 | 1097840.5207
85 | 2719124.2957 | 1097836.634 | 2719123.2669 | 1097840.5207
86 | 2719130.9018 | 1097826.4231 | 2719127.3578 | 1097831.7684 | 2719124.7642 | 1097834.8642 | 2719124.2957 | 1097836.634
87 | 2719120.2149 | 1097853.835 | 2719119.3231 | 1097858.7408 | 2719118.8418 | 1097867.9825
88 | 2719203.1195 | 1097586.6948 | 2719201.0882 | 1097582.0517

## bus_geodata
| x | y | coords
0 | 2719219.9132 | 1097675.3999
1 | 2719229.4617 | 1097691.0061
2 | 2719214.8923 | 1097671.2288
3 | 2719217.9358 | 1097754.5352
4 | 2719252.8849 | 1097668.4871
5 | 2719211.1461 | 1097671.8888
6 | 2719261.3561 | 1097712.1131
7 | 2719256.2626 | 1097648.8137
8 | 2719200.6977 | 1097674.575
9 | 2719258.8477 | 1097643.0048
10 | 2719185.2248 | 1097703.874
11 | 2719156.5194 | 1097654.9618
12 | 2719264.8462 | 1097578.8743
13 | 2719211.983 | 1097641.7217
14 | 2719186.1277 | 1097642.1311
15 | 2719173.8591 | 1097737.2802
16 | 2719147.1223 | 1097663.8692
17 | 2719061.3242 | 1097581.0906
18 | 2719032.4788 | 1097583.5374
19 | 2719031.5685 | 1097579.3945
20 | 2719035.1456 | 1097618.2137
21 | 2719068.4825 | 1097557.8803
22 | 2719046.3985 | 1097545.9311
23 | 2719086.5216 | 1097528.7357
24 | 2719163.235 | 1097572.0581
25 | 2719025.5282 | 1097565.3471
26 | 2719026.1171 | 1097650.4481
27 | 2718998.8831 | 1097618.3593
28 | 2719046.1593 | 1097618.355
29 | 2719030.7595 | 1097550.314
30 | 2719103.278 | 1097544.6395
31 | 2719167.3088 | 1097573.6725
32 | 2719176.9378 | 1097569.3027
33 | 2719024.7748 | 1097563.5949
34 | 2719020.5732 | 1097668.1185
35 | 2719038.2442 | 1097654.6777
36 | 2718998.4024 | 1097602.9614
37 | 2719046.3764 | 1097618.3578
38 | 2719103.3883 | 1097544.7773
39 | 2719195.059 | 1097578.242
40 | 2718990.5716 | 1097659.8698
41 | 2719014.9543 | 1097691.2023
42 | 2719056.3789 | 1097660.0964
43 | 2719096.2231 | 1097618.9973
44 | 2719105.3394 | 1097619.1143
45 | 2719120.7355 | 1097608.1946
46 | 2718958.5646 | 1097651.9139
47 | 2719015.6464 | 1097698.2397
48 | 2719057.8654 | 1097660.4769
49 | 2719141.332 | 1097675.356
50 | 2719128.7946 | 1097675.5762
51 | 2719131.0848 | 1097698.5851
52 | 2719118.5581 | 1097726.5035
53 | 2719075.7835 | 1097660.0164
54 | 2719109.4112 | 1097746.6447
55 | 2719107.9931 | 1097749.7673
56 | 2719172.1992 | 1097742.1592
57 | 2718941.0128 | 1097651.3524
58 | 2718953.2772 | 1097650.6223
59 | 2718904.9141 | 1097647.674
60 | 2718917.2197 | 1097617.3604
61 | 2718941.1357 | 1097624.2887
62 | 2718889.4242 | 1097754.0114
63 | 2718914.4719 | 1097719.3329
64 | 2718948.3686 | 1097762.5917
65 | 2718937.0802 | 1097710.747
66 | 2718954.5465 | 1097762.2134
67 | 2719018.1131 | 1097723.3204
68 | 2719018.989 | 1097732.2256
69 | 2719019.4609 | 1097737.0246
70 | 2719020.9638 | 1097752.3053
71 | 2718975.6043 | 1097759.8468
72 | 2719021.1809 | 1097754.5125
73 | 2719023.9192 | 1097778.0241
74 | 2718961.7168 | 1097714.8765
75 | 2719027.2586 | 1097789.4447
76 | 2719047.9074 | 1097785.7024
77 | 2719082.2017 | 1097769.1675
78 | 2719103.1892 | 1097760.3452
79 | 2719091.3323 | 1097786.4536
80 | 2719075.8786 | 1097831.3816
81 | 2719075.3226 | 1097834.8053
82 | 2719123.2669 | 1097840.5207
83 | 2719124.2957 | 1097836.634
84 | 2719130.9018 | 1097826.4231
85 | 2719120.2149 | 1097853.835
86 | 2719163.1685 | 1097768.7024
87 | 2719118.8418 | 1097867.9825
88 | 2719201.0882 | 1097582.0517
89 | 2719203.1195 | 1097586.6948
90 | 2719026.1171 | 1097650.4481

## line_std_types
| c_nf_per_km | r_ohm_per_km | x_ohm_per_km | max_i_ka | type | q_mm2 | alpha | voltage_rating
NAYY 4x50 SE | 210 | 0.642 | 0.083 | 0.142 | cs | 50 | 0.00403 | LV
NAYY 4x120 SE | 264 | 0.225 | 0.08 | 0.242 | cs | 120 | 0.00403 | LV
NAYY 4x150 SE | 261 | 0.208 | 0.08 | 0.27 | cs | 150 | 0.00403 | LV
NA2XS2Y 1x95 RM/25 12/20 kV | 216 | 0.313 | 0.132 | 0.252 | cs | 95 | 0.00403 | MV
NA2XS2Y 1x185 RM/25 12/20 kV | 273 | 0.161 | 0.117 | 0.362 | cs | 185 | 0.00403 | MV
NA2XS2Y 1x240 RM/25 12/20 kV | 304 | 0.122 | 0.112 | 0.421 | cs | 240 | 0.00403 | MV
NA2XS2Y 1x95 RM/25 6/10 kV | 315 | 0.313 | 0.123 | 0.249 | cs | 95 | 0.00403 | MV
NA2XS2Y 1x185 RM/25 6/10 kV | 406 | 0.161 | 0.11 | 0.358 | cs | 185 | 0.00403 | MV
NA2XS2Y 1x240 RM/25 6/10 kV | 456 | 0.122 | 0.105 | 0.416 | cs | 240 | 0.00403 | MV
NA2XS2Y 1x150 RM/25 12/20 kV | 250 | 0.206 | 0.116 | 0.319 | cs | 150 | 0.00403 | MV
NA2XS2Y 1x120 RM/25 12/20 kV | 230 | 0.253 | 0.119 | 0.283 | cs | 120 | 0.00403 | MV
NA2XS2Y 1x70 RM/25 12/20 kV | 190 | 0.443 | 0.132 | 0.22 | cs | 70 | 0.00403 | MV
NA2XS2Y 1x150 RM/25 6/10 kV | 360 | 0.206 | 0.11 | 0.315 | cs | 150 | 0.00403 | MV
NA2XS2Y 1x120 RM/25 6/10 kV | 340 | 0.253 | 0.113 | 0.28 | cs | 120 | 0.00403 | MV
NA2XS2Y 1x70 RM/25 6/10 kV | 280 | 0.443 | 0.123 | 0.217 | cs | 70 | 0.00403 | MV
N2XS(FL)2Y 1x120 RM/35 64/110 kV | 112 | 0.153 | 0.166 | 0.366 | cs | 120 | 0.00393 | HV
N2XS(FL)2Y 1x185 RM/35 64/110 kV | 125 | 0.099 | 0.156 | 0.457 | cs | 185 | 0.00393 | HV
N2XS(FL)2Y 1x240 RM/35 64/110 kV | 135 | 0.075 | 0.149 | 0.526 | cs | 240 | 0.00393 | HV
N2XS(FL)2Y 1x300 RM/35 64/110 kV | 144 | 0.06 | 0.144 | 0.588 | cs | 300 | 0.00393 | HV
15-AL1/3-ST1A 0.4 | 11 | 1.8769 | 0.35 | 0.105 | ol | 16 | 0.00403 | LV
24-AL1/4-ST1A 0.4 | 11.25 | 1.2012 | 0.335 | 0.14 | ol | 24 | 0.00403 | LV
48-AL1/8-ST1A 0.4 | 12.2 | 0.5939 | 0.3 | 0.21 | ol | 48 | 0.00403 | LV
94-AL1/15-ST1A 0.4 | 13.2 | 0.306 | 0.29 | 0.35 | ol | 94 | 0.00403 | LV
34-AL1/6-ST1A 10.0 | 9.7 | 0.8342 | 0.36 | 0.17 | ol | 34 | 0.00403 | MV
48-AL1/8-ST1A 10.0 | 10.1 | 0.5939 | 0.35 | 0.21 | ol | 48 | 0.00403 | MV
70-AL1/11-ST1A 10.0 | 10.4 | 0.4132 | 0.339 | 0.29 | ol | 70 | 0.00403 | MV
94-AL1/15-ST1A 10.0 | 10.75 | 0.306 | 0.33 | 0.35 | ol | 94 | 0.00403 | MV
122-AL1/20-ST1A 10.0 | 11.1 | 0.2376 | 0.323 | 0.41 | ol | 122 | 0.00403 | MV
149-AL1/24-ST1A 10.0 | 11.25 | 0.194 | 0.315 | 0.47 | ol | 149 | 0.00403 | MV
34-AL1/6-ST1A 20.0 | 9.15 | 0.8342 | 0.382 | 0.17 | ol | 34 | 0.00403 | MV
48-AL1/8-ST1A 20.0 | 9.5 | 0.5939 | 0.372 | 0.21 | ol | 48 | 0.00403 | MV
70-AL1/11-ST1A 20.0 | 9.7 | 0.4132 | 0.36 | 0.29 | ol | 70 | 0.00403 | MV
94-AL1/15-ST1A 20.0 | 10 | 0.306 | 0.35 | 0.35 | ol | 94 | 0.00403 | MV
122-AL1/20-ST1A 20.0 | 10.3 | 0.2376 | 0.344 | 0.41 | ol | 122 | 0.00403 | MV
149-AL1/24-ST1A 20.0 | 10.5 | 0.194 | 0.337 | 0.47 | ol | 149 | 0.00403 | MV
184-AL1/30-ST1A 20.0 | 10.75 | 0.1571 | 0.33 | 0.535 | ol | 184 | 0.00403 | MV
243-AL1/39-ST1A 20.0 | 11 | 0.1188 | 0.32 | 0.645 | ol | 243 | 0.00403 | MV
48-AL1/8-ST1A 110.0 | 8 | 0.5939 | 0.46 | 0.21 | ol | 48 | 0.00403 | HV
70-AL1/11-ST1A 110.0 | 8.4 | 0.4132 | 0.45 | 0.29 | ol | 70 | 0.00403 | HV
94-AL1/15-ST1A 110.0 | 8.65 | 0.306 | 0.44 | 0.35 | ol | 94 | 0.00403 | HV
122-AL1/20-ST1A 110.0 | 8.5 | 0.2376 | 0.43 | 0.41 | ol | 122 | 0.00403 | HV
149-AL1/24-ST1A 110.0 | 8.75 | 0.194 | 0.41 | 0.47 | ol | 149 | 0.00403 | HV
184-AL1/30-ST1A 110.0 | 8.8 | 0.1571 | 0.4 | 0.535 | ol | 184 | 0.00403 | HV
243-AL1/39-ST1A 110.0 | 9 | 0.1188 | 0.39 | 0.645 | ol | 243 | 0.00403 | HV
305-AL1/39-ST1A 110.0 | 9.2 | 0.0949 | 0.38 | 0.74 | ol | 305 | 0.00403 | HV
490-AL1/64-ST1A 110.0 | 9.75 | 0.059 | 0.37 | 0.96 | ol | 490 | 0.00403 | HV
679-AL1/86-ST1A 110.0 | 9.95 | 0.042 | 0.36 | 1.15 | ol | 679 | 0.00403 | HV
490-AL1/64-ST1A 220.0 | 10 | 0.059 | 0.285 | 0.96 | ol | 490 | 0.00403 | HV
679-AL1/86-ST1A 220.0 | 11.7 | 0.042 | 0.275 | 1.15 | ol | 679 | 0.00403 | HV
490-AL1/64-ST1A 380.0 | 11 | 0.059 | 0.253 | 0.96 | ol | 490 | 0.00403 | HV
679-AL1/86-ST1A 380.0 | 14.6 | 0.042 | 0.25 | 1.15 | ol | 679 | 0.00403 | HV

## trafo_std_types
| i0_percent | pfe_kw | vkr_percent | sn_mva | vn_lv_kv | vn_hv_kv | vk_percent | shift_degree | vector_group | tap_side | tap_neutral | tap_min | tap_max | tap_step_degree | tap_step_percent | tap_phase_shifter
160 MVA 380/110 kV | 0.06 | 60 | 0.25 | 160 | 110 | 380 | 12.2 | 0 | Yy0 | hv | 0 | -9 | 9 | 0 | 1.5 | FALSE
100 MVA 220/110 kV | 0.06 | 55 | 0.26 | 100 | 110 | 220 | 12 | 0 | Yy0 | hv | 0 | -9 | 9 | 0 | 1.5 | FALSE
63 MVA 110/20 kV | 0.04 | 22 | 0.32 | 63 | 20 | 110 | 18 | 150 | YNd5 | hv | 0 | -9 | 9 | 0 | 1.5 | FALSE
40 MVA 110/20 kV | 0.05 | 18 | 0.34 | 40 | 20 | 110 | 16.2 | 150 | YNd5 | hv | 0 | -9 | 9 | 0 | 1.5 | FALSE
25 MVA 110/20 kV | 0.07 | 14 | 0.41 | 25 | 20 | 110 | 12 | 150 | YNd5 | hv | 0 | -9 | 9 | 0 | 1.5 | FALSE
63 MVA 110/10 kV | 0.04 | 22 | 0.32 | 63 | 10 | 110 | 18 | 150 | YNd5 | hv | 0 | -9 | 9 | 0 | 1.5 | FALSE
40 MVA 110/10 kV | 0.05 | 18 | 0.34 | 40 | 10 | 110 | 16.2 | 150 | YNd5 | hv | 0 | -9 | 9 | 0 | 1.5 | FALSE
25 MVA 110/10 kV | 0.07 | 14 | 0.41 | 25 | 10 | 110 | 12 | 150 | YNd5 | hv | 0 | -9 | 9 | 0 | 1.5 | FALSE
0.25 MVA 20/0.4 kV | 0.32 | 0.8 | 1.44 | 0.25 | 0.4 | 20 | 6 | 150 | Yzn5 | hv | 0 | -2 | 2 | 0 | 2.5 | FALSE
0.4 MVA 20/0.4 kV | 0.3375 | 1.35 | 1.425 | 0.4 | 0.4 | 20 | 6 | 150 | Dyn5 | hv | 0 | -2 | 2 | 0 | 2.5 | FALSE
0.63 MVA 20/0.4 kV | 0.2619 | 1.65 | 1.206 | 0.63 | 0.4 | 20 | 6 | 150 | Dyn5 | hv | 0 | -2 | 2 | 0 | 2.5 | FALSE
0.25 MVA 10/0.4 kV | 0.24 | 0.6 | 1.2 | 0.25 | 0.4 | 10 | 4 | 150 | Dyn5 | hv | 0 | -2 | 2 | 0 | 2.5 | FALSE
0.4 MVA 10/0.4 kV | 0.2375 | 0.95 | 1.325 | 0.4 | 0.4 | 10 | 4 | 150 | Dyn5 | hv | 0 | -2 | 2 | 0 | 2.5 | FALSE
0.63 MVA 10/0.4 kV | 0.1873 | 1.18 | 1.0794 | 0.63 | 0.4 | 10 | 4 | 150 | Dyn5 | hv | 0 | -2 | 2 | 0 | 2.5 | FALSE

## trafo3w_std_types
| sn_hv_mva | sn_mv_mva | sn_lv_mva | vn_hv_kv | vn_mv_kv | vn_lv_kv | vk_hv_percent | vk_mv_percent | vk_lv_percent | vkr_hv_percent | vkr_mv_percent | vkr_lv_percent | pfe_kw | i0_percent | shift_mv_degree | shift_lv_degree | vector_group | tap_side | tap_neutral | tap_min | tap_max | tap_step_percent
63/25/38 MVA 110/20/10 kV | 63 | 25 | 38 | 110 | 20 | 10 | 10.4 | 10.4 | 10.4 | 0.28 | 0.32 | 0.35 | 35 | 0.89 | 0 | 0 | YN0yn0yn0 | hv | 0 | -10 | 10 | 1.2
63/25/38 MVA 110/10/10 kV | 63 | 25 | 38 | 110 | 10 | 10 | 10.4 | 10.4 | 10.4 | 0.28 | 0.32 | 0.35 | 35 | 0.89 | 0 | 0 | YN0yn0yn0 | hv | 0 | -10 | 10 | 1.2

## fuse_std_types
| fuse_type | i_rated_a | t_avg | t_min | t_total | x_avg | x_min | x_total
HV 100A | HV 100A | 100 | 0 | [10.0, 3.64, 0.854, 0.281, 0.1, 0.0531, 0.022, 0.01] | [10.0, 4.267, 1.21, 0.403, 0.1, 0.058, 0.022, 0.01] | 0 | [300.0, 350.0, 450.0, 550.0, 700.0, 850.0, 1200.0, 1752.0] | [600.0, 700.0, 900.0, 1150.0, 1665.0, 2000.0, 3000.0, 4313.0]
HV 10A | HV 10A | 10 | 0 | [10.0, 1675.0, 0.344, 0.156, 0.1, 0.0417, 0.0171, 0.01] | [10.0, 1.3, 0.3, 0.155, 0.1, 0.0555, 0.023, 0.01] | 0 | [30.0, 32.0, 35.0, 37.0, 39.0, 50.0, 70.0, 88.0] | [60.0, 70.0, 80.0, 87.0, 94.0, 110.0, 150.0, 216.0]
HV 125A | HV 125A | 125 | 0 | [10.0, 1.82, 0.344, 0.1, 0.0467, 0.0269, 0.01] | [10.0, 2.478, 0.426, 0.1, 0.0427, 0.0211, 0.01] | 0 | [375.0, 500.0, 700.0, 925.0, 1200.0, 1500.0, 2341.0] | [750.0, 1000.0, 1500.0, 2200.0, 3000.0, 4000.0, 5765.0]
HV 160A | HV 160A | 160 | 0 | [10.0, 4.15, 1.03, 0.198, 0.1, 0.051, 0.0172, 0.01] | [10.0, 2.3, 0.734, 0.274, 0.1, 0.046, 0.0177, 0.01] | 0 | [480.0, 550.0, 700.0, 1000.0, 1260.0, 1600.0, 2500.0, 3227.0] | [960.0, 1300.0, 1700.0, 2200.0, 2996.0, 4000.0, 6000.0, 7946.0]
HV 16A | HV 16A | 16 | 0 | [10.0, 0.352, 0.164, 0.1, 0.0649, 0.0342, 0.01] | [10.0, 2.34, 0.722, 0.181, 0.1, 0.055, 0.0296, 0.01] | 0 | [48.0, 60.0, 65.0, 71.0, 80.0, 100.0, 162.0] | [96.0, 110.0, 125.0, 150.0, 168.0, 200.0, 250.0, 398.0]
HV 200A | HV 200A | 200 | 0 | [10.0, 4.267, 1.21, 0.403, 0.1, 0.058, 0.022, 0.01] | [10.0, 3.73, 1.654, 0.328, 0.1, 0.0531, 0.019, 0.01] | 0 | [600.0, 700.0, 900.0, 1150.0, 1665.0, 2000.0, 3000.0, 4313.0] | [1200.0, 1500.0, 1800.0, 2700.0, 3960.0, 5000.0, 7500.0, 10620.0]
HV 20A | HV 20A | 20 | 0 | [10.0, 1.3, 0.3, 0.155, 0.1, 0.0555, 0.023, 0.01] | [10.0, 1.3, 0.161, 0.1, 0.0611, 0.0399, 0.0141, 0.01] | 0 | [60.0, 70.0, 80.0, 87.0, 94.0, 110.0, 150.0, 216.0] | [120.0, 150.0, 200.0, 223.0, 260.0, 300.0, 450.0, 532.0]
HV 25A | HV 25A | 25 | 0 | [10.0, 2.512, 0.833, 0.299, 0.1, 0.0372, 0.0223, 0.01] | [10.0, 3.125, 0.597, 0.198, 0.1, 0.0378, 0.022, 0.01] | 0 | [75.0, 82.0, 90.0, 100.0, 124.0, 170.0, 200.0, 289.0] | [150.0, 170.0, 210.0, 250.0, 294.0, 400.0, 500.0, 711.0]
HV 31.5A | HV 31.5A | 31.5 | 0 | [10.0, 2.34, 0.722, 0.181, 0.1, 0.055, 0.0296, 0.01] | [10.0, 2.84, 0.368, 0.164, 0.1, 0.0621, 0.0378, 0.0195, 0.01] | 0 | [95.0, 110.0, 125.0, 150.0, 165.0, 200.0, 250.0, 390.0] | [189.0, 220.0, 300.0, 350.0, 393.0, 450.0, 530.0, 700.0, 960.0]
HV 40A | HV 40A | 40 | 0 | [10.0, 1.3, 0.161, 0.1, 0.0611, 0.0399, 0.0141, 0.01] | [10.0, 2.05, 0.369, 0.198, 0.1, 0.051, 0.0298, 0.01] | 0 | [120.0, 150.0, 200.0, 223.0, 260.0, 300.0, 450.0, 532.0] | [240.0, 300.0, 400.0, 450.0, 530.0, 650.0, 800.0, 1311.0]
HV 50A | HV 50A | 50 | 0 | [10.0, 3.215, 0.597, 0.198, 0.1, 0.0378, 0.022, 0.01] | [10.0, 3.64, 0.854, 0.281, 0.1, 0.0531, 0.022, 0.01] | 0 | [150.0, 170.0, 210.0, 250.0, 294.0, 400.0, 500.0, 711.0] | [300.0, 350.0, 450.0, 550.0, 700.0, 850.0, 1200.0, 1752.0]
HV 6.3A | HV 6.3A | 6.3 | 0 | [10.0, 1.39, 0.344, 0.168, 0.1, 0.056, 0.0263, 0.01] | [10.0, 1.711, 0.516, 0.198, 0.1, 0.0634, 0.0303, 0.01] | 0 | [19.0, 19.5, 20.4, 20.8, 22.0, 25.0, 32.0, 48.0] | [38.0, 40.0, 43.0, 48.0, 53.0, 60.0, 75.0, 118.0]
HV 63A | HV 63A | 63 | 0 | [10.0, 2.84, 0.368, 0.164, 0.1, 0.0621, 0.0378, 0.0195, 0.01] | [10.0, 1.82, 0.344, 0.1, 0.0467, 0.0269, 0.01] | 0 | [189.0, 220.0, 300.0, 350.0, 393.0, 450.0, 530.0, 700.0, 961.0] | [378.0, 500.0, 700.0, 934.0, 1200.0, 1500.0, 2366.0]
HV 80A | HV 80A | 80 | 0 | [10.0, 2.05, 0.369, 0.198, 0.1, 0.051, 0.0298, 0.01] | [10.0, 4.15, 1.03, 0.198, 0.1, 0.051, 0.0172, 0.01] | 0 | [240.0, 300.0, 400.0, 450.0, 530.0, 650.0, 800.0, 1311.0] | [480.0, 550.0, 700.0, 1000.0, 1260.0, 1600.0, 2500.0, 3227.0]
Siemens NH-1-100 | Siemens NH-1-100 | 100 | [5400.0, 2000.0, 400.0, 20.0, 1.0, 0.2, 0.012, 0.004] | 0 | 0 | [150.0, 190.0, 250.0, 430.0, 900.0, 1250.0, 2700.0, 3600.0] | 0 | 0
Siemens NH-1-125 | Siemens NH-1-125 | 125 | [4800.0, 120.0, 7.0, 0.1, 0.004] | 0 | 0 | [180.0, 400.0, 740.0, 2000.0, 4250.0] | 0 | 0
Siemens NH-1-16 | Siemens NH-1-16 | 16 | [4000.0, 400.0, 2.0, 0.1, 0.04, 0.01] | 0 | 0 | [26.0, 35.0, 75.0, 150.0, 200.0, 300.0] | 0 | 0
Siemens NH-1-160 | Siemens NH-1-160 | 160 | [4800.0, 120.0, 7.0, 0.1, 0.004] | 0 | 0 | [210.0, 500.0, 900.0, 2300.0, 5000.0] | 0 | 0
Siemens NH-1-25 | Siemens NH-1-25 | 25 | [4000.0, 1000.0, 10.0, 0.2, 0.02, 0.01] | 0 | 0 | [40.0, 50.0, 100.0, 210.0, 400.0, 500.0] | 0 | 0
Siemens NH-1-50 | Siemens NH-1-50 | 50 | [4000.0, 40.0, 4.0, 1.0, 0.02, 0.01] | 0 | 0 | [86.0, 200.0, 300.0, 400.0, 1000.0, 1280.0] | 0 | 0
Siemens NH-1-63 | Siemens NH-1-63 | 63 | [4000.0, 100.0, 10.0, 2.0, 0.04, 0.01] | 0 | 0 | [100.0, 200.0, 300.0, 400.0, 1000.0, 1500.0] | 0 | 0
Siemens NH-1-80 | Siemens NH-1-80 | 80 | [4800.0, 120.0, 7.0, 0.1, 0.01] | 0 | 0 | [150.58, 250.0, 450.0, 1150.0, 2470.0] | 0 | 0
Siemens NH-2-1000 | Siemens NH-2-1000 | 1000 | [4800.0, 120.0, 7.0, 0.1, 0.004] | 0 | 0 | [1900.0, 3500.0, 8400.0, 24000.0, 52000.0] | 0 | 0
Siemens NH-2-200 | Siemens NH-2-200 | 200 | [4800.0, 120.0, 7.0, 0.1, 0.004] | 0 | 0 | [280.0, 650.0, 1200.0, 3000.0, 7000.0] | 0 | 0
Siemens NH-2-224 | Siemens NH-2-224 | 224 | [4800.0, 120.0, 7.0, 0.2, 0.04, 0.004] | 0 | 0 | [400.0, 750.0, 1453.0, 3025.0, 4315.0, 7600.0] | 0 | 0
Siemens NH-2-250 | Siemens NH-2-250 | 250 | [4800.0, 120.0, 7.0, 0.1, 0.004] | 0 | 0 | [450.0, 800.0, 1650.0, 4000.0, 8500.0] | 0 | 0
Siemens NH-2-315 | Siemens NH-2-315 | 315 | [4800.0, 120.0, 7.0, 0.1, 0.004] | 0 | 0 | [550.0, 920.0, 1900.0, 5000.0, 11000.0] | 0 | 0
Siemens NH-2-355 | Siemens NH-2-355 | 355 | [4800.0, 120.0, 6.0, 0.1, 0.004] | 0 | 0 | [650.0, 1116.27, 2350.0, 5840.0, 12790.0] | 0 | 0
Siemens NH-2-400 | Siemens NH-2-400 | 400 | [4800.0, 120.0, 7.0, 0.1, 0.004] | 0 | 0 | [720.0, 1350.0, 2800.0, 6500.0, 15000.0] | 0 | 0
Siemens NH-2-425 | Siemens NH-2-425 | 425 | [4800.0, 120.0, 7.0, 0.1, 0.004] | 0 | 0 | [850.0, 1500.0, 3050.0, 7500.0, 16500.0] | 0 | 0
Siemens NH-2-630 | Siemens NH-2-630 | 630 | [4800.0, 120.0, 7.0, 0.1, 0.004] | 0 | 0 | [1200.0, 2000.0, 4800.0, 12000.0, 26000.0] | 0 | 0

## dtypes
| element | column | dtype
0 | bus | name | object
1 | bus | vn_kv | float64
2 | bus | type | object
3 | bus | zone | object
4 | bus | in_service | bool
5 | load | name | object
6 | load | bus | uint32
7 | load | p_mw | float64
8 | load | q_mvar | float64
9 | load | const_z_percent | float64
10 | load | const_i_percent | float64
11 | load | sn_mva | float64
12 | load | scaling | float64
13 | load | in_service | bool
14 | load | type | object
15 | ext_grid | name | object
16 | ext_grid | bus | uint32
17 | ext_grid | vm_pu | float64
18 | ext_grid | va_degree | float64
19 | ext_grid | slack_weight | float64
20 | ext_grid | in_service | bool
21 | line | name | object
22 | line | std_type | object
23 | line | from_bus | uint32
24 | line | to_bus | uint32
25 | line | length_km | float64
26 | line | r_ohm_per_km | float64
27 | line | x_ohm_per_km | float64
28 | line | c_nf_per_km | float64
29 | line | g_us_per_km | float64
30 | line | max_i_ka | float64
31 | line | df | float64
32 | line | parallel | uint32
33 | line | type | object
34 | line | in_service | bool
35 | trafo | name | object
36 | trafo | std_type | object
37 | trafo | hv_bus | uint32
38 | trafo | lv_bus | uint32
39 | trafo | sn_mva | float64
40 | trafo | vn_hv_kv | float64
41 | trafo | vn_lv_kv | float64
42 | trafo | vk_percent | float64
43 | trafo | vkr_percent | float64
44 | trafo | pfe_kw | float64
45 | trafo | i0_percent | float64
46 | trafo | shift_degree | float64
47 | trafo | tap_side | object
48 | trafo | tap_neutral | int32
49 | trafo | tap_min | int32
50 | trafo | tap_max | int32
51 | trafo | tap_step_percent | float64
52 | trafo | tap_step_degree | float64
53 | trafo | tap_pos | int32
54 | trafo | tap_phase_shifter | bool
55 | trafo | parallel | uint32
56 | trafo | df | float64
57 | trafo | in_service | bool
58 | line_geodata | coords | object
59 | bus_geodata | x | float64
60 | bus_geodata | y | float64
61 | bus_geodata | coords | object

## parameters
| version | format_version | converged | OPF_converged | name | f_hz | sn_mva
0 | 2.14.6 | 2.14.0 | FALSE | FALSE |  | 50 | 1