## bus
| name | vn_kv | type | zone | in_service
0 | bus_LV_5192-171_0_4_node_0 | 0.4 | n |  | TRUE
1 | bus_LV_5192-171_0_4_node_1 | 0.4 | n |  | TRUE
2 | bus_LV_5192-171_0_4_node_2 | 0.4 | n |  | TRUE
3 | bus_LV_5192-171_0_4_node_3 | 0.4 | n |  | TRUE
4 | bus_LV_5192-171_0_4_node_4 | 0.4 | n |  | TRUE
5 | bus_LV_5192-171_0_4_node_6 | 0.4 | n |  | TRUE
6 | bus_LV_5192-171_0_4_node_8 | 0.4 | n |  | TRUE
7 | bus_LV_5192-171_0_4_node_5 | 0.4 | n |  | TRUE
8 | bus_LV_5192-171_0_4_node_11 | 0.4 | n |  | TRUE
9 | bus_LV_5192-171_0_4_node_16 | 0.4 | n |  | TRUE
10 | bus_LV_5192-171_0_4_node_17 | 0.4 | n |  | TRUE
11 | bus_LV_5192-171_0_4_node_18 | 0.4 | n |  | TRUE
12 | bus_LV_5192-171_0_4_node_22 | 0.4 | n |  | TRUE
13 | bus_LV_5192-171_0_4_node_15 | 0.4 | n |  | TRUE
14 | bus_LV_5192-171_0_4_node_67 | 0.4 | n |  | TRUE
15 | bus_LV_5192-171_0_4_node_14 | 0.4 | n |  | TRUE
16 | bus_LV_5192-171_0_4_node_7 | 0.4 | n |  | TRUE
17 | bus_LV_5192-171_0_4_node_9 | 0.4 | n |  | TRUE
18 | bus_LV_5192-171_0_4_node_10 | 0.4 | n |  | TRUE
19 | bus_LV_5192-171_0_4_node_19 | 0.4 | n |  | TRUE
20 | bus_LV_5192-171_0_4_node_74 | 0.4 | n |  | TRUE
21 | bus_LV_5192-171_0_4_node_21 | 0.4 | n |  | TRUE
22 | bus_LV_5192-171_0_4_node_75 | 0.4 | n |  | TRUE
23 | bus_LV_5192-171_0_4_node_73 | 0.4 | n |  | TRUE
24 | bus_LV_5192-171_0_4_node_12 | 0.4 | n |  | TRUE
25 | bus_LV_5192-171_0_4_node_13 | 0.4 | n |  | TRUE
26 | bus_LV_5192-171_0_4_node_68 | 0.4 | n |  | TRUE
27 | bus_LV_5192-171_0_4_node_20 | 0.4 | n |  | TRUE
28 | bus_LV_5192-171_0_4_node_56 | 0.4 | n |  | TRUE
29 | bus_LV_5192-171_0_4_node_23 | 0.4 | n |  | TRUE
30 | bus_LV_5192-171_0_4_node_24 | 0.4 | n |  | TRUE
31 | bus_LV_5192-171_0_4_node_25 | 0.4 | n |  | TRUE
32 | bus_LV_5192-171_0_4_node_26 | 0.4 | n |  | TRUE
33 | bus_LV_5192-171_0_4_node_27 | 0.4 | n |  | TRUE
34 | bus_LV_5192-171_0_4_node_32 | 0.4 | n |  | TRUE
35 | bus_LV_5192-171_0_4_node_77 | 0.4 | n |  | TRUE
36 | bus_LV_5192-171_0_4_node_30 | 0.4 | n |  | TRUE
37 | bus_LV_5192-171_0_4_node_28 | 0.4 | n |  | TRUE
38 | bus_LV_5192-171_0_4_node_29 | 0.4 | n |  | TRUE
39 | bus_LV_5192-171_0_4_node_31 | 0.4 | n |  | TRUE
40 | bus_LV_5192-171_0_4_node_33 | 0.4 | n |  | TRUE
41 | bus_LV_5192-171_0_4_node_62 | 0.4 | n |  | TRUE
42 | bus_LV_5192-171_0_4_node_36 | 0.4 | n |  | TRUE
43 | bus_LV_5192-171_0_4_node_61 | 0.4 | n |  | TRUE
44 | bus_LV_5192-171_0_4_node_37 | 0.4 | n |  | TRUE
45 | bus_LV_5192-171_0_4_node_34 | 0.4 | n |  | TRUE
46 | bus_LV_5192-171_0_4_node_35 | 0.4 | n |  | TRUE
47 | bus_LV_5192-171_0_4_node_40 | 0.4 | n |  | TRUE
48 | bus_LV_5192-171_0_4_node_38 | 0.4 | n |  | TRUE
49 | bus_LV_5192-171_0_4_node_39 | 0.4 | n |  | TRUE
50 | bus_LV_5192-171_0_4_node_41 | 0.4 | n |  | TRUE
51 | bus_LV_5192-171_0_4_node_47 | 0.4 | n |  | TRUE
52 | bus_LV_5192-171_0_4_node_48 | 0.4 | n |  | TRUE
53 | bus_LV_5192-171_0_4_node_49 | 0.4 | n |  | TRUE
54 | bus_LV_5192-171_0_4_node_42 | 0.4 | n |  | TRUE
55 | bus_LV_5192-171_0_4_node_43 | 0.4 | n |  | TRUE
56 | bus_LV_5192-171_0_4_node_44 | 0.4 | n |  | TRUE
57 | bus_LV_5192-171_0_4_node_45 | 0.4 | n |  | TRUE
58 | bus_LV_5192-171_0_4_node_46 | 0.4 | n |  | TRUE
59 | bus_LV_5192-171_0_4_node_50 | 0.4 | n |  | TRUE
60 | bus_LV_5192-171_0_4_node_58 | 0.4 | n |  | TRUE
61 | bus_LV_5192-171_0_4_node_57 | 0.4 | n |  | TRUE
62 | bus_LV_5192-171_0_4_node_51 | 0.4 | n |  | TRUE
63 | bus_LV_5192-171_0_4_node_52 | 0.4 | n |  | TRUE
64 | bus_LV_5192-171_0_4_node_53 | 0.4 | n |  | TRUE
65 | bus_LV_5192-171_0_4_node_54 | 0.4 | n |  | TRUE
66 | bus_LV_5192-171_0_4_node_55 | 0.4 | n |  | TRUE
67 | bus_LV_5192-171_0_4_node_63 | 0.4 | n |  | TRUE
68 | bus_LV_5192-171_0_4_node_60 | 0.4 | n |  | TRUE
69 | bus_LV_5192-171_0_4_node_64 | 0.4 | n |  | TRUE
70 | bus_LV_5192-171_0_4_node_59 | 0.4 | n |  | TRUE
71 | bus_LV_5192-171_0_4_node_65 | 0.4 | n |  | TRUE
72 | bus_LV_5192-171_0_4_node_69 | 0.4 | n |  | TRUE
73 | bus_LV_5192-171_0_4_node_70 | 0.4 | n |  | TRUE
74 | bus_LV_5192-171_0_4_node_71 | 0.4 | n |  | TRUE
75 | bus_LV_5192-171_0_4_node_72 | 0.4 | n |  | TRUE
76 | bus_LV_5192-171_0_4_node_76 | 0.4 | n |  | TRUE
77 | bus_MV_248_0_node_62 | 20 | n |  | TRUE

## load
| name | bus | p_mw | q_mvar | const_z_percent | const_i_percent | sn_mva | scaling | in_service | type
0 | LV_5192-171_0_4_load_0 | 0 | 0.007479 | 0.0018744 | 0 | 0 |  | 1 | TRUE | wye
1 | LV_5192-171_0_4_load_1 | 1 | 0.004011 | 0.0010053 | 0 | 0 |  | 1 | TRUE | wye
2 | LV_5192-171_0_4_load_3 | 3 | 0.0054411 | 0.0013637 | 0 | 0 |  | 1 | TRUE | wye
3 | LV_5192-171_0_4_load_4 | 4 | 0.0067743 | 0.0016978 | 0 | 0 |  | 1 | TRUE | wye
4 | LV_5192-171_0_4_load_6 | 5 | 0.0065465 | 0.0016407 | 0 | 0 |  | 1 | TRUE | wye
5 | LV_5192-171_0_4_load_8 | 6 | 0.0044687 | 0.00112 | 0 | 0 |  | 1 | TRUE | wye
6 | LV_5192-171_0_4_load_5 | 7 | 0.0046294 | 0.0011602 | 0 | 0 |  | 1 | TRUE | wye
7 | LV_5192-171_0_4_load_11 | 8 | 0.0024622 | 0.00061707 | 0 | 0 |  | 1 | TRUE | wye
8 | LV_5192-171_0_4_load_16 | 9 | 0.0024527 | 0.00061471 | 0 | 0 |  | 1 | TRUE | wye
9 | LV_5192-171_0_4_load_17 | 10 | 0.0023606 | 0.00059162 | 0 | 0 |  | 1 | TRUE | wye
10 | LV_5192-171_0_4_load_18 | 11 | 0.0067908 | 0.0017019 | 0 | 0 |  | 1 | TRUE | wye
11 | LV_5192-171_0_4_load_22 | 12 | 0.0042791 | 0.0010724 | 0 | 0 |  | 1 | TRUE | wye
12 | LV_5192-171_0_4_load_15 | 13 | 0.0054096 | 0.0013558 | 0 | 0 |  | 1 | TRUE | wye
13 | LV_5192-171_0_4_load_67 | 14 | 0.0045181 | 0.0011323 | 0 | 0 |  | 1 | TRUE | wye
14 | LV_5192-171_0_4_load_9 | 17 | 0.0052738 | 0.0013217 | 0 | 0 |  | 1 | TRUE | wye
15 | LV_5192-171_0_4_load_10 | 18 | 0.0014292 | 0.00035819 | 0 | 0 |  | 1 | TRUE | wye
16 | LV_5192-171_0_4_load_21 | 21 | 0.0089062 | 0.0022321 | 0 | 0 |  | 1 | TRUE | wye
17 | LV_5192-171_0_4_load_75 | 22 | 0.0095228 | 0.0023866 | 0 | 0 |  | 1 | TRUE | wye
18 | LV_5192-171_0_4_load_73 | 23 | 0.0086439 | 0.0021664 | 0 | 0 |  | 1 | TRUE | wye
19 | LV_5192-171_0_4_load_12 | 24 | 0.0095741 | 0.0023995 | 0 | 0 |  | 1 | TRUE | wye
20 | LV_5192-171_0_4_load_13 | 25 | 0.0052049 | 0.0013045 | 0 | 0 |  | 1 | TRUE | wye
21 | LV_5192-171_0_4_load_68 | 26 | 0.001419 | 0.00035564 | 0 | 0 |  | 1 | TRUE | wye
22 | LV_5192-171_0_4_load_20 | 27 | 0.0049857 | 0.0012495 | 0 | 0 |  | 1 | TRUE | wye
23 | LV_5192-171_0_4_load_56 | 28 | 0.0041424 | 0.0010382 | 0 | 0 |  | 1 | TRUE | wye
24 | LV_5192-171_0_4_load_23 | 29 | 0.0054651 | 0.0013697 | 0 | 0 |  | 1 | TRUE | wye
25 | LV_5192-171_0_4_load_24 | 30 | 0.0026511 | 0.00066442 | 0 | 0 |  | 1 | TRUE | wye
26 | LV_5192-171_0_4_load_25 | 31 | 0.0036424 | 0.00091287 | 0 | 0 |  | 1 | TRUE | wye
27 | LV_5192-171_0_4_load_27 | 33 | 0.0040051 | 0.0010038 | 0 | 0 |  | 1 | TRUE | wye
28 | LV_5192-171_0_4_load_77 | 35 | 0.0025418 | 0.00063703 | 0 | 0 |  | 1 | TRUE | wye
29 | LV_5192-171_0_4_load_28 | 37 | 0.0037756 | 0.00094626 | 0 | 0 |  | 1 | TRUE | wye
30 | LV_5192-171_0_4_load_29 | 38 | 0.0030256 | 0.00075828 | 0 | 0 |  | 1 | TRUE | wye
31 | LV_5192-171_0_4_load_31 | 39 | 0.012254 | 0.0030712 | 0 | 0 |  | 1 | TRUE | wye
32 | LV_5192-171_0_4_load_33 | 40 | 0.0046662 | 0.0011695 | 0 | 0 |  | 1 | TRUE | wye
33 | LV_5192-171_0_4_load_62 | 41 | 0.0069733 | 0.0017477 | 0 | 0 |  | 1 | TRUE | wye
34 | LV_5192-171_0_4_load_61 | 43 | 0.0054415 | 0.0013638 | 0 | 0 |  | 1 | TRUE | wye
35 | LV_5192-171_0_4_load_37 | 44 | 0.0042189 | 0.0010574 | 0 | 0 |  | 1 | TRUE | wye
36 | LV_5192-171_0_4_load_34 | 45 | 0.0041621 | 0.0010431 | 0 | 0 |  | 1 | TRUE | wye
37 | LV_5192-171_0_4_load_35 | 46 | 0.0041515 | 0.0010405 | 0 | 0 |  | 1 | TRUE | wye
38 | LV_5192-171_0_4_load_40 | 47 | 0.0036324 | 0.00091037 | 0 | 0 |  | 1 | TRUE | wye
39 | LV_5192-171_0_4_load_38 | 48 | 0.0052302 | 0.0013108 | 0 | 0 |  | 1 | TRUE | wye
40 | LV_5192-171_0_4_load_39 | 49 | 0.0043453 | 0.001089 | 0 | 0 |  | 1 | TRUE | wye
41 | LV_5192-171_0_4_load_47 | 51 | 0.0046257 | 0.0011593 | 0 | 0 |  | 1 | TRUE | wye
42 | LV_5192-171_0_4_load_48 | 52 | 0.0035789 | 0.00089697 | 0 | 0 |  | 1 | TRUE | wye
43 | LV_5192-171_0_4_load_49 | 53 | 0.0052573 | 0.0013176 | 0 | 0 |  | 1 | TRUE | wye
44 | LV_5192-171_0_4_load_42 | 54 | 0.0028247 | 0.00070794 | 0 | 0 |  | 1 | TRUE | wye
45 | LV_5192-171_0_4_load_43 | 55 | 0.0038386 | 0.00096203 | 0 | 0 |  | 1 | TRUE | wye
46 | LV_5192-171_0_4_load_44 | 56 | 0.0077357 | 0.0019387 | 0 | 0 |  | 1 | TRUE | wye
47 | LV_5192-171_0_4_load_45 | 57 | 0.003884 | 0.00097342 | 0 | 0 |  | 1 | TRUE | wye
48 | LV_5192-171_0_4_load_50 | 59 | 0.0021935 | 0.00054974 | 0 | 0 |  | 1 | TRUE | wye
49 | LV_5192-171_0_4_load_58 | 60 | 0.0023398 | 0.0005864 | 0 | 0 |  | 1 | TRUE | wye
50 | LV_5192-171_0_4_load_57 | 61 | 0.0021923 | 0.00054945 | 0 | 0 |  | 1 | TRUE | wye
51 | LV_5192-171_0_4_load_51 | 62 | 0.0096582 | 0.0024206 | 0 | 0 |  | 1 | TRUE | wye
52 | LV_5192-171_0_4_load_52 | 63 | 0.0033799 | 0.00084709 | 0 | 0 |  | 1 | TRUE | wye
53 | LV_5192-171_0_4_load_53 | 64 | 0.006818 | 0.0017087 | 0 | 0 |  | 1 | TRUE | wye
54 | LV_5192-171_0_4_load_55 | 66 | 0.0032104 | 0.00080459 | 0 | 0 |  | 1 | TRUE | wye
55 | LV_5192-171_0_4_load_60 | 68 | 0.0018193 | 0.00045597 | 0 | 0 |  | 1 | TRUE | wye
56 | LV_5192-171_0_4_load_64 | 69 | 0.0050339 | 0.0012616 | 0 | 0 |  | 1 | TRUE | wye
57 | LV_5192-171_0_4_load_59 | 70 | 0.0018191 | 0.00045591 | 0 | 0 |  | 1 | TRUE | wye
58 | LV_5192-171_0_4_load_65 | 71 | 0.01158 | 0.0029021 | 0 | 0 |  | 1 | TRUE | wye
59 | LV_5192-171_0_4_load_69 | 72 | 0.0034356 | 0.00086104 | 0 | 0 |  | 1 | TRUE | wye
60 | LV_5192-171_0_4_load_70 | 73 | 0.0034074 | 0.00085397 | 0 | 0 |  | 1 | TRUE | wye
61 | LV_5192-171_0_4_load_71 | 74 | 0.0013439 | 0.00033681 | 0 | 0 |  | 1 | TRUE | wye
62 | LV_5192-171_0_4_load_72 | 75 | 0.0030058 | 0.00075333 | 0 | 0 |  | 1 | TRUE | wye
63 | LV_5192-171_0_4_load_76 | 76 | 0.0067179 | 0.0016837 | 0 | 0 |  | 1 | TRUE | wye

## ext_grid
| name | bus | vm_pu | va_degree | slack_weight | in_service
0 |  | 31 | 1 | 0 | 1 | TRUE

## line
| name | std_type | from_bus | to_bus | length_km | r_ohm_per_km | x_ohm_per_km | c_nf_per_km | g_us_per_km | max_i_ka | df | parallel | type | in_service
0 | LV_5192-171_0_4_line_0 |  | 0 | 1 | 0.02137 | 0.125 | 0.08 | 261 | 0 | 0.364 | 1 | 1 | cs | TRUE
1 | LV_5192-171_0_4_line_1 |  | 0 | 2 | 0.030074 | 0.125 | 0.08 | 261 | 0 | 0.364 | 1 | 1 | cs | TRUE
2 | LV_5192-171_0_4_line_2 |  | 1 | 3 | 0.0083544 | 0.125 | 0.08 | 261 | 0 | 0.364 | 1 | 1 | cs | TRUE
3 | LV_5192-171_0_4_line_3 |  | 2 | 4 | 0.032276 | 0.125 | 0.08 | 261 | 0 | 0.364 | 1 | 1 | cs | TRUE
4 | LV_5192-171_0_4_line_4 |  | 3 | 8 | 0.015515 | 0.125 | 0.08 | 261 | 0 | 0.364 | 1 | 1 | cs | TRUE
5 | LV_5192-171_0_4_line_5 |  | 5 | 6 | 0.027138 | 0.125 | 0.08 | 261 | 0 | 0.364 | 1 | 1 | cs | TRUE
6 | LV_5192-171_0_4_line_6 |  | 5 | 7 | 0.031051 | 0.125 | 0.08 | 261 | 0 | 0.364 | 1 | 1 | cs | TRUE
7 | LV_5192-171_0_4_line_7 |  | 6 | 12 | 0.020633 | 0.125 | 0.08 | 261 | 0 | 0.364 | 1 | 1 | cs | TRUE
8 | LV_5192-171_0_4_line_8 |  | 7 | 16 | 0.035804 | 0.125 | 0.08 | 261 | 0 | 0.364 | 1 | 1 | cs | TRUE
9 | LV_5192-171_0_4_line_9 |  | 8 | 9 | 0.032689 | 0.125 | 0.08 | 261 | 0 | 0.364 | 1 | 1 | cs | TRUE
10 | LV_5192-171_0_4_line_10 |  | 9 | 10 | 0.037059 | 0.125 | 0.08 | 261 | 0 | 0.364 | 1 | 1 | cs | TRUE
11 | LV_5192-171_0_4_line_11 |  | 9 | 11 | 0.0060918 | 0.125 | 0.08 | 261 | 0 | 0.364 | 1 | 1 | cs | TRUE
12 | LV_5192-171_0_4_line_12 |  | 10 | 19 | 0.0094684 | 0.125 | 0.08 | 261 | 0 | 0.364 | 1 | 1 | cs | TRUE
13 | LV_5192-171_0_4_line_13 |  | 11 | 27 | 0.051854 | 0.125 | 0.08 | 261 | 0 | 0.364 | 1 | 1 | cs | TRUE
14 | LV_5192-171_0_4_line_14 |  | 12 | 13 | 0.028884 | 0.125 | 0.08 | 261 | 0 | 0.364 | 1 | 1 | cs | TRUE
15 | LV_5192-171_0_4_line_15 |  | 13 | 15 | 0.013201 | 0.125 | 0.08 | 261 | 0 | 0.364 | 1 | 1 | cs | TRUE
16 | LV_5192-171_0_4_line_16 |  | 14 | 15 | 0.034185 | 0.125 | 0.08 | 261 | 0 | 0.364 | 1 | 1 | cs | TRUE
17 | LV_5192-171_0_4_line_17 |  | 15 | 24 | 0.022231 | 0.125 | 0.08 | 261 | 0 | 0.364 | 1 | 1 | cs | TRUE
18 | LV_5192-171_0_4_line_18 |  | 16 | 17 | 0.019411 | 0.125 | 0.08 | 261 | 0 | 0.364 | 1 | 1 | cs | TRUE
19 | LV_5192-171_0_4_line_19 |  | 16 | 18 | 0.0050965 | 0.125 | 0.08 | 261 | 0 | 0.364 | 1 | 1 | cs | TRUE
20 | LV_5192-171_0_4_line_20 |  | 17 | 19 | 0.0058097 | 0.125 | 0.08 | 261 | 0 | 0.364 | 1 | 1 | cs | TRUE
21 | LV_5192-171_0_4_line_21 |  | 18 | 20 | 0.016658 | 0.125 | 0.08 | 261 | 0 | 0.364 | 1 | 1 | cs | TRUE
22 | LV_5192-171_0_4_line_22 |  | 19 | 21 | 0.057809 | 0.125 | 0.08 | 261 | 0 | 0.364 | 1 | 1 | cs | TRUE
23 | LV_5192-171_0_4_line_23 |  | 20 | 22 | 0.011831 | 0.125 | 0.08 | 261 | 0 | 0.364 | 1 | 1 | cs | TRUE
24 | LV_5192-171_0_4_line_24 |  | 20 | 23 | 0.019338 | 0.125 | 0.08 | 261 | 0 | 0.364 | 1 | 1 | cs | TRUE
25 | LV_5192-171_0_4_line_25 |  | 21 | 28 | 0.0047506 | 0.125 | 0.08 | 261 | 0 | 0.364 | 1 | 1 | cs | TRUE
26 | LV_5192-171_0_4_line_26 |  | 22 | 76 | 0.016009 | 0.125 | 0.08 | 261 | 0 | 0.364 | 1 | 1 | cs | TRUE
27 | LV_5192-171_0_4_line_27 |  | 23 | 32 | 0.043153 | 0.125 | 0.08 | 261 | 0 | 0.364 | 1 | 2 | cs | TRUE
28 | LV_5192-171_0_4_line_28 |  | 24 | 25 | 0.01118 | 0.125 | 0.08 | 261 | 0 | 0.364 | 1 | 1 | cs | TRUE
29 | LV_5192-171_0_4_line_29 |  | 25 | 26 | 0.034095 | 0.125 | 0.08 | 261 | 0 | 0.364 | 1 | 1 | cs | TRUE
30 | LV_5192-171_0_4_line_30 |  | 29 | 30 | 0.0048925 | 0.125 | 0.08 | 261 | 0 | 0.364 | 1 | 3 | cs | TRUE
31 | LV_5192-171_0_4_line_31 |  | 29 | 31 | 0.031942 | 0.125 | 0.08 | 261 | 0 | 0.364 | 1 | 3 | cs | TRUE
32 | LV_5192-171_0_4_line_32 |  | 30 | 32 | 0.026653 | 0.125 | 0.08 | 261 | 0 | 0.364 | 1 | 3 | cs | TRUE
33 | LV_5192-171_0_4_line_33 |  | 31 | 33 | 0.039215 | 0.125 | 0.08 | 261 | 0 | 0.364 | 1 | 1 | cs | TRUE
34 | LV_5192-171_0_4_line_34 |  | 32 | 34 | 0.048775 | 0.125 | 0.08 | 261 | 0 | 0.364 | 1 | 3 | cs | TRUE
35 | LV_5192-171_0_4_line_35 |  | 34 | 35 | 0.060136 | 0.125 | 0.08 | 261 | 0 | 0.364 | 1 | 1 | cs | TRUE
36 | LV_5192-171_0_4_line_36 |  | 34 | 36 | 0.072546 | 0.125 | 0.08 | 261 | 0 | 0.364 | 1 | 3 | cs | TRUE
37 | LV_5192-171_0_4_line_37 |  | 36 | 40 | 0.0074512 | 0.125 | 0.08 | 261 | 0 | 0.364 | 1 | 1 | cs | TRUE
38 | LV_5192-171_0_4_line_38 |  | 36 | 37 | 0.046658 | 0.125 | 0.08 | 261 | 0 | 0.364 | 1 | 3 | cs | TRUE
39 | LV_5192-171_0_4_line_39 |  | 37 | 38 | 0.039074 | 0.125 | 0.08 | 261 | 0 | 0.364 | 1 | 3 | cs | TRUE
40 | LV_5192-171_0_4_line_40 |  | 38 | 39 | 0.013775 | 0.125 | 0.08 | 261 | 0 | 0.364 | 1 | 3 | cs | TRUE
41 | LV_5192-171_0_4_line_41 |  | 39 | 41 | 0.043974 | 0.125 | 0.08 | 261 | 0 | 0.364 | 1 | 3 | cs | TRUE
42 | LV_5192-171_0_4_line_42 |  | 40 | 42 | 0.018475 | 0.125 | 0.08 | 261 | 0 | 0.364 | 1 | 1 | cs | TRUE
43 | LV_5192-171_0_4_line_43 |  | 41 | 43 | 0.019457 | 0.125 | 0.08 | 261 | 0 | 0.364 | 1 | 2 | cs | TRUE
44 | LV_5192-171_0_4_line_44 |  | 42 | 44 | 0.012622 | 0.125 | 0.08 | 261 | 0 | 0.364 | 1 | 1 | cs | TRUE
45 | LV_5192-171_0_4_line_45 |  | 42 | 45 | 0.03898 | 0.125 | 0.08 | 261 | 0 | 0.364 | 1 | 1 | cs | TRUE
46 | LV_5192-171_0_4_line_46 |  | 43 | 66 | 0.032518 | 0.125 | 0.08 | 261 | 0 | 0.364 | 1 | 1 | cs | TRUE
47 | LV_5192-171_0_4_line_47 |  | 44 | 47 | 0.021637 | 0.125 | 0.08 | 261 | 0 | 0.364 | 1 | 1 | cs | TRUE
48 | LV_5192-171_0_4_line_48 |  | 45 | 46 | 0.0080406 | 0.125 | 0.08 | 261 | 0 | 0.364 | 1 | 1 | cs | TRUE
49 | LV_5192-171_0_4_line_49 |  | 47 | 48 | 0.016579 | 0.125 | 0.08 | 261 | 0 | 0.364 | 1 | 1 | cs | TRUE
50 | LV_5192-171_0_4_line_50 |  | 48 | 49 | 0.017326 | 0.125 | 0.08 | 261 | 0 | 0.364 | 1 | 1 | cs | TRUE
51 | LV_5192-171_0_4_line_51 |  | 49 | 50 | 0.01022 | 0.125 | 0.08 | 261 | 0 | 0.364 | 1 | 1 | cs | TRUE
52 | LV_5192-171_0_4_line_52 |  | 50 | 51 | 0.02365 | 0.125 | 0.08 | 261 | 0 | 0.364 | 1 | 1 | cs | TRUE
53 | LV_5192-171_0_4_line_53 |  | 50 | 52 | 0.043237 | 0.125 | 0.08 | 261 | 0 | 0.364 | 1 | 1 | cs | TRUE
54 | LV_5192-171_0_4_line_54 |  | 51 | 53 | 0.020035 | 0.125 | 0.08 | 261 | 0 | 0.364 | 1 | 1 | cs | TRUE
55 | LV_5192-171_0_4_line_55 |  | 54 | 55 | 0.027989 | 0.125 | 0.08 | 261 | 0 | 0.364 | 1 | 1 | cs | TRUE
56 | LV_5192-171_0_4_line_56 |  | 54 | 56 | 0.035331 | 0.125 | 0.08 | 261 | 0 | 0.364 | 1 | 1 | cs | TRUE
57 | LV_5192-171_0_4_line_57 |  | 55 | 57 | 0.017899 | 0.125 | 0.08 | 261 | 0 | 0.364 | 1 | 1 | cs | TRUE
58 | LV_5192-171_0_4_line_58 |  | 56 | 58 | 0.018993 | 0.125 | 0.08 | 261 | 0 | 0.364 | 1 | 1 | cs | TRUE
59 | LV_5192-171_0_4_line_59 |  | 58 | 59 | 0.048102 | 0.125 | 0.08 | 261 | 0 | 0.364 | 1 | 1 | cs | TRUE
60 | LV_5192-171_0_4_line_60 |  | 59 | 60 | 0.020042 | 0.125 | 0.08 | 261 | 0 | 0.364 | 1 | 1 | cs | TRUE
61 | LV_5192-171_0_4_line_61 |  | 60 | 61 | 0.021384 | 0.125 | 0.08 | 261 | 0 | 0.364 | 1 | 1 | cs | TRUE
62 | LV_5192-171_0_4_line_62 |  | 61 | 70 | 0.019108 | 0.125 | 0.08 | 261 | 0 | 0.364 | 1 | 1 | cs | TRUE
63 | LV_5192-171_0_4_line_63 |  | 62 | 63 | 0.013069 | 0.125 | 0.08 | 261 | 0 | 0.364 | 1 | 1 | cs | TRUE
64 | LV_5192-171_0_4_line_64 |  | 62 | 64 | 0.0098518 | 0.125 | 0.08 | 261 | 0 | 0.364 | 1 | 1 | cs | TRUE
65 | LV_5192-171_0_4_line_65 |  | 63 | 65 | 0.026542 | 0.125 | 0.08 | 261 | 0 | 0.364 | 1 | 1 | cs | TRUE
66 | LV_5192-171_0_4_line_66 |  | 64 | 66 | 0.034036 | 0.125 | 0.08 | 261 | 0 | 0.364 | 1 | 1 | cs | TRUE
67 | LV_5192-171_0_4_line_67 |  | 65 | 67 | 0.017626 | 0.125 | 0.08 | 261 | 0 | 0.364 | 1 | 1 | cs | TRUE
68 | LV_5192-171_0_4_line_68 |  | 65 | 68 | 0.04371 | 0.125 | 0.08 | 261 | 0 | 0.364 | 1 | 1 | cs | TRUE
69 | LV_5192-171_0_4_line_69 |  | 67 | 69 | 0.043851 | 0.125 | 0.08 | 261 | 0 | 0.364 | 1 | 1 | cs | TRUE
70 | LV_5192-171_0_4_line_70 |  | 68 | 70 | 0.014897 | 0.125 | 0.08 | 261 | 0 | 0.364 | 1 | 1 | cs | TRUE
71 | LV_5192-171_0_4_line_71 |  | 69 | 71 | 0.051758 | 0.125 | 0.08 | 261 | 0 | 0.364 | 1 | 1 | cs | TRUE
72 | LV_5192-171_0_4_line_72 |  | 72 | 73 | 0.0048059 | 0.125 | 0.08 | 261 | 0 | 0.364 | 1 | 1 | cs | TRUE
73 | LV_5192-171_0_4_line_73 |  | 72 | 74 | 0.021637 | 0.125 | 0.08 | 261 | 0 | 0.364 | 1 | 1 | cs | TRUE
74 | LV_5192-171_0_4_line_74 |  | 73 | 75 | 0.0084627 | 0.125 | 0.08 | 261 | 0 | 0.364 | 1 | 1 | cs | TRUE
75 | LV_5192-171_0_4_line_75 |  | 75 | 76 | 0.0030139 | 0.125 | 0.08 | 261 | 0 | 0.364 | 1 | 1 | cs | TRUE

## trafo
| name | std_type | hv_bus | lv_bus | sn_mva | vn_hv_kv | vn_lv_kv | vk_percent | vkr_percent | pfe_kw | i0_percent | shift_degree | tap_side | tap_neutral | tap_min | tap_max | tap_step_percent | tap_step_degree | tap_pos | tap_phase_shifter | parallel | df | in_service
0 | LV_5192-171_0_4_trafo_25 | 0.63 MVA 20/0.4 kV | 77 | 31 | 0.63 | 20 | 0.4 | 6 | 1.206 | 1.65 | 0.2619 | 150 | hv | 0 | -2 | 2 | 2.5 | 0 | 0 | FALSE | 1 | 1 | TRUE

## line_geodata
| x0 | y0 | x1 | y1 | x2 | y2 | x3 | y3 | x4 | y4 | x5 | y5 | x6 | y6 | x7 | y7 | x8 | y8 | x9 | y9 | x10 | y10
0 | 2719746.5293 | 1097691.9525 | 2719750.8542 | 1097671.0249
1 | 2719736.5528 | 1097719.5608 | 2719742.2848 | 1097712.4911 | 2719746.5293 | 1097691.9525
2 | 2719752.545 | 1097662.8433 | 2719750.8542 | 1097671.0249
3 | 2719736.5528 | 1097719.5608 | 2719738.307 | 1097726.8449 | 2719738.7628 | 1097735.5488 | 2719733.7608 | 1097746.8471 | 2719732.4982 | 1097750.3381
4 | 2719752.545 | 1097662.8433 | 2719755.5146 | 1097648.4738 | 2719756.3515 | 1097648.563
5 | 2719673.2862 | 1097693.3895 | 2719672.7263 | 1097699.8568 | 2719676.2382 | 1097720.2022
6 | 2719677.5783 | 1097662.771 | 2719675.3036 | 1097670.0868 | 2719673.2862 | 1097693.3895
7 | 2719683.5558 | 1097739.328 | 2719677.2385 | 1097725.9972 | 2719676.2382 | 1097720.2022
8 | 2719681.8316 | 1097630.0875 | 2719684.9078 | 1097632.005 | 2719685.9556 | 1097635.8283 | 2719677.5783 | 1097662.771
9 | 2719749.7509 | 1097616.5474 | 2719756.3515 | 1097648.563
10 | 2719749.7509 | 1097616.5474 | 2719727.1929 | 1097621.4526 | 2719713.2236 | 1097621.0845
11 | 2719755.7036 | 1097615.253 | 2719749.7509 | 1097616.5474
12 | 2719704.1848 | 1097618.4085 | 2719712.1344 | 1097621.0558 | 2719713.2236 | 1097621.0845
13 | 2719755.7036 | 1097615.253 | 2719757.3385 | 1097614.8975 | 2719771.7588 | 1097610.7343 | 2719786.1718 | 1097593.5842 | 2719790.7996 | 1097581.6833
14 | 2719691.8245 | 1097766.9337 | 2719691.7133 | 1097766.6104 | 2719685.6049 | 1097743.652 | 2719683.5558 | 1097739.328
15 | 2719696.1163 | 1097779.4172 | 2719691.8245 | 1097766.9337
16 | 2719696.1163 | 1097779.4172 | 2719729.4028 | 1097787.205
17 | 2719696.1163 | 1097779.4172 | 2719696.6854 | 1097796.9183 | 2719697.8097 | 1097801.503
18 | 2719681.8316 | 1097630.0875 | 2719699.0355 | 1097621.0989
19 | 2719681.8316 | 1097630.0875 | 2719679.2319 | 1097629.9362 | 2719676.8328 | 1097630.6117
20 | 2719704.1848 | 1097618.4085 | 2719699.0355 | 1097621.0989
21 | 2719664.816 | 1097642.1387 | 2719673.1237 | 1097634.4747 | 2719676.8328 | 1097630.6117
22 | 2719704.1848 | 1097618.4085 | 2719713.1384 | 1097612.1694 | 2719725.0533 | 1097608.5682 | 2719735.3216 | 1097604.0117 | 2719742.602 | 1097598.5625 | 2719747.4405 | 1097590.063 | 2719748.1584 | 1097585.7821
23 | 2719664.816 | 1097642.1387 | 2719667.1614 | 1097630.5421
24 | 2719664.816 | 1097642.1387 | 2719657.6425 | 1097650.4254 | 2719652.0206 | 1097656.6362
25 | 2719748.9441 | 1097581.0969 | 2719748.1584 | 1097585.7821
26 | 2719667.1614 | 1097630.5421 | 2719668.9955 | 1097621.4733 | 2719669.9526 | 1097614.7851
27 | 2719636.9977 | 1097696.5067 | 2719647.5465 | 1097661.5789 | 2719652.0206 | 1097656.6362
28 | 2719697.8097 | 1097801.503 | 2719700.4724 | 1097812.3616
29 | 2719700.4724 | 1097812.3616 | 2719731.5788 | 1097826.3215
30 | 2719646.4303 | 1097721.2895 | 2719647.8191 | 1097725.9807
31 | 2719656.7862 | 1097756.6369 | 2719655.634 | 1097752.3791 | 2719647.8191 | 1097725.9807
32 | 2719636.9977 | 1097696.5067 | 2719641.6024 | 1097704.981 | 2719646.4303 | 1097721.2895
33 | 2719656.7862 | 1097756.6369 | 2719667.0288 | 1097794.4904
34 | 2719623.3504 | 1097743.2484 | 2719628.4315 | 1097720.8439 | 2719636.9977 | 1097696.5067
35 | 2719623.3504 | 1097743.2484 | 2719614.7552 | 1097733.6614 | 2719620.6672 | 1097686.7674
36 | 2719621.4035 | 1097815.7493 | 2719623.3504 | 1097743.2484
37 | 2719621.4035 | 1097815.7493 | 2719621.1522 | 1097823.1963
38 | 2719621.4035 | 1097815.7493 | 2719616.9529 | 1097797.4935 | 2719613.6345 | 1097769.8244
39 | 2719605.1593 | 1097735.952 | 2719607.8823 | 1097734.5601 | 2719609.7937 | 1097737.8 | 2719613.6345 | 1097769.8244
40 | 2719598.0645 | 1097747.6375 | 2719602.6109 | 1097738.7037 | 2719605.1593 | 1097735.952 | 2719605.1593 | 1097735.952
41 | 2719578.12 | 1097786.8289 | 2719598.0645 | 1097747.6375
42 | 2719620.5292 | 1097841.6613 | 2719621.1522 | 1097823.1963
43 | 2719572.8873 | 1097805.2992 | 2719574.4652 | 1097794.0106 | 2719578.12 | 1097786.8289
44 | 2719620.5292 | 1097841.6613 | 2719620.2352 | 1097854.2797
45 | 2719620.5292 | 1097841.6613 | 2719627.6373 | 1097844.5476 | 2719631.4809 | 1097847.214 | 2719642.8211 | 1097859.3901 | 2719649.0326 | 1097867.2155
46 | 2719568.3854 | 1097837.5041 | 2719572.8873 | 1097805.2992
47 | 2719620.2352 | 1097854.2797 | 2719619.8284 | 1097871.7351 | 2719619.7053 | 1097875.9106
48 | 2719649.0326 | 1097867.2155 | 2719649.4649 | 1097867.7601 | 2719651.5299 | 1097874.8092
49 | 2719617.9543 | 1097892.2787 | 2719619.3619 | 1097887.5591 | 2719619.7053 | 1097875.9106
50 | 2719617.9543 | 1097892.2787 | 2719613.0024 | 1097908.8823
51 | 2719610.0815 | 1097918.6759 | 2719613.0024 | 1097908.8823
52 | 2719610.0815 | 1097918.6759 | 2719604.9065 | 1097936.4197 | 2719604.1999 | 1097941.538
53 | 2719594.0655 | 1097879.2222 | 2719601.1662 | 1097889.9582 | 2719606.9296 | 1097901.3351 | 2719610.0815 | 1097918.6759
54 | 2719604.1999 | 1097941.538 | 2719601.4598 | 1097961.3846
55 | 2719580.5099 | 1097973.5321 | 2719575.2084 | 1097946.0493
56 | 2719580.5099 | 1097973.5321 | 2719587.202 | 1098008.2236
57 | 2719571.8181 | 1097928.4743 | 2719575.2084 | 1097946.0493
58 | 2719592.5771 | 1098026.4063 | 2719588.1661 | 1098013.2215 | 2719587.202 | 1098008.2236
59 | 2719592.5771 | 1098026.4063 | 2719590.5444 | 1098029.7242 | 2719587.365 | 1098032.6637 | 2719583.4326 | 1098034.5098 | 2719578.1736 | 1098035.2847 | 2719573.512 | 1098034.826 | 2719569.7477 | 1098033.2508 | 2719565.0214 | 1098030.5671 | 2719563.0759 | 1098026.7039 | 2719560.7689 | 1098022.311 | 2719558.2975 | 1098016.0469
60 | 2719553.8859 | 1097996.4965 | 2719558.2975 | 1098016.0469
61 | 2719549.179 | 1097975.637 | 2719553.8859 | 1097996.4965
62 | 2719549.179 | 1097975.637 | 2719544.973 | 1097956.9973
63 | 2719562.3096 | 1097880.969 | 2719562.0869 | 1097882.562 | 2719559.9535 | 1097889.814 | 2719557.0955 | 1097892.4692
64 | 2719562.3096 | 1097880.969 | 2719563.6735 | 1097871.2121
65 | 2719532.0729 | 1097899.8281 | 2719554.3279 | 1097895.0403 | 2719557.0955 | 1097892.4692
66 | 2719568.3854 | 1097837.5041 | 2719563.6735 | 1097871.2121
67 | 2719532.0729 | 1097899.8281 | 2719529.0374 | 1097882.4675
68 | 2719532.0729 | 1097899.8281 | 2719541.694 | 1097942.466
69 | 2719529.0374 | 1097882.4675 | 2719520.2784 | 1097839.5004
70 | 2719544.973 | 1097956.9973 | 2719541.694 | 1097942.466
71 | 2719520.2784 | 1097839.5004 | 2719515.7289 | 1097817.1826 | 2719515.9229 | 1097809.6812 | 2719522.9884 | 1097793.8758 | 2719522.5164 | 1097791.4871 | 2719521.921 | 1097789.8632
72 | 2719669.2417 | 1097599.8192 | 2719667.6596 | 1097604.3573
73 | 2719669.2417 | 1097599.8192 | 2719670.3853 | 1097596.5388 | 2719670.8301 | 1097591.6553 | 2719672.8087 | 1097588.7367 | 2719674.2218 | 1097588.1752 | 2719676.153 | 1097588.0576 | 2719678.6511 | 1097589.0408 | 2719680.1162 | 1097590.5596 | 2719681.2326 | 1097591.5354
74 | 2719670.3795 | 1097611.8015 | 2719670.8011 | 1097608.8556 | 2719667.6596 | 1097604.3573 | 2719667.6596 | 1097604.3573
75 | 2719670.3795 | 1097611.8015 | 2719669.9526 | 1097614.7851

## bus_geodata
| x | y | coords
0 | 2719746.5293 | 1097691.9525
1 | 2719750.8542 | 1097671.0249
2 | 2719736.5528 | 1097719.5608
3 | 2719752.545 | 1097662.8433
4 | 2719732.4982 | 1097750.3381
5 | 2719673.2862 | 1097693.3895
6 | 2719676.2382 | 1097720.2022
7 | 2719677.5783 | 1097662.771
8 | 2719756.3515 | 1097648.563
9 | 2719749.7509 | 1097616.5474
10 | 2719713.2236 | 1097621.0845
11 | 2719755.7036 | 1097615.253
12 | 2719683.5558 | 1097739.328
13 | 2719691.8245 | 1097766.9337
14 | 2719729.4028 | 1097787.205
15 | 2719696.1163 | 1097779.4172
16 | 2719681.8316 | 1097630.0875
17 | 2719699.0355 | 1097621.0989
18 | 2719676.8328 | 1097630.6117
19 | 2719704.1848 | 1097618.4085
20 | 2719664.816 | 1097642.1387
21 | 2719748.1584 | 1097585.7821
22 | 2719667.1614 | 1097630.5421
23 | 2719652.0206 | 1097656.6362
24 | 2719697.8097 | 1097801.503
25 | 2719700.4724 | 1097812.3616
26 | 2719731.5788 | 1097826.3215
27 | 2719790.7995 | 1097581.6833
28 | 2719748.9441 | 1097581.0969
29 | 2719647.8191 | 1097725.9807
30 | 2719646.4303 | 1097721.2895
31 | 2719656.7862 | 1097756.6369
32 | 2719636.9977 | 1097696.5067
33 | 2719667.0288 | 1097794.4905
34 | 2719623.3504 | 1097743.2484
35 | 2719620.6672 | 1097686.7674
36 | 2719621.4035 | 1097815.7493
37 | 2719613.6345 | 1097769.8244
38 | 2719605.1593 | 1097735.952
39 | 2719598.0645 | 1097747.6375
40 | 2719621.1522 | 1097823.1963
41 | 2719578.12 | 1097786.8289
42 | 2719620.5292 | 1097841.6613
43 | 2719572.8873 | 1097805.2992
44 | 2719620.2352 | 1097854.2797
45 | 2719649.0326 | 1097867.2155
46 | 2719651.5299 | 1097874.8092
47 | 2719619.7053 | 1097875.9106
48 | 2719617.9543 | 1097892.2787
49 | 2719613.0024 | 1097908.8823
50 | 2719610.0815 | 1097918.6759
51 | 2719604.1999 | 1097941.538
52 | 2719594.0655 | 1097879.2222
53 | 2719601.4598 | 1097961.3846
54 | 2719580.5099 | 1097973.5321
55 | 2719575.2084 | 1097946.0493
56 | 2719587.202 | 1098008.2236
57 | 2719571.8181 | 1097928.4743
58 | 2719592.5771 | 1098026.4063
59 | 2719558.2975 | 1098016.0469
60 | 2719553.8859 | 1097996.4965
61 | 2719549.179 | 1097975.637
62 | 2719562.3096 | 1097880.969
63 | 2719557.0955 | 1097892.4692
64 | 2719563.6735 | 1097871.2121
65 | 2719532.0729 | 1097899.8281
66 | 2719568.3854 | 1097837.5041
67 | 2719529.0374 | 1097882.4675
68 | 2719541.694 | 1097942.466
69 | 2719520.2784 | 1097839.5004
70 | 2719544.973 | 1097956.9973
71 | 2719521.921 | 1097789.8632
72 | 2719669.2417 | 1097599.8192
73 | 2719667.6596 | 1097604.3573
74 | 2719681.2326 | 1097591.5354
75 | 2719670.3795 | 1097611.8015
76 | 2719669.9526 | 1097614.7851
77 | 2719671.7135 | 1097811.8036

## line_std_types
| c_nf_per_km | r_ohm_per_km | x_ohm_per_km | max_i_ka | type | q_mm2 | alpha | voltage_rating
NAYY 4x50 SE | 210 | 0.642 | 0.083 | 0.142 | cs | 50 | 0.00403 | LV
NAYY 4x120 SE | 264 | 0.225 | 0.08 | 0.242 | cs | 120 | 0.00403 | LV
NAYY 4x150 SE | 261 | 0.208 | 0.08 | 0.27 | cs | 150 | 0.00403 | LV
NA2XS2Y 1x95 RM/25 12/20 kV | 216 | 0.313 | 0.132 | 0.252 | cs | 95 | 0.00403 | MV
NA2XS2Y 1x185 RM/25 12/20 kV | 273 | 0.161 | 0.117 | 0.362 | cs | 185 | 0.00403 | MV
NA2XS2Y 1x240 RM/25 12/20 kV | 304 | 0.122 | 0.112 | 0.421 | cs | 240 | 0.00403 | MV
NA2XS2Y 1x95 RM/25 6/10 kV | 315 | 0.313 | 0.123 | 0.249 | cs | 95 | 0.00403 | MV
NA2XS2Y 1x185 RM/25 6/10 kV | 406 | 0.161 | 0.11 | 0.358 | cs | 185 | 0.00403 | MV
NA2XS2Y 1x240 RM/25 6/10 kV | 456 | 0.122 | 0.105 | 0.416 | cs | 240 | 0.00403 | MV
NA2XS2Y 1x150 RM/25 12/20 kV | 250 | 0.206 | 0.116 | 0.319 | cs | 150 | 0.00403 | MV
NA2XS2Y 1x120 RM/25 12/20 kV | 230 | 0.253 | 0.119 | 0.283 | cs | 120 | 0.00403 | MV
NA2XS2Y 1x70 RM/25 12/20 kV | 190 | 0.443 | 0.132 | 0.22 | cs | 70 | 0.00403 | MV
NA2XS2Y 1x150 RM/25 6/10 kV | 360 | 0.206 | 0.11 | 0.315 | cs | 150 | 0.00403 | MV
NA2XS2Y 1x120 RM/25 6/10 kV | 340 | 0.253 | 0.113 | 0.28 | cs | 120 | 0.00403 | MV
NA2XS2Y 1x70 RM/25 6/10 kV | 280 | 0.443 | 0.123 | 0.217 | cs | 70 | 0.00403 | MV
N2XS(FL)2Y 1x120 RM/35 64/110 kV | 112 | 0.153 | 0.166 | 0.366 | cs | 120 | 0.00393 | HV
N2XS(FL)2Y 1x185 RM/35 64/110 kV | 125 | 0.099 | 0.156 | 0.457 | cs | 185 | 0.00393 | HV
N2XS(FL)2Y 1x240 RM/35 64/110 kV | 135 | 0.075 | 0.149 | 0.526 | cs | 240 | 0.00393 | HV
N2XS(FL)2Y 1x300 RM/35 64/110 kV | 144 | 0.06 | 0.144 | 0.588 | cs | 300 | 0.00393 | HV
15-AL1/3-ST1A 0.4 | 11 | 1.8769 | 0.35 | 0.105 | ol | 16 | 0.00403 | LV
24-AL1/4-ST1A 0.4 | 11.25 | 1.2012 | 0.335 | 0.14 | ol | 24 | 0.00403 | LV
48-AL1/8-ST1A 0.4 | 12.2 | 0.5939 | 0.3 | 0.21 | ol | 48 | 0.00403 | LV
94-AL1/15-ST1A 0.4 | 13.2 | 0.306 | 0.29 | 0.35 | ol | 94 | 0.00403 | LV
34-AL1/6-ST1A 10.0 | 9.7 | 0.8342 | 0.36 | 0.17 | ol | 34 | 0.00403 | MV
48-AL1/8-ST1A 10.0 | 10.1 | 0.5939 | 0.35 | 0.21 | ol | 48 | 0.00403 | MV
70-AL1/11-ST1A 10.0 | 10.4 | 0.4132 | 0.339 | 0.29 | ol | 70 | 0.00403 | MV
94-AL1/15-ST1A 10.0 | 10.75 | 0.306 | 0.33 | 0.35 | ol | 94 | 0.00403 | MV
122-AL1/20-ST1A 10.0 | 11.1 | 0.2376 | 0.323 | 0.41 | ol | 122 | 0.00403 | MV
149-AL1/24-ST1A 10.0 | 11.25 | 0.194 | 0.315 | 0.47 | ol | 149 | 0.00403 | MV
34-AL1/6-ST1A 20.0 | 9.15 | 0.8342 | 0.382 | 0.17 | ol | 34 | 0.00403 | MV
48-AL1/8-ST1A 20.0 | 9.5 | 0.5939 | 0.372 | 0.21 | ol | 48 | 0.00403 | MV
70-AL1/11-ST1A 20.0 | 9.7 | 0.4132 | 0.36 | 0.29 | ol | 70 | 0.00403 | MV
94-AL1/15-ST1A 20.0 | 10 | 0.306 | 0.35 | 0.35 | ol | 94 | 0.00403 | MV
122-AL1/20-ST1A 20.0 | 10.3 | 0.2376 | 0.344 | 0.41 | ol | 122 | 0.00403 | MV
149-AL1/24-ST1A 20.0 | 10.5 | 0.194 | 0.337 | 0.47 | ol | 149 | 0.00403 | MV
184-AL1/30-ST1A 20.0 | 10.75 | 0.1571 | 0.33 | 0.535 | ol | 184 | 0.00403 | MV
243-AL1/39-ST1A 20.0 | 11 | 0.1188 | 0.32 | 0.645 | ol | 243 | 0.00403 | MV
48-AL1/8-ST1A 110.0 | 8 | 0.5939 | 0.46 | 0.21 | ol | 48 | 0.00403 | HV
70-AL1/11-ST1A 110.0 | 8.4 | 0.4132 | 0.45 | 0.29 | ol | 70 | 0.00403 | HV
94-AL1/15-ST1A 110.0 | 8.65 | 0.306 | 0.44 | 0.35 | ol | 94 | 0.00403 | HV
122-AL1/20-ST1A 110.0 | 8.5 | 0.2376 | 0.43 | 0.41 | ol | 122 | 0.00403 | HV
149-AL1/24-ST1A 110.0 | 8.75 | 0.194 | 0.41 | 0.47 | ol | 149 | 0.00403 | HV
184-AL1/30-ST1A 110.0 | 8.8 | 0.1571 | 0.4 | 0.535 | ol | 184 | 0.00403 | HV
243-AL1/39-ST1A 110.0 | 9 | 0.1188 | 0.39 | 0.645 | ol | 243 | 0.00403 | HV
305-AL1/39-ST1A 110.0 | 9.2 | 0.0949 | 0.38 | 0.74 | ol | 305 | 0.00403 | HV
490-AL1/64-ST1A 110.0 | 9.75 | 0.059 | 0.37 | 0.96 | ol | 490 | 0.00403 | HV
679-AL1/86-ST1A 110.0 | 9.95 | 0.042 | 0.36 | 1.15 | ol | 679 | 0.00403 | HV
490-AL1/64-ST1A 220.0 | 10 | 0.059 | 0.285 | 0.96 | ol | 490 | 0.00403 | HV
679-AL1/86-ST1A 220.0 | 11.7 | 0.042 | 0.275 | 1.15 | ol | 679 | 0.00403 | HV
490-AL1/64-ST1A 380.0 | 11 | 0.059 | 0.253 | 0.96 | ol | 490 | 0.00403 | HV
679-AL1/86-ST1A 380.0 | 14.6 | 0.042 | 0.25 | 1.15 | ol | 679 | 0.00403 | HV

## trafo_std_types
| i0_percent | pfe_kw | vkr_percent | sn_mva | vn_lv_kv | vn_hv_kv | vk_percent | shift_degree | vector_group | tap_side | tap_neutral | tap_min | tap_max | tap_step_degree | tap_step_percent | tap_phase_shifter
160 MVA 380/110 kV | 0.06 | 60 | 0.25 | 160 | 110 | 380 | 12.2 | 0 | Yy0 | hv | 0 | -9 | 9 | 0 | 1.5 | FALSE
100 MVA 220/110 kV | 0.06 | 55 | 0.26 | 100 | 110 | 220 | 12 | 0 | Yy0 | hv | 0 | -9 | 9 | 0 | 1.5 | FALSE
63 MVA 110/20 kV | 0.04 | 22 | 0.32 | 63 | 20 | 110 | 18 | 150 | YNd5 | hv | 0 | -9 | 9 | 0 | 1.5 | FALSE
40 MVA 110/20 kV | 0.05 | 18 | 0.34 | 40 | 20 | 110 | 16.2 | 150 | YNd5 | hv | 0 | -9 | 9 | 0 | 1.5 | FALSE
25 MVA 110/20 kV | 0.07 | 14 | 0.41 | 25 | 20 | 110 | 12 | 150 | YNd5 | hv | 0 | -9 | 9 | 0 | 1.5 | FALSE
63 MVA 110/10 kV | 0.04 | 22 | 0.32 | 63 | 10 | 110 | 18 | 150 | YNd5 | hv | 0 | -9 | 9 | 0 | 1.5 | FALSE
40 MVA 110/10 kV | 0.05 | 18 | 0.34 | 40 | 10 | 110 | 16.2 | 150 | YNd5 | hv | 0 | -9 | 9 | 0 | 1.5 | FALSE
25 MVA 110/10 kV | 0.07 | 14 | 0.41 | 25 | 10 | 110 | 12 | 150 | YNd5 | hv | 0 | -9 | 9 | 0 | 1.5 | FALSE
0.25 MVA 20/0.4 kV | 0.32 | 0.8 | 1.44 | 0.25 | 0.4 | 20 | 6 | 150 | Yzn5 | hv | 0 | -2 | 2 | 0 | 2.5 | FALSE
0.4 MVA 20/0.4 kV | 0.3375 | 1.35 | 1.425 | 0.4 | 0.4 | 20 | 6 | 150 | Dyn5 | hv | 0 | -2 | 2 | 0 | 2.5 | FALSE
0.63 MVA 20/0.4 kV | 0.2619 | 1.65 | 1.206 | 0.63 | 0.4 | 20 | 6 | 150 | Dyn5 | hv | 0 | -2 | 2 | 0 | 2.5 | FALSE
0.25 MVA 10/0.4 kV | 0.24 | 0.6 | 1.2 | 0.25 | 0.4 | 10 | 4 | 150 | Dyn5 | hv | 0 | -2 | 2 | 0 | 2.5 | FALSE
0.4 MVA 10/0.4 kV | 0.2375 | 0.95 | 1.325 | 0.4 | 0.4 | 10 | 4 | 150 | Dyn5 | hv | 0 | -2 | 2 | 0 | 2.5 | FALSE
0.63 MVA 10/0.4 kV | 0.1873 | 1.18 | 1.0794 | 0.63 | 0.4 | 10 | 4 | 150 | Dyn5 | hv | 0 | -2 | 2 | 0 | 2.5 | FALSE

## trafo3w_std_types
| sn_hv_mva | sn_mv_mva | sn_lv_mva | vn_hv_kv | vn_mv_kv | vn_lv_kv | vk_hv_percent | vk_mv_percent | vk_lv_percent | vkr_hv_percent | vkr_mv_percent | vkr_lv_percent | pfe_kw | i0_percent | shift_mv_degree | shift_lv_degree | vector_group | tap_side | tap_neutral | tap_min | tap_max | tap_step_percent
63/25/38 MVA 110/20/10 kV | 63 | 25 | 38 | 110 | 20 | 10 | 10.4 | 10.4 | 10.4 | 0.28 | 0.32 | 0.35 | 35 | 0.89 | 0 | 0 | YN0yn0yn0 | hv | 0 | -10 | 10 | 1.2
63/25/38 MVA 110/10/10 kV | 63 | 25 | 38 | 110 | 10 | 10 | 10.4 | 10.4 | 10.4 | 0.28 | 0.32 | 0.35 | 35 | 0.89 | 0 | 0 | YN0yn0yn0 | hv | 0 | -10 | 10 | 1.2

## fuse_std_types
| fuse_type | i_rated_a | t_avg | t_min | t_total | x_avg | x_min | x_total
HV 100A | HV 100A | 100 | 0 | [10.0, 3.64, 0.854, 0.281, 0.1, 0.0531, 0.022, 0.01] | [10.0, 4.267, 1.21, 0.403, 0.1, 0.058, 0.022, 0.01] | 0 | [300.0, 350.0, 450.0, 550.0, 700.0, 850.0, 1200.0, 1752.0] | [600.0, 700.0, 900.0, 1150.0, 1665.0, 2000.0, 3000.0, 4313.0]
HV 10A | HV 10A | 10 | 0 | [10.0, 1675.0, 0.344, 0.156, 0.1, 0.0417, 0.0171, 0.01] | [10.0, 1.3, 0.3, 0.155, 0.1, 0.0555, 0.023, 0.01] | 0 | [30.0, 32.0, 35.0, 37.0, 39.0, 50.0, 70.0, 88.0] | [60.0, 70.0, 80.0, 87.0, 94.0, 110.0, 150.0, 216.0]
HV 125A | HV 125A | 125 | 0 | [10.0, 1.82, 0.344, 0.1, 0.0467, 0.0269, 0.01] | [10.0, 2.478, 0.426, 0.1, 0.0427, 0.0211, 0.01] | 0 | [375.0, 500.0, 700.0, 925.0, 1200.0, 1500.0, 2341.0] | [750.0, 1000.0, 1500.0, 2200.0, 3000.0, 4000.0, 5765.0]
HV 160A | HV 160A | 160 | 0 | [10.0, 4.15, 1.03, 0.198, 0.1, 0.051, 0.0172, 0.01] | [10.0, 2.3, 0.734, 0.274, 0.1, 0.046, 0.0177, 0.01] | 0 | [480.0, 550.0, 700.0, 1000.0, 1260.0, 1600.0, 2500.0, 3227.0] | [960.0, 1300.0, 1700.0, 2200.0, 2996.0, 4000.0, 6000.0, 7946.0]
HV 16A | HV 16A | 16 | 0 | [10.0, 0.352, 0.164, 0.1, 0.0649, 0.0342, 0.01] | [10.0, 2.34, 0.722, 0.181, 0.1, 0.055, 0.0296, 0.01] | 0 | [48.0, 60.0, 65.0, 71.0, 80.0, 100.0, 162.0] | [96.0, 110.0, 125.0, 150.0, 168.0, 200.0, 250.0, 398.0]
HV 200A | HV 200A | 200 | 0 | [10.0, 4.267, 1.21, 0.403, 0.1, 0.058, 0.022, 0.01] | [10.0, 3.73, 1.654, 0.328, 0.1, 0.0531, 0.019, 0.01] | 0 | [600.0, 700.0, 900.0, 1150.0, 1665.0, 2000.0, 3000.0, 4313.0] | [1200.0, 1500.0, 1800.0, 2700.0, 3960.0, 5000.0, 7500.0, 10620.0]
HV 20A | HV 20A | 20 | 0 | [10.0, 1.3, 0.3, 0.155, 0.1, 0.0555, 0.023, 0.01] | [10.0, 1.3, 0.161, 0.1, 0.0611, 0.0399, 0.0141, 0.01] | 0 | [60.0, 70.0, 80.0, 87.0, 94.0, 110.0, 150.0, 216.0] | [120.0, 150.0, 200.0, 223.0, 260.0, 300.0, 450.0, 532.0]
HV 25A | HV 25A | 25 | 0 | [10.0, 2.512, 0.833, 0.299, 0.1, 0.0372, 0.0223, 0.01] | [10.0, 3.125, 0.597, 0.198, 0.1, 0.0378, 0.022, 0.01] | 0 | [75.0, 82.0, 90.0, 100.0, 124.0, 170.0, 200.0, 289.0] | [150.0, 170.0, 210.0, 250.0, 294.0, 400.0, 500.0, 711.0]
HV 31.5A | HV 31.5A | 31.5 | 0 | [10.0, 2.34, 0.722, 0.181, 0.1, 0.055, 0.0296, 0.01] | [10.0, 2.84, 0.368, 0.164, 0.1, 0.0621, 0.0378, 0.0195, 0.01] | 0 | [95.0, 110.0, 125.0, 150.0, 165.0, 200.0, 250.0, 390.0] | [189.0, 220.0, 300.0, 350.0, 393.0, 450.0, 530.0, 700.0, 960.0]
HV 40A | HV 40A | 40 | 0 | [10.0, 1.3, 0.161, 0.1, 0.0611, 0.0399, 0.0141, 0.01] | [10.0, 2.05, 0.369, 0.198, 0.1, 0.051, 0.0298, 0.01] | 0 | [120.0, 150.0, 200.0, 223.0, 260.0, 300.0, 450.0, 532.0] | [240.0, 300.0, 400.0, 450.0, 530.0, 650.0, 800.0, 1311.0]
HV 50A | HV 50A | 50 | 0 | [10.0, 3.215, 0.597, 0.198, 0.1, 0.0378, 0.022, 0.01] | [10.0, 3.64, 0.854, 0.281, 0.1, 0.0531, 0.022, 0.01] | 0 | [150.0, 170.0, 210.0, 250.0, 294.0, 400.0, 500.0, 711.0] | [300.0, 350.0, 450.0, 550.0, 700.0, 850.0, 1200.0, 1752.0]
HV 6.3A | HV 6.3A | 6.3 | 0 | [10.0, 1.39, 0.344, 0.168, 0.1, 0.056, 0.0263, 0.01] | [10.0, 1.711, 0.516, 0.198, 0.1, 0.0634, 0.0303, 0.01] | 0 | [19.0, 19.5, 20.4, 20.8, 22.0, 25.0, 32.0, 48.0] | [38.0, 40.0, 43.0, 48.0, 53.0, 60.0, 75.0, 118.0]
HV 63A | HV 63A | 63 | 0 | [10.0, 2.84, 0.368, 0.164, 0.1, 0.0621, 0.0378, 0.0195, 0.01] | [10.0, 1.82, 0.344, 0.1, 0.0467, 0.0269, 0.01] | 0 | [189.0, 220.0, 300.0, 350.0, 393.0, 450.0, 530.0, 700.0, 961.0] | [378.0, 500.0, 700.0, 934.0, 1200.0, 1500.0, 2366.0]
HV 80A | HV 80A | 80 | 0 | [10.0, 2.05, 0.369, 0.198, 0.1, 0.051, 0.0298, 0.01] | [10.0, 4.15, 1.03, 0.198, 0.1, 0.051, 0.0172, 0.01] | 0 | [240.0, 300.0, 400.0, 450.0, 530.0, 650.0, 800.0, 1311.0] | [480.0, 550.0, 700.0, 1000.0, 1260.0, 1600.0, 2500.0, 3227.0]
Siemens NH-1-100 | Siemens NH-1-100 | 100 | [5400.0, 2000.0, 400.0, 20.0, 1.0, 0.2, 0.012, 0.004] | 0 | 0 | [150.0, 190.0, 250.0, 430.0, 900.0, 1250.0, 2700.0, 3600.0] | 0 | 0
Siemens NH-1-125 | Siemens NH-1-125 | 125 | [4800.0, 120.0, 7.0, 0.1, 0.004] | 0 | 0 | [180.0, 400.0, 740.0, 2000.0, 4250.0] | 0 | 0
Siemens NH-1-16 | Siemens NH-1-16 | 16 | [4000.0, 400.0, 2.0, 0.1, 0.04, 0.01] | 0 | 0 | [26.0, 35.0, 75.0, 150.0, 200.0, 300.0] | 0 | 0
Siemens NH-1-160 | Siemens NH-1-160 | 160 | [4800.0, 120.0, 7.0, 0.1, 0.004] | 0 | 0 | [210.0, 500.0, 900.0, 2300.0, 5000.0] | 0 | 0
Siemens NH-1-25 | Siemens NH-1-25 | 25 | [4000.0, 1000.0, 10.0, 0.2, 0.02, 0.01] | 0 | 0 | [40.0, 50.0, 100.0, 210.0, 400.0, 500.0] | 0 | 0
Siemens NH-1-50 | Siemens NH-1-50 | 50 | [4000.0, 40.0, 4.0, 1.0, 0.02, 0.01] | 0 | 0 | [86.0, 200.0, 300.0, 400.0, 1000.0, 1280.0] | 0 | 0
Siemens NH-1-63 | Siemens NH-1-63 | 63 | [4000.0, 100.0, 10.0, 2.0, 0.04, 0.01] | 0 | 0 | [100.0, 200.0, 300.0, 400.0, 1000.0, 1500.0] | 0 | 0
Siemens NH-1-80 | Siemens NH-1-80 | 80 | [4800.0, 120.0, 7.0, 0.1, 0.01] | 0 | 0 | [150.58, 250.0, 450.0, 1150.0, 2470.0] | 0 | 0
Siemens NH-2-1000 | Siemens NH-2-1000 | 1000 | [4800.0, 120.0, 7.0, 0.1, 0.004] | 0 | 0 | [1900.0, 3500.0, 8400.0, 24000.0, 52000.0] | 0 | 0
Siemens NH-2-200 | Siemens NH-2-200 | 200 | [4800.0, 120.0, 7.0, 0.1, 0.004] | 0 | 0 | [280.0, 650.0, 1200.0, 3000.0, 7000.0] | 0 | 0
Siemens NH-2-224 | Siemens NH-2-224 | 224 | [4800.0, 120.0, 7.0, 0.2, 0.04, 0.004] | 0 | 0 | [400.0, 750.0, 1453.0, 3025.0, 4315.0, 7600.0] | 0 | 0
Siemens NH-2-250 | Siemens NH-2-250 | 250 | [4800.0, 120.0, 7.0, 0.1, 0.004] | 0 | 0 | [450.0, 800.0, 1650.0, 4000.0, 8500.0] | 0 | 0
Siemens NH-2-315 | Siemens NH-2-315 | 315 | [4800.0, 120.0, 7.0, 0.1, 0.004] | 0 | 0 | [550.0, 920.0, 1900.0, 5000.0, 11000.0] | 0 | 0
Siemens NH-2-355 | Siemens NH-2-355 | 355 | [4800.0, 120.0, 6.0, 0.1, 0.004] | 0 | 0 | [650.0, 1116.27, 2350.0, 5840.0, 12790.0] | 0 | 0
Siemens NH-2-400 | Siemens NH-2-400 | 400 | [4800.0, 120.0, 7.0, 0.1, 0.004] | 0 | 0 | [720.0, 1350.0, 2800.0, 6500.0, 15000.0] | 0 | 0
Siemens NH-2-425 | Siemens NH-2-425 | 425 | [4800.0, 120.0, 7.0, 0.1, 0.004] | 0 | 0 | [850.0, 1500.0, 3050.0, 7500.0, 16500.0] | 0 | 0
Siemens NH-2-630 | Siemens NH-2-630 | 630 | [4800.0, 120.0, 7.0, 0.1, 0.004] | 0 | 0 | [1200.0, 2000.0, 4800.0, 12000.0, 26000.0] | 0 | 0

## dtypes
| element | column | dtype
0 | bus | name | object
1 | bus | vn_kv | float64
2 | bus | type | object
3 | bus | zone | object
4 | bus | in_service | bool
5 | load | name | object
6 | load | bus | uint32
7 | load | p_mw | float64
8 | load | q_mvar | float64
9 | load | const_z_percent | float64
10 | load | const_i_percent | float64
11 | load | sn_mva | float64
12 | load | scaling | float64
13 | load | in_service | bool
14 | load | type | object
15 | ext_grid | name | object
16 | ext_grid | bus | uint32
17 | ext_grid | vm_pu | float64
18 | ext_grid | va_degree | float64
19 | ext_grid | slack_weight | float64
20 | ext_grid | in_service | bool
21 | line | name | object
22 | line | std_type | object
23 | line | from_bus | uint32
24 | line | to_bus | uint32
25 | line | length_km | float64
26 | line | r_ohm_per_km | float64
27 | line | x_ohm_per_km | float64
28 | line | c_nf_per_km | float64
29 | line | g_us_per_km | float64
30 | line | max_i_ka | float64
31 | line | df | float64
32 | line | parallel | uint32
33 | line | type | object
34 | line | in_service | bool
35 | trafo | name | object
36 | trafo | std_type | object
37 | trafo | hv_bus | uint32
38 | trafo | lv_bus | uint32
39 | trafo | sn_mva | float64
40 | trafo | vn_hv_kv | float64
41 | trafo | vn_lv_kv | float64
42 | trafo | vk_percent | float64
43 | trafo | vkr_percent | float64
44 | trafo | pfe_kw | float64
45 | trafo | i0_percent | float64
46 | trafo | shift_degree | float64
47 | trafo | tap_side | object
48 | trafo | tap_neutral | int32
49 | trafo | tap_min | int32
50 | trafo | tap_max | int32
51 | trafo | tap_step_percent | float64
52 | trafo | tap_step_degree | float64
53 | trafo | tap_pos | int32
54 | trafo | tap_phase_shifter | bool
55 | trafo | parallel | uint32
56 | trafo | df | float64
57 | trafo | in_service | bool
58 | line_geodata | coords | object
59 | bus_geodata | x | float64
60 | bus_geodata | y | float64
61 | bus_geodata | coords | object

## parameters
| version | format_version | converged | OPF_converged | name | f_hz | sn_mva
0 | 2.14.6 | 2.14.0 | FALSE | FALSE |  | 50 | 1