## bus
| name | vn_kv | type | zone | in_service
0 | bus_LV_5192-183_0_5_node_0 | 0.4 | n |  | TRUE
1 | bus_LV_5192-183_0_5_node_1 | 0.4 | n |  | TRUE
2 | bus_LV_5192-183_0_5_node_2 | 0.4 | n |  | TRUE
3 | bus_LV_5192-183_0_5_node_74 | 0.4 | n |  | TRUE
4 | bus_LV_5192-183_0_5_node_75 | 0.4 | n |  | TRUE
5 | bus_LV_5192-183_0_5_node_3 | 0.4 | n |  | TRUE
6 | bus_LV_5192-183_0_5_node_4 | 0.4 | n |  | TRUE
7 | bus_LV_5192-183_0_5_node_5 | 0.4 | n |  | TRUE
8 | bus_LV_5192-183_0_5_node_6 | 0.4 | n |  | TRUE
9 | bus_LV_5192-183_0_5_node_8 | 0.4 | n |  | TRUE
10 | bus_LV_5192-183_0_5_node_11 | 0.4 | n |  | TRUE
11 | bus_LV_5192-183_0_5_node_9 | 0.4 | n |  | TRUE
12 | bus_LV_5192-183_0_5_node_76 | 0.4 | n |  | TRUE
13 | bus_LV_5192-183_0_5_node_10 | 0.4 | n |  | TRUE
14 | bus_LV_5192-183_0_5_node_12 | 0.4 | n |  | TRUE
15 | bus_LV_5192-183_0_5_node_89 | 0.4 | n |  | TRUE
16 | bus_LV_5192-183_0_5_node_90 | 0.4 | n |  | TRUE
17 | bus_LV_5192-183_0_5_node_13 | 0.4 | n |  | TRUE
18 | bus_LV_5192-183_0_5_node_14 | 0.4 | n |  | TRUE
19 | bus_LV_5192-183_0_5_node_15 | 0.4 | n |  | TRUE
20 | bus_LV_5192-183_0_5_node_16 | 0.4 | n |  | TRUE
21 | bus_LV_5192-183_0_5_node_17 | 0.4 | n |  | TRUE
22 | bus_LV_5192-183_0_5_node_18 | 0.4 | n |  | TRUE
23 | bus_LV_5192-183_0_5_node_98 | 0.4 | n |  | TRUE
24 | bus_LV_5192-183_0_5_node_77 | 0.4 | n |  | TRUE
25 | bus_LV_5192-183_0_5_node_84 | 0.4 | n |  | TRUE
26 | bus_LV_5192-183_0_5_node_78 | 0.4 | n |  | TRUE
27 | bus_LV_5192-183_0_5_node_81 | 0.4 | n |  | TRUE
28 | bus_LV_5192-183_0_5_node_19 | 0.4 | n |  | TRUE
29 | bus_LV_5192-183_0_5_node_20 | 0.4 | n |  | TRUE
30 | bus_LV_5192-183_0_5_node_21 | 0.4 | n |  | TRUE
31 | bus_LV_5192-183_0_5_node_22 | 0.4 | n |  | TRUE
32 | bus_LV_5192-183_0_5_node_23 | 0.4 | n |  | TRUE
33 | bus_LV_5192-183_0_5_node_24 | 0.4 | n |  | TRUE
34 | bus_LV_5192-183_0_5_node_88 | 0.4 | n |  | TRUE
35 | bus_LV_5192-183_0_5_node_25 | 0.4 | n |  | TRUE
36 | bus_LV_5192-183_0_5_node_87 | 0.4 | n |  | TRUE
37 | bus_LV_5192-183_0_5_node_46 | 0.4 | n |  | TRUE
38 | bus_LV_5192-183_0_5_node_47 | 0.4 | n |  | TRUE
39 | bus_LV_5192-183_0_5_node_26 | 0.4 | n |  | TRUE
40 | bus_LV_5192-183_0_5_node_27 | 0.4 | n |  | TRUE
41 | bus_LV_5192-183_0_5_node_28 | 0.4 | n |  | TRUE
42 | bus_LV_5192-183_0_5_node_29 | 0.4 | n |  | TRUE
43 | bus_LV_5192-183_0_5_node_30 | 0.4 | n |  | TRUE
44 | bus_LV_5192-183_0_5_node_36 | 0.4 | n |  | TRUE
45 | bus_LV_5192-183_0_5_node_65 | 0.4 | n |  | TRUE
46 | bus_LV_5192-183_0_5_node_35 | 0.4 | n |  | TRUE
47 | bus_LV_5192-183_0_5_node_63 | 0.4 | n |  | TRUE
48 | bus_LV_5192-183_0_5_node_31 | 0.4 | n |  | TRUE
49 | bus_LV_5192-183_0_5_node_32 | 0.4 | n |  | TRUE
50 | bus_LV_5192-183_0_5_node_33 | 0.4 | n |  | TRUE
51 | bus_LV_5192-183_0_5_node_34 | 0.4 | n |  | TRUE
52 | bus_LV_5192-183_0_5_node_51 | 0.4 | n |  | TRUE
53 | bus_LV_5192-183_0_5_node_48 | 0.4 | n |  | TRUE
54 | bus_LV_5192-183_0_5_node_37 | 0.4 | n |  | TRUE
55 | bus_LV_5192-183_0_5_node_38 | 0.4 | n |  | TRUE
56 | bus_LV_5192-183_0_5_node_39 | 0.4 | n |  | TRUE
57 | bus_LV_5192-183_0_5_node_40 | 0.4 | n |  | TRUE
58 | bus_LV_5192-183_0_5_node_41 | 0.4 | n |  | TRUE
59 | bus_LV_5192-183_0_5_node_85 | 0.4 | n |  | TRUE
60 | bus_LV_5192-183_0_5_node_91 | 0.4 | n |  | TRUE
61 | bus_LV_5192-183_0_5_node_93 | 0.4 | n |  | TRUE
62 | bus_LV_5192-183_0_5_node_60 | 0.4 | n |  | TRUE
63 | bus_LV_5192-183_0_5_node_42 | 0.4 | n |  | TRUE
64 | bus_LV_5192-183_0_5_node_43 | 0.4 | n |  | TRUE
65 | bus_LV_5192-183_0_5_node_45 | 0.4 | n |  | TRUE
66 | bus_LV_5192-183_0_5_node_49 | 0.4 | n |  | TRUE
67 | bus_LV_5192-183_0_5_node_50 | 0.4 | n |  | TRUE
68 | bus_LV_5192-183_0_5_node_52 | 0.4 | n |  | TRUE
69 | bus_LV_5192-183_0_5_node_96 | 0.4 | n |  | TRUE
70 | bus_LV_5192-183_0_5_node_53 | 0.4 | n |  | TRUE
71 | bus_LV_5192-183_0_5_node_95 | 0.4 | n |  | TRUE
72 | bus_LV_5192-183_0_5_node_55 | 0.4 | n |  | TRUE
73 | bus_LV_5192-183_0_5_node_59 | 0.4 | n |  | TRUE
74 | bus_LV_5192-183_0_5_node_56 | 0.4 | n |  | TRUE
75 | bus_LV_5192-183_0_5_node_92 | 0.4 | n |  | TRUE
76 | bus_LV_5192-183_0_5_node_57 | 0.4 | n |  | TRUE
77 | bus_LV_5192-183_0_5_node_58 | 0.4 | n |  | TRUE
78 | bus_LV_5192-183_0_5_node_61 | 0.4 | n |  | TRUE
79 | bus_LV_5192-183_0_5_node_62 | 0.4 | n |  | TRUE
80 | bus_LV_5192-183_0_5_node_64 | 0.4 | n |  | TRUE
81 | bus_LV_5192-183_0_5_node_66 | 0.4 | n |  | TRUE
82 | bus_LV_5192-183_0_5_node_68 | 0.4 | n |  | TRUE
83 | bus_LV_5192-183_0_5_node_70 | 0.4 | n |  | TRUE
84 | bus_LV_5192-183_0_5_node_71 | 0.4 | n |  | TRUE
85 | bus_LV_5192-183_0_5_node_67 | 0.4 | n |  | TRUE
86 | bus_LV_5192-183_0_5_node_69 | 0.4 | n |  | TRUE
87 | bus_LV_5192-183_0_5_node_72 | 0.4 | n |  | TRUE
88 | bus_LV_5192-183_0_5_node_86 | 0.4 | n |  | TRUE
89 | bus_LV_5192-183_0_5_node_73 | 0.4 | n |  | TRUE
90 | bus_LV_5192-183_0_5_node_79 | 0.4 | n |  | TRUE
91 | bus_LV_5192-183_0_5_node_97 | 0.4 | n |  | TRUE
92 | bus_LV_5192-183_0_5_node_80 | 0.4 | n |  | TRUE
93 | bus_LV_5192-183_0_5_node_82 | 0.4 | n |  | TRUE
94 | bus_LV_5192-183_0_5_node_83 | 0.4 | n |  | TRUE
95 | bus_LV_5192-183_0_5_node_94 | 0.4 | n |  | TRUE
96 | bus_MV_249_0_node_51 | 20 | n |  | TRUE

## load
| name | bus | p_mw | q_mvar | const_z_percent | const_i_percent | sn_mva | scaling | in_service | type
0 | LV_5192-183_0_5_load_0 | 0 | 0.0047731 | 0.0011963 | 0 | 0 |  | 1 | TRUE | wye
1 | LV_5192-183_0_5_load_1 | 1 | 0.0043605 | 0.0010928 | 0 | 0 |  | 1 | TRUE | wye
2 | LV_5192-183_0_5_load_2 | 2 | 0.01304 | 0.0032682 | 0 | 0 |  | 1 | TRUE | wye
3 | LV_5192-183_0_5_load_74 | 3 | 0.0048664 | 0.0012196 | 0 | 0 |  | 1 | TRUE | wye
4 | LV_5192-183_0_5_load_3 | 5 | 0.008586 | 0.0021519 | 0 | 0 |  | 1 | TRUE | wye
5 | LV_5192-183_0_5_load_4 | 6 | 0.0061138 | 0.0015323 | 0 | 0 |  | 1 | TRUE | wye
6 | LV_5192-183_0_5_load_5 | 7 | 0.0051977 | 0.0013027 | 0 | 0 |  | 1 | TRUE | wye
7 | LV_5192-183_0_5_load_6 | 8 | 0.0096599 | 0.002421 | 0 | 0 |  | 1 | TRUE | wye
8 | LV_5192-183_0_5_load_11 | 10 | 0.012674 | 0.0031763 | 0 | 0 |  | 1 | TRUE | wye
9 | LV_5192-183_0_5_load_9 | 11 | 0.0092733 | 0.0023241 | 0 | 0 |  | 1 | TRUE | wye
10 | LV_5192-183_0_5_load_10 | 13 | 0.0098365 | 0.0024653 | 0 | 0 |  | 1 | TRUE | wye
11 | LV_5192-183_0_5_load_12 | 14 | 0.0097045 | 0.0024322 | 0 | 0 |  | 1 | TRUE | wye
12 | LV_5192-183_0_5_load_89 | 15 | 0.0086518 | 0.0021683 | 0 | 0 |  | 1 | TRUE | wye
13 | LV_5192-183_0_5_load_90 | 16 | 0.0083251 | 0.0020865 | 0 | 0 |  | 1 | TRUE | wye
14 | LV_5192-183_0_5_load_13 | 17 | 0.016945 | 0.0042469 | 0 | 0 |  | 1 | TRUE | wye
15 | LV_5192-183_0_5_load_14 | 18 | 0.0037262 | 0.00093387 | 0 | 0 |  | 1 | TRUE | wye
16 | LV_5192-183_0_5_load_16 | 20 | 0.010306 | 0.0025829 | 0 | 0 |  | 1 | TRUE | wye
17 | LV_5192-183_0_5_load_17 | 21 | 0.00311 | 0.00077944 | 0 | 0 |  | 1 | TRUE | wye
18 | LV_5192-183_0_5_load_18 | 22 | 0.0088049 | 0.0022067 | 0 | 0 |  | 1 | TRUE | wye
19 | LV_5192-183_0_5_load_98 | 23 | 0.0042608 | 0.0010678 | 0 | 0 |  | 1 | TRUE | wye
20 | LV_5192-183_0_5_load_77 | 24 | 0.0028188 | 0.00070645 | 0 | 0 |  | 1 | TRUE | wye
21 | LV_5192-183_0_5_load_84 | 25 | 0.0059296 | 0.0014861 | 0 | 0 |  | 1 | TRUE | wye
22 | LV_5192-183_0_5_load_78 | 26 | 0.0045425 | 0.0011385 | 0 | 0 |  | 1 | TRUE | wye
23 | LV_5192-183_0_5_load_19 | 28 | 0.011588 | 0.0029043 | 0 | 0 |  | 1 | TRUE | wye
24 | LV_5192-183_0_5_load_20 | 29 | 0.0056522 | 0.0014166 | 0 | 0 |  | 1 | TRUE | wye
25 | LV_5192-183_0_5_load_21 | 30 | 0.0079704 | 0.0019976 | 0 | 0 |  | 1 | TRUE | wye
26 | LV_5192-183_0_5_load_22 | 31 | 0.0031706 | 0.00079464 | 0 | 0 |  | 1 | TRUE | wye
27 | LV_5192-183_0_5_load_23 | 32 | 0.0038438 | 0.00096334 | 0 | 0 |  | 1 | TRUE | wye
28 | LV_5192-183_0_5_load_24 | 33 | 0.0086118 | 0.0021583 | 0 | 0 |  | 1 | TRUE | wye
29 | LV_5192-183_0_5_load_88 | 34 | 0.012971 | 0.003251 | 0 | 0 |  | 1 | TRUE | wye
30 | LV_5192-183_0_5_load_25 | 35 | 0.0082435 | 0.002066 | 0 | 0 |  | 1 | TRUE | wye
31 | LV_5192-183_0_5_load_87 | 36 | 0.0076065 | 0.0019064 | 0 | 0 |  | 1 | TRUE | wye
32 | LV_5192-183_0_5_load_46 | 37 | 0.0088548 | 0.0022192 | 0 | 0 |  | 1 | TRUE | wye
33 | LV_5192-183_0_5_load_26 | 39 | 0.004025 | 0.0010087 | 0 | 0 |  | 1 | TRUE | wye
34 | LV_5192-183_0_5_load_27 | 40 | 0.0018527 | 0.00046433 | 0 | 0 |  | 1 | TRUE | wye
35 | LV_5192-183_0_5_load_28 | 41 | 0.0043909 | 0.0011005 | 0 | 0 |  | 1 | TRUE | wye
36 | LV_5192-183_0_5_load_29 | 42 | 0.0059177 | 0.0014831 | 0 | 0 |  | 1 | TRUE | wye
37 | LV_5192-183_0_5_load_30 | 43 | 0.005212 | 0.0013062 | 0 | 0 |  | 1 | TRUE | wye
38 | LV_5192-183_0_5_load_36 | 44 | 0.00098837 | 0.00024771 | 0 | 0 |  | 1 | TRUE | wye
39 | LV_5192-183_0_5_load_65 | 45 | 0.0041389 | 0.0010373 | 0 | 0 |  | 1 | TRUE | wye
40 | LV_5192-183_0_5_load_35 | 46 | 0.0022001 | 0.00055139 | 0 | 0 |  | 1 | TRUE | wye
41 | LV_5192-183_0_5_load_63 | 47 | 0.0042334 | 0.001061 | 0 | 0 |  | 1 | TRUE | wye
42 | LV_5192-183_0_5_load_31 | 48 | 0.00079429 | 0.00019907 | 0 | 0 |  | 1 | TRUE | wye
43 | LV_5192-183_0_5_load_32 | 49 | 0.0019352 | 0.00048502 | 0 | 0 |  | 1 | TRUE | wye
44 | LV_5192-183_0_5_load_33 | 50 | 0.0028189 | 0.00070649 | 0 | 0 |  | 1 | TRUE | wye
45 | LV_5192-183_0_5_load_34 | 51 | 0.0027336 | 0.00068511 | 0 | 0 |  | 1 | TRUE | wye
46 | LV_5192-183_0_5_load_51 | 52 | 0.023049 | 0.0057766 | 0 | 0 |  | 1 | TRUE | wye
47 | LV_5192-183_0_5_load_37 | 54 | 0.0072644 | 0.0018206 | 0 | 0 |  | 1 | TRUE | wye
48 | LV_5192-183_0_5_load_38 | 55 | 0.0037391 | 0.00093711 | 0 | 0 |  | 1 | TRUE | wye
49 | LV_5192-183_0_5_load_39 | 56 | 0.0031805 | 0.00079711 | 0 | 0 |  | 1 | TRUE | wye
50 | LV_5192-183_0_5_load_40 | 57 | 0.004429 | 0.00111 | 0 | 0 |  | 1 | TRUE | wye
51 | LV_5192-183_0_5_load_41 | 58 | 0.0040328 | 0.0010107 | 0 | 0 |  | 1 | TRUE | wye
52 | LV_5192-183_0_5_load_85 | 59 | 0.0079145 | 0.0019836 | 0 | 0 |  | 1 | TRUE | wye
53 | LV_5192-183_0_5_load_91 | 60 | 0.0055495 | 0.0013908 | 0 | 0 |  | 1 | TRUE | wye
54 | LV_5192-183_0_5_load_93 | 61 | 0.0068106 | 0.0017069 | 0 | 0 |  | 1 | TRUE | wye
55 | LV_5192-183_0_5_load_60 | 62 | 0.012398 | 0.0031071 | 0 | 0 |  | 1 | TRUE | wye
56 | LV_5192-183_0_5_load_42 | 63 | 0.012033 | 0.0030158 | 0 | 0 |  | 1 | TRUE | wye
57 | LV_5192-183_0_5_load_45 | 65 | 0.013078 | 0.0032777 | 0 | 0 |  | 1 | TRUE | wye
58 | LV_5192-183_0_5_load_49 | 66 | 0.0099934 | 0.0025046 | 0 | 0 |  | 1 | TRUE | wye
59 | LV_5192-183_0_5_load_50 | 67 | 0.013285 | 0.0033295 | 0 | 0 |  | 1 | TRUE | wye
60 | LV_5192-183_0_5_load_52 | 68 | 0.0076941 | 0.0019283 | 0 | 0 |  | 1 | TRUE | wye
61 | LV_5192-183_0_5_load_96 | 69 | 0.0045269 | 0.0011346 | 0 | 0 |  | 1 | TRUE | wye
62 | LV_5192-183_0_5_load_95 | 71 | 0.0079222 | 0.0019855 | 0 | 0 |  | 1 | TRUE | wye
63 | LV_5192-183_0_5_load_59 | 73 | 0.015444 | 0.0038706 | 0 | 0 |  | 1 | TRUE | wye
64 | LV_5192-183_0_5_load_56 | 74 | 0.013492 | 0.0033815 | 0 | 0 |  | 1 | TRUE | wye
65 | LV_5192-183_0_5_load_92 | 75 | 0.0076756 | 0.0019237 | 0 | 0 |  | 1 | TRUE | wye
66 | LV_5192-183_0_5_load_57 | 76 | 0.0088894 | 0.0022279 | 0 | 0 |  | 1 | TRUE | wye
67 | LV_5192-183_0_5_load_58 | 77 | 0.0072852 | 0.0018259 | 0 | 0 |  | 1 | TRUE | wye
68 | LV_5192-183_0_5_load_61 | 78 | 0.0058545 | 0.0014673 | 0 | 0 |  | 1 | TRUE | wye
69 | LV_5192-183_0_5_load_62 | 79 | 0.0050153 | 0.0012569 | 0 | 0 |  | 1 | TRUE | wye
70 | LV_5192-183_0_5_load_64 | 80 | 0.0040544 | 0.0010161 | 0 | 0 |  | 1 | TRUE | wye
71 | LV_5192-183_0_5_load_66 | 81 | 0.0085708 | 0.0021481 | 0 | 0 |  | 1 | TRUE | wye
72 | LV_5192-183_0_5_load_67 | 85 | 0.0037345 | 0.00093597 | 0 | 0 |  | 1 | TRUE | wye
73 | LV_5192-183_0_5_load_72 | 87 | 0.0023738 | 0.00059492 | 0 | 0 |  | 1 | TRUE | wye
74 | LV_5192-183_0_5_load_86 | 88 | 0.0057334 | 0.0014369 | 0 | 0 |  | 1 | TRUE | wye
75 | LV_5192-183_0_5_load_73 | 89 | 0.0045014 | 0.0011282 | 0 | 0 |  | 1 | TRUE | wye
76 | LV_5192-183_0_5_load_79 | 90 | 0.011975 | 0.0030013 | 0 | 0 |  | 1 | TRUE | wye
77 | LV_5192-183_0_5_load_97 | 91 | 0.0026281 | 0.00065866 | 0 | 0 |  | 1 | TRUE | wye
78 | LV_5192-183_0_5_load_80 | 92 | 0.0061987 | 0.0015536 | 0 | 0 |  | 1 | TRUE | wye
79 | LV_5192-183_0_5_load_82 | 93 | 0.005384 | 0.0013494 | 0 | 0 |  | 1 | TRUE | wye
80 | LV_5192-183_0_5_load_83 | 94 | 0.0060993 | 0.0015286 | 0 | 0 |  | 1 | TRUE | wye
81 | LV_5192-183_0_5_load_94 | 95 | 0.0056286 | 0.0014107 | 0 | 0 |  | 1 | TRUE | wye

## ext_grid
| name | bus | vm_pu | va_degree | slack_weight | in_service
0 |  | 76 | 1 | 0 | 1 | TRUE

## line
| name | std_type | from_bus | to_bus | length_km | r_ohm_per_km | x_ohm_per_km | c_nf_per_km | g_us_per_km | max_i_ka | df | parallel | type | in_service
0 | LV_5192-183_0_5_line_0 |  | 0 | 1 | 0.014066 | 0.125 | 0.08 | 261 | 0 | 0.364 | 1 | 1 | cs | TRUE
1 | LV_5192-183_0_5_line_1 |  | 1 | 2 | 0.016968 | 0.125 | 0.08 | 261 | 0 | 0.364 | 1 | 1 | cs | TRUE
2 | LV_5192-183_0_5_line_2 |  | 2 | 3 | 0.039805 | 0.125 | 0.08 | 261 | 0 | 0.364 | 1 | 1 | cs | TRUE
3 | LV_5192-183_0_5_line_3 |  | 3 | 4 | 0.022989 | 0.125 | 0.08 | 261 | 0 | 0.364 | 1 | 1 | cs | TRUE
4 | LV_5192-183_0_5_line_4 |  | 4 | 12 | 0.001015 | 0.125 | 0.08 | 261 | 0 | 0.364 | 1 | 1 | cs | TRUE
5 | LV_5192-183_0_5_line_5 |  | 4 | 9 | 0.048541 | 0.125 | 0.08 | 261 | 0 | 0.364 | 1 | 2 | cs | TRUE
6 | LV_5192-183_0_5_line_6 |  | 5 | 6 | 0.0033916 | 0.125 | 0.08 | 261 | 0 | 0.364 | 1 | 1 | cs | TRUE
7 | LV_5192-183_0_5_line_7 |  | 5 | 7 | 0.016939 | 0.125 | 0.08 | 261 | 0 | 0.364 | 1 | 1 | cs | TRUE
8 | LV_5192-183_0_5_line_8 |  | 6 | 8 | 0.028859 | 0.125 | 0.08 | 261 | 0 | 0.364 | 1 | 1 | cs | TRUE
9 | LV_5192-183_0_5_line_9 |  | 8 | 9 | 0.040388 | 0.125 | 0.08 | 261 | 0 | 0.364 | 1 | 1 | cs | TRUE
10 | LV_5192-183_0_5_line_10 |  | 9 | 10 | 0.040898 | 0.125 | 0.08 | 261 | 0 | 0.364 | 1 | 2 | cs | TRUE
11 | LV_5192-183_0_5_line_11 |  | 10 | 11 | 0.030076 | 0.125 | 0.08 | 261 | 0 | 0.364 | 1 | 5 | cs | TRUE
12 | LV_5192-183_0_5_line_12 |  | 11 | 13 | 0.036352 | 0.125 | 0.08 | 261 | 0 | 0.364 | 1 | 5 | cs | TRUE
13 | LV_5192-183_0_5_line_13 |  | 12 | 90 | 0.020156 | 0.125 | 0.08 | 261 | 0 | 0.364 | 1 | 1 | cs | TRUE
14 | LV_5192-183_0_5_line_14 |  | 12 | 26 | 0.0089394 | 0.125 | 0.08 | 261 | 0 | 0.364 | 1 | 1 | cs | TRUE
15 | LV_5192-183_0_5_line_15 |  | 13 | 14 | 0.02447 | 0.125 | 0.08 | 261 | 0 | 0.364 | 1 | 5 | cs | TRUE
16 | LV_5192-183_0_5_line_16 |  | 14 | 15 | 0.0345 | 0.125 | 0.08 | 261 | 0 | 0.364 | 1 | 5 | cs | TRUE
17 | LV_5192-183_0_5_line_17 |  | 15 | 16 | 0.026918 | 0.125 | 0.08 | 261 | 0 | 0.364 | 1 | 5 | cs | TRUE
18 | LV_5192-183_0_5_line_18 |  | 16 | 75 | 0.02919 | 0.125 | 0.08 | 261 | 0 | 0.364 | 1 | 5 | cs | TRUE
19 | LV_5192-183_0_5_line_19 |  | 17 | 18 | 0.047049 | 0.125 | 0.08 | 261 | 0 | 0.364 | 1 | 1 | cs | TRUE
20 | LV_5192-183_0_5_line_20 |  | 17 | 19 | 0.062373 | 0.125 | 0.08 | 261 | 0 | 0.364 | 1 | 1 | cs | TRUE
21 | LV_5192-183_0_5_line_21 |  | 18 | 20 | 0.021656 | 0.125 | 0.08 | 261 | 0 | 0.364 | 1 | 1 | cs | TRUE
22 | LV_5192-183_0_5_line_22 |  | 19 | 21 | 0.033224 | 0.125 | 0.08 | 261 | 0 | 0.364 | 1 | 1 | cs | TRUE
23 | LV_5192-183_0_5_line_23 |  | 19 | 22 | 0.01735 | 0.125 | 0.08 | 261 | 0 | 0.364 | 1 | 1 | cs | TRUE
24 | LV_5192-183_0_5_line_24 |  | 20 | 23 | 0.019363 | 0.125 | 0.08 | 261 | 0 | 0.364 | 1 | 1 | cs | TRUE
25 | LV_5192-183_0_5_line_25 |  | 21 | 24 | 0.023824 | 0.125 | 0.08 | 261 | 0 | 0.364 | 1 | 1 | cs | TRUE
26 | LV_5192-183_0_5_line_26 |  | 22 | 25 | 0.024154 | 0.125 | 0.08 | 261 | 0 | 0.364 | 1 | 1 | cs | TRUE
27 | LV_5192-183_0_5_line_27 |  | 24 | 26 | 0.0050435 | 0.125 | 0.08 | 261 | 0 | 0.364 | 1 | 1 | cs | TRUE
28 | LV_5192-183_0_5_line_28 |  | 25 | 27 | 0.0028373 | 0.125 | 0.08 | 261 | 0 | 0.364 | 1 | 1 | cs | TRUE
29 | LV_5192-183_0_5_line_29 |  | 27 | 94 | 0.002854 | 0.125 | 0.08 | 261 | 0 | 0.364 | 1 | 1 | cs | TRUE
30 | LV_5192-183_0_5_line_30 |  | 27 | 92 | 0.01186 | 0.125 | 0.08 | 261 | 0 | 0.364 | 1 | 1 | cs | TRUE
31 | LV_5192-183_0_5_line_31 |  | 28 | 29 | 0.027896 | 0.125 | 0.08 | 261 | 0 | 0.364 | 1 | 5 | cs | TRUE
32 | LV_5192-183_0_5_line_32 |  | 28 | 30 | 0.0090456 | 0.125 | 0.08 | 261 | 0 | 0.364 | 1 | 5 | cs | TRUE
33 | LV_5192-183_0_5_line_33 |  | 29 | 31 | 0.0080733 | 0.125 | 0.08 | 261 | 0 | 0.364 | 1 | 5 | cs | TRUE
34 | LV_5192-183_0_5_line_34 |  | 30 | 32 | 0.020578 | 0.125 | 0.08 | 261 | 0 | 0.364 | 1 | 5 | cs | TRUE
35 | LV_5192-183_0_5_line_35 |  | 31 | 33 | 0.029728 | 0.125 | 0.08 | 261 | 0 | 0.364 | 1 | 5 | cs | TRUE
36 | LV_5192-183_0_5_line_36 |  | 32 | 34 | 0.062291 | 0.125 | 0.08 | 261 | 0 | 0.364 | 1 | 5 | cs | TRUE
37 | LV_5192-183_0_5_line_37 |  | 33 | 35 | 0.022612 | 0.125 | 0.08 | 261 | 0 | 0.364 | 1 | 5 | cs | TRUE
38 | LV_5192-183_0_5_line_38 |  | 34 | 36 | 0.040035 | 0.125 | 0.08 | 261 | 0 | 0.364 | 1 | 5 | cs | TRUE
39 | LV_5192-183_0_5_line_39 |  | 35 | 37 | 0.00094581 | 0.125 | 0.08 | 261 | 0 | 0.364 | 1 | 5 | cs | TRUE
40 | LV_5192-183_0_5_line_40 |  | 36 | 88 | 0.00030428 | 0.125 | 0.08 | 261 | 0 | 0.364 | 1 | 5 | cs | TRUE
41 | LV_5192-183_0_5_line_41 |  | 37 | 38 | 0.027707 | 0.125 | 0.08 | 261 | 0 | 0.364 | 1 | 5 | cs | TRUE
42 | LV_5192-183_0_5_line_42 |  | 38 | 66 | 0.041242 | 0.125 | 0.08 | 261 | 0 | 0.364 | 1 | 5 | cs | TRUE
43 | LV_5192-183_0_5_line_43 |  | 38 | 67 | 0.05794 | 0.125 | 0.08 | 261 | 0 | 0.364 | 1 | 1 | cs | TRUE
44 | LV_5192-183_0_5_line_44 |  | 39 | 40 | 0.00027661 | 0.125 | 0.08 | 261 | 0 | 0.364 | 1 | 5 | cs | TRUE
45 | LV_5192-183_0_5_line_45 |  | 39 | 41 | 0.01429 | 0.125 | 0.08 | 261 | 0 | 0.364 | 1 | 5 | cs | TRUE
46 | LV_5192-183_0_5_line_46 |  | 40 | 42 | 0.007505 | 0.125 | 0.08 | 261 | 0 | 0.364 | 1 | 5 | cs | TRUE
47 | LV_5192-183_0_5_line_47 |  | 41 | 43 | 0.013054 | 0.125 | 0.08 | 261 | 0 | 0.364 | 1 | 5 | cs | TRUE
48 | LV_5192-183_0_5_line_48 |  | 42 | 44 | 0.011273 | 0.125 | 0.08 | 261 | 0 | 0.364 | 1 | 5 | cs | TRUE
49 | LV_5192-183_0_5_line_49 |  | 43 | 45 | 0.013345 | 0.125 | 0.08 | 261 | 0 | 0.364 | 1 | 5 | cs | TRUE
50 | LV_5192-183_0_5_line_50 |  | 44 | 46 | 0.0061735 | 0.125 | 0.08 | 261 | 0 | 0.364 | 1 | 5 | cs | TRUE
51 | LV_5192-183_0_5_line_51 |  | 45 | 47 | 0.025258 | 0.125 | 0.08 | 261 | 0 | 0.364 | 1 | 5 | cs | TRUE
52 | LV_5192-183_0_5_line_52 |  | 46 | 50 | 0.010406 | 0.125 | 0.08 | 261 | 0 | 0.364 | 1 | 5 | cs | TRUE
53 | LV_5192-183_0_5_line_53 |  | 47 | 78 | 0.036551 | 0.125 | 0.08 | 261 | 0 | 0.364 | 1 | 5 | cs | TRUE
54 | LV_5192-183_0_5_line_54 |  | 48 | 49 | 0.012812 | 0.125 | 0.08 | 261 | 0 | 0.364 | 1 | 5 | cs | TRUE
55 | LV_5192-183_0_5_line_55 |  | 48 | 50 | 0.0015569 | 0.125 | 0.08 | 261 | 0 | 0.364 | 1 | 5 | cs | TRUE
56 | LV_5192-183_0_5_line_56 |  | 49 | 51 | 0.0098458 | 0.125 | 0.08 | 261 | 0 | 0.364 | 1 | 5 | cs | TRUE
57 | LV_5192-183_0_5_line_57 |  | 51 | 52 | 0.034322 | 0.125 | 0.08 | 261 | 0 | 0.364 | 1 | 3 | cs | TRUE
58 | LV_5192-183_0_5_line_58 |  | 52 | 53 | 0.041923 | 0.125 | 0.08 | 261 | 0 | 0.364 | 1 | 1 | cs | TRUE
59 | LV_5192-183_0_5_line_59 |  | 53 | 65 | 0.004715 | 0.125 | 0.08 | 261 | 0 | 0.364 | 1 | 1 | cs | TRUE
60 | LV_5192-183_0_5_line_60 |  | 54 | 55 | 0.01303 | 0.125 | 0.08 | 261 | 0 | 0.364 | 1 | 1 | cs | TRUE
61 | LV_5192-183_0_5_line_61 |  | 54 | 56 | 0.0013098 | 0.125 | 0.08 | 261 | 0 | 0.364 | 1 | 1 | cs | TRUE
62 | LV_5192-183_0_5_line_62 |  | 55 | 57 | 0.020151 | 0.125 | 0.08 | 261 | 0 | 0.364 | 1 | 1 | cs | TRUE
63 | LV_5192-183_0_5_line_63 |  | 56 | 58 | 0.0033627 | 0.125 | 0.08 | 261 | 0 | 0.364 | 1 | 1 | cs | TRUE
64 | LV_5192-183_0_5_line_64 |  | 57 | 59 | 0.045554 | 0.125 | 0.08 | 261 | 0 | 0.364 | 1 | 1 | cs | TRUE
65 | LV_5192-183_0_5_line_65 |  | 58 | 60 | 0.003778 | 0.125 | 0.08 | 261 | 0 | 0.364 | 1 | 1 | cs | TRUE
66 | LV_5192-183_0_5_line_66 |  | 59 | 61 | 0.023447 | 0.125 | 0.08 | 261 | 0 | 0.364 | 1 | 1 | cs | TRUE
67 | LV_5192-183_0_5_line_67 |  | 60 | 62 | 0.0065895 | 0.125 | 0.08 | 261 | 0 | 0.364 | 1 | 1 | cs | TRUE
68 | LV_5192-183_0_5_line_68 |  | 61 | 95 | 0.011531 | 0.125 | 0.08 | 261 | 0 | 0.364 | 1 | 1 | cs | TRUE
69 | LV_5192-183_0_5_line_69 |  | 62 | 77 | 0.061075 | 0.125 | 0.08 | 261 | 0 | 0.364 | 1 | 1 | cs | TRUE
70 | LV_5192-183_0_5_line_70 |  | 63 | 64 | 0.015688 | 0.125 | 0.08 | 261 | 0 | 0.364 | 1 | 1 | cs | TRUE
71 | LV_5192-183_0_5_line_71 |  | 64 | 65 | 0.059486 | 0.125 | 0.08 | 261 | 0 | 0.364 | 1 | 1 | cs | TRUE
72 | LV_5192-183_0_5_line_72 |  | 66 | 68 | 0.021278 | 0.125 | 0.08 | 261 | 0 | 0.364 | 1 | 5 | cs | TRUE
73 | LV_5192-183_0_5_line_73 |  | 67 | 69 | 0.0073776 | 0.125 | 0.08 | 261 | 0 | 0.364 | 1 | 1 | cs | TRUE
74 | LV_5192-183_0_5_line_74 |  | 68 | 70 | 0.049945 | 0.125 | 0.08 | 261 | 0 | 0.364 | 1 | 5 | cs | TRUE
75 | LV_5192-183_0_5_line_75 |  | 69 | 71 | 0.017229 | 0.125 | 0.08 | 261 | 0 | 0.364 | 1 | 1 | cs | TRUE
76 | LV_5192-183_0_5_line_76 |  | 70 | 72 | 0.015632 | 0.125 | 0.08 | 261 | 0 | 0.364 | 1 | 5 | cs | TRUE
77 | LV_5192-183_0_5_line_77 |  | 71 | 95 | 0.014707 | 0.125 | 0.08 | 261 | 0 | 0.364 | 1 | 1 | cs | TRUE
78 | LV_5192-183_0_5_line_78 |  | 72 | 73 | 0.071884 | 0.125 | 0.08 | 261 | 0 | 0.364 | 1 | 5 | cs | TRUE
79 | LV_5192-183_0_5_line_79 |  | 72 | 74 | 0.028815 | 0.125 | 0.08 | 261 | 0 | 0.364 | 1 | 5 | cs | TRUE
80 | LV_5192-183_0_5_line_80 |  | 73 | 75 | 0.012384 | 0.125 | 0.08 | 261 | 0 | 0.364 | 1 | 5 | cs | TRUE
81 | LV_5192-183_0_5_line_81 |  | 74 | 76 | 0.028155 | 0.125 | 0.08 | 261 | 0 | 0.364 | 1 | 5 | cs | TRUE
82 | LV_5192-183_0_5_line_82 |  | 78 | 79 | 0.026358 | 0.125 | 0.08 | 261 | 0 | 0.364 | 1 | 5 | cs | TRUE
83 | LV_5192-183_0_5_line_83 |  | 79 | 80 | 0.028177 | 0.125 | 0.08 | 261 | 0 | 0.364 | 1 | 5 | cs | TRUE
84 | LV_5192-183_0_5_line_84 |  | 80 | 81 | 0.0048085 | 0.125 | 0.08 | 261 | 0 | 0.364 | 1 | 5 | cs | TRUE
85 | LV_5192-183_0_5_line_85 |  | 81 | 82 | 0.032375 | 0.125 | 0.08 | 261 | 0 | 0.364 | 1 | 5 | cs | TRUE
86 | LV_5192-183_0_5_line_86 |  | 82 | 83 | 0.076058 | 0.125 | 0.08 | 261 | 0 | 0.364 | 1 | 5 | cs | TRUE
87 | LV_5192-183_0_5_line_87 |  | 82 | 84 | 0.063189 | 0.125 | 0.08 | 261 | 0 | 0.364 | 1 | 1 | cs | TRUE
88 | LV_5192-183_0_5_line_88 |  | 83 | 88 | 0.024034 | 0.125 | 0.08 | 261 | 0 | 0.364 | 1 | 5 | cs | TRUE
89 | LV_5192-183_0_5_line_89 |  | 84 | 89 | 0.046255 | 0.125 | 0.08 | 261 | 0 | 0.364 | 1 | 1 | cs | TRUE
90 | LV_5192-183_0_5_line_90 |  | 85 | 86 | 0.046508 | 0.125 | 0.08 | 261 | 0 | 0.364 | 1 | 1 | cs | TRUE
91 | LV_5192-183_0_5_line_91 |  | 86 | 87 | 0.045383 | 0.125 | 0.08 | 261 | 0 | 0.364 | 1 | 1 | cs | TRUE
92 | LV_5192-183_0_5_line_92 |  | 87 | 89 | 0.026148 | 0.125 | 0.08 | 261 | 0 | 0.364 | 1 | 1 | cs | TRUE
93 | LV_5192-183_0_5_line_93 |  | 90 | 91 | 0.012235 | 0.125 | 0.08 | 261 | 0 | 0.364 | 1 | 1 | cs | TRUE
94 | LV_5192-183_0_5_line_94 |  | 92 | 93 | 0.01819 | 0.125 | 0.08 | 261 | 0 | 0.364 | 1 | 1 | cs | TRUE

## trafo
| name | std_type | hv_bus | lv_bus | sn_mva | vn_hv_kv | vn_lv_kv | vk_percent | vkr_percent | pfe_kw | i0_percent | shift_degree | tap_side | tap_neutral | tap_min | tap_max | tap_step_percent | tap_step_degree | tap_pos | tap_phase_shifter | parallel | df | in_service
0 | LV_5192-183_0_5_trafo_57 | 0.63 MVA 20/0.4 kV | 96 | 76 | 0.63 | 20 | 0.4 | 6 | 1.206 | 1.65 | 0.2619 | 150 | hv | 0 | -2 | 2 | 2.5 | 0 | 0 | FALSE | 1 | 1 | TRUE

## line_geodata
| x0 | y0 | x1 | y1 | x2 | y2 | x3 | y3 | x4 | y4 | x5 | y5 | x6 | y6 | x7 | y7
0 | 2719014.1131 | 1096843.6301 | 2719013.6653 | 1096848.8035 | 2719014.1254 | 1096855.3727 | 2719014.9932 | 1096857.4896
1 | 2719014.9932 | 1096857.4896 | 2719016.5284 | 1096861.2349 | 2719022.1549 | 1096872.8656
2 | 2719013.0606 | 1096909.807 | 2719024.5261 | 1096882.0504 | 2719024.7941 | 1096879.843 | 2719024.6142 | 1096877.9493 | 2719022.1549 | 1096872.8656
3 | 2719004.2837 | 1096931.0548 | 2719013.0606 | 1096909.807
4 | 2719004.2837 | 1096931.0548 | 2719004.1864 | 1096932.0647
5 | 2718968.3652 | 1096899.1851 | 2718998.4869 | 1096921.6681 | 2719004.2837 | 1096931.0548
6 | 2718966.6793 | 1096830.2942 | 2718967.4697 | 1096833.5925
7 | 2718966.6793 | 1096830.2942 | 2718962.7318 | 1096813.8219
8 | 2718967.4697 | 1096833.5925 | 2718971.6049 | 1096850.8483 | 2718973.6735 | 1096861.7685
9 | 2718968.3652 | 1096899.1851 | 2718973.4053 | 1096894.6028 | 2718977.0253 | 1096879.4632 | 2718973.6735 | 1096861.7685
10 | 2718968.3652 | 1096899.1851 | 2718961.8986 | 1096905.0071 | 2718947.2257 | 1096907.3772 | 2718931.2989 | 1096905.7422 | 2718930.2014 | 1096905.0032
11 | 2718910.9261 | 1096883.1555 | 2718913.0012 | 1096889.4729 | 2718920.143 | 1096898.2298 | 2718930.2014 | 1096905.0032
12 | 2718910.9261 | 1096883.1555 | 2718908.9946 | 1096877.275 | 2718908.8444 | 1096868.7217 | 2718907.8677 | 1096862.0201 | 2718904.9812 | 1096857.505 | 2718900.1636 | 1096857.8443 | 2718896.2338 | 1096860.3247
13 | 2719004.1864 | 1096932.0647 | 2719001.0189 | 1096933.5926 | 2718998.2811 | 1096935.7294 | 2718995.2155 | 1096938.7826 | 2718992.4989 | 1096941.4201 | 2718991.069 | 1096943.2267 | 2718988.4937 | 1096944.1881
14 | 2719004.1864 | 1096932.0647 | 2719003.3507 | 1096940.9649
15 | 2718896.2338 | 1096860.3247 | 2718896.2338 | 1096860.3247 | 2718896.1832 | 1096865.2827 | 2718899.2267 | 1096876.0275 | 2718900.5001 | 1096884.2742
16 | 2718900.5001 | 1096884.2742 | 2718901.0625 | 1096887.9161 | 2718901.4096 | 1096903.8228 | 2718900.3356 | 1096918.6886
17 | 2718900.3356 | 1096918.6886 | 2718899.5926 | 1096928.9714 | 2718902.6099 | 1096945.303
18 | 2718902.6099 | 1096945.303 | 2718905.0004 | 1096958.2419 | 2718909.2554 | 1096973.6994
19 | 2719023.6524 | 1097062.6587 | 2719023.6524 | 1097062.6587 | 2719017.8322 | 1097103.8955 | 2719018.064 | 1097109.294
20 | 2719009.2624 | 1097001.9681 | 2719023.6524 | 1097062.6587
21 | 2719020.1777 | 1097130.8156 | 2719018.5184 | 1097119.8756 | 2719018.064 | 1097109.294
22 | 2719009.2624 | 1097001.9681 | 2719001.6038 | 1096969.6393
23 | 2719009.2624 | 1097001.9681 | 2719013.4187 | 1097004.1399 | 2719015.5054 | 1097006.3712 | 2719016.898 | 1097012.0024 | 2719017.6348 | 1097015.7351
24 | 2719020.1777 | 1097130.8156 | 2719020.3571 | 1097131.9978 | 2719026.0053 | 1097141.048 | 2719033.3414 | 1097142.6055
25 | 2719002.8792 | 1096945.9863 | 2719000.9266 | 1096966.7805 | 2719001.6038 | 1096969.6393
26 | 2719017.6348 | 1097015.7351 | 2719018.9558 | 1097022.4277 | 2719019.6104 | 1097024.2084 | 2719021.0253 | 1097025.537 | 2719022.9232 | 1097026.3303 | 2719024.8466 | 1097026.2234 | 2719033.9296 | 1097023.404
27 | 2719002.8792 | 1096945.9863 | 2719003.3507 | 1096940.9649
28 | 2719036.6393 | 1097022.5629 | 2719033.9296 | 1097023.404
29 | 2719036.6393 | 1097022.5629 | 2719039.331 | 1097021.5927
30 | 2719036.6393 | 1097022.5629 | 2719036.9385 | 1097021.1344 | 2719036.3722 | 1097018.7995 | 2719033.7141 | 1097011.2566
31 | 2718805.3918 | 1097030.7292 | 2718792.2442 | 1097006.1262 | 2718792.2442 | 1097006.1262
32 | 2718788.7611 | 1096997.7781 | 2718792.2442 | 1097006.1262
33 | 2718805.3918 | 1097030.7292 | 2718809.1969 | 1097037.8496
34 | 2718788.7611 | 1096997.7781 | 2718786.2058 | 1096991.6537 | 2718784.2293 | 1096977.8527
35 | 2718820.9752 | 1097065.1311 | 2718810.6661 | 1097040.599 | 2718809.1969 | 1097037.8496
36 | 2718777.5342 | 1096915.9354 | 2718780.159 | 1096937.587 | 2718782.9067 | 1096968.6177 | 2718784.2293 | 1096977.8527
37 | 2718820.9752 | 1097065.1311 | 2718829.7353 | 1097085.9774
38 | 2718777.5342 | 1096915.9354 | 2718775.576 | 1096899.7823 | 2718770.2856 | 1096876.6149
39 | 2718830.1017 | 1097086.8493 | 2718829.7353 | 1097085.9774
40 | 2718770.2856 | 1096876.6149 | 2718770.2179 | 1096876.3183
41 | 2718846.3109 | 1097107.4422 | 2718840.0041 | 1097104.717 | 2718836.2854 | 1097101.5643 | 2718830.1017 | 1097086.8493
42 | 2718846.3109 | 1097107.4422 | 2718883.9631 | 1097090.6138
43 | 2718846.3109 | 1097107.4422 | 2718852.6735 | 1097106.5215 | 2718856.6109 | 1097102.062 | 2718858.3144 | 1097096.9585 | 2718857.0289 | 1097082.679 | 2718853.4401 | 1097057.0846
44 | 2718773.5819 | 1097080.7601 | 2718773.5211 | 1097080.4902
45 | 2718770.38 | 1097066.5493 | 2718773.5211 | 1097080.4902
46 | 2718773.5819 | 1097080.7601 | 2718775.2316 | 1097088.0815
47 | 2718770.38 | 1097066.5493 | 2718767.5106 | 1097053.8143
48 | 2718777.7095 | 1097099.079 | 2718775.2316 | 1097088.0815
49 | 2718764.5992 | 1097040.7917 | 2718764.6333 | 1097041.0442 | 2718767.5106 | 1097053.8143
50 | 2718777.7095 | 1097099.079 | 2718779.0664 | 1097105.1015
51 | 2718761.2171 | 1097015.7615 | 2718764.5992 | 1097040.7917
52 | 2718779.0664 | 1097105.1015 | 2718781.3537 | 1097115.2531
53 | 2718756.3227 | 1096979.5398 | 2718761.2171 | 1097015.7615
54 | 2718784.5121 | 1097129.2706 | 2718781.6959 | 1097116.7719
55 | 2718781.3537 | 1097115.2531 | 2718781.6959 | 1097116.7719
56 | 2718784.5121 | 1097129.2706 | 2718786.6763 | 1097138.8757
57 | 2718814.8217 | 1097152.4539 | 2718788.1635 | 1097145.4764 | 2718786.6763 | 1097138.8757
58 | 2718855.3785 | 1097163.0692 | 2718814.8217 | 1097152.4539
59 | 2718855.3785 | 1097163.0692 | 2718860.0423 | 1097163.8498
60 | 2718832.7334 | 1096905.884 | 2718831.7366 | 1096908.775 | 2718832.0571 | 1096916.1531 | 2718832.5865 | 1096918.6856
61 | 2718832.7334 | 1096905.884 | 2718833.0999 | 1096904.8211 | 2718833.2609 | 1096904.7289
62 | 2718832.5865 | 1096918.6856 | 2718836.2792 | 1096936.3496 | 2718836.5921 | 1096938.4311
63 | 2718833.2609 | 1096904.7289 | 2718836.179 | 1096903.0579 | 2718836.179 | 1096903.0579
64 | 2718843.124 | 1096983.5137 | 2718839.7272 | 1096959.2885 | 2718836.5921 | 1096938.4311
65 | 2718836.179 | 1096903.0579 | 2718839.9545 | 1096902.9205 | 2718839.9545 | 1096902.9205
66 | 2718843.124 | 1096983.5137 | 2718846.3799 | 1097006.7334
67 | 2718844.0041 | 1096907.7097 | 2718843.8181 | 1096906.1983 | 2718839.9545 | 1096902.9205
68 | 2718846.3799 | 1097006.7334 | 2718847.9811 | 1097018.1525
69 | 2718844.0041 | 1096907.7097 | 2718844.5601 | 1096912.2281 | 2718844.1864 | 1096916.6794 | 2718845.0383 | 1096924.6127 | 2718846.4284 | 1096933.5461 | 2718849.4331 | 1096943.9009 | 2718857.8944 | 1096958.8656 | 2718863.031 | 1096963.7126
70 | 2718867.4059 | 1097209.948 | 2718862.4556 | 1097224.834
71 | 2718867.4059 | 1097209.948 | 2718873.4788 | 1097189.7861 | 2718875.7204 | 1097174.5971 | 2718873.0963 | 1097164.9947 | 2718863.0912 | 1097163.6203 | 2718860.0423 | 1097163.8498
72 | 2718903.3888 | 1097081.9316 | 2718883.9631 | 1097090.6138
73 | 2718852.4156 | 1097049.7785 | 2718853.4401 | 1097057.0846
74 | 2718948.9867 | 1097061.5519 | 2718903.3888 | 1097081.9316
75 | 2718850.0232 | 1097032.7166 | 2718852.4156 | 1097049.7785
76 | 2718944.9442 | 1097046.4513 | 2718948.9867 | 1097061.5519
77 | 2718850.0232 | 1097032.7166 | 2718847.9811 | 1097018.1525
78 | 2718944.9442 | 1097046.4513 | 2718947.2156 | 1097042.0148 | 2718945.6975 | 1097036.8593 | 2718942.3436 | 1097031.6901 | 2718937.4165 | 1097026.1565 | 2718927.814 | 1097015.6836 | 2718913.072 | 1096987.5646 | 2718912.542 | 1096985.6393
79 | 2718944.9442 | 1097046.4513 | 2718940.5442 | 1097046.8321 | 2718936.7165 | 1097045.2895 | 2718933.947 | 1097042.3221 | 2718929.3914 | 1097037.5964 | 2718922.2994 | 1097031.0538
80 | 2718909.2554 | 1096973.6994 | 2718912.542 | 1096985.6393
81 | 2718922.2994 | 1097031.0538 | 2718918.0381 | 1097027.1225 | 2718907.8733 | 1097015.2933 | 2718903.4728 | 1097010.1606
82 | 2718756.3227 | 1096979.5398 | 2718752.7933 | 1096953.4193
83 | 2718752.7933 | 1096953.4193 | 2718749.0202 | 1096925.4957
84 | 2718749.0202 | 1096925.4957 | 2718748.3763 | 1096920.7305
85 | 2718729.1188 | 1096898.1069 | 2718746.8746 | 1096909.6173 | 2718748.3763 | 1096920.7305
86 | 2718729.1188 | 1096898.1069 | 2718733.8054 | 1096890.5933 | 2718733.9894 | 1096876.4204 | 2718729.9851 | 1096858.1406 | 2718751.6773 | 1096849.803 | 2718756.6142 | 1096856.4373 | 2718759.2773 | 1096855.3442
87 | 2718687.8816 | 1096898.0906 | 2718728.8645 | 1096879.8004 | 2718729.1178 | 1096888.2445 | 2718729.1188 | 1096898.1069
88 | 2718759.2773 | 1096855.3442 | 2718768.4756 | 1096868.6887 | 2718770.2179 | 1096876.3183
89 | 2718687.8816 | 1096898.0906 | 2718687.4405 | 1096912.7365 | 2718686.4801 | 1096944.324
90 | 2718687.1736 | 1097015.6138 | 2718698.2248 | 1097001.92 | 2718706.8811 | 1096984.3213 | 2718709.4383 | 1096975.3811
91 | 2718687.1736 | 1097015.6138 | 2718684.7311 | 1097001.8454 | 2718685.6854 | 1096970.4604
92 | 2718685.6854 | 1096970.4604 | 2718686.4801 | 1096944.324
93 | 2718987.4298 | 1096937.1958 | 2718985.4788 | 1096939.1145 | 2718984.1932 | 1096941.0684 | 2718983.8234 | 1096942.9403 | 2718984.8144 | 1096944.1605 | 2718988.4937 | 1096944.1881
94 | 2719027.6683 | 1096994.1008 | 2719033.7141 | 1097011.2566

## bus_geodata
| x | y | coords
0 | 2719014.1131 | 1096843.6301
1 | 2719014.9932 | 1096857.4896
2 | 2719022.1549 | 1096872.8656
3 | 2719013.0606 | 1096909.807
4 | 2719004.2837 | 1096931.0548
5 | 2718966.6793 | 1096830.2942
6 | 2718967.4697 | 1096833.5925
7 | 2718962.7318 | 1096813.8219
8 | 2718973.6735 | 1096861.7685
9 | 2718968.3652 | 1096899.1851
10 | 2718930.2014 | 1096905.0032
11 | 2718910.9261 | 1096883.1555
12 | 2719004.1864 | 1096932.0647
13 | 2718896.2338 | 1096860.3247
14 | 2718900.5001 | 1096884.2742
15 | 2718900.3356 | 1096918.6886
16 | 2718902.6099 | 1096945.303
17 | 2719023.6524 | 1097062.6587
18 | 2719018.064 | 1097109.294
19 | 2719009.2624 | 1097001.9681
20 | 2719020.1777 | 1097130.8156
21 | 2719001.6038 | 1096969.6393
22 | 2719017.6348 | 1097015.7351
23 | 2719033.3414 | 1097142.6055
24 | 2719002.8792 | 1096945.9863
25 | 2719033.9296 | 1097023.404
26 | 2719003.3507 | 1096940.9649
27 | 2719036.6393 | 1097022.5629
28 | 2718792.2442 | 1097006.1262
29 | 2718805.3918 | 1097030.7292
30 | 2718788.7611 | 1096997.7781
31 | 2718809.1969 | 1097037.8496
32 | 2718784.2293 | 1096977.8527
33 | 2718820.9752 | 1097065.1311
34 | 2718777.5342 | 1096915.9354
35 | 2718829.7353 | 1097085.9774
36 | 2718770.2856 | 1096876.6149
37 | 2718830.1017 | 1097086.8493
38 | 2718846.3109 | 1097107.4422
39 | 2718773.5211 | 1097080.4902
40 | 2718773.5819 | 1097080.7601
41 | 2718770.38 | 1097066.5493
42 | 2718775.2316 | 1097088.0815
43 | 2718767.5106 | 1097053.8143
44 | 2718777.7095 | 1097099.079
45 | 2718764.5992 | 1097040.7917
46 | 2718779.0664 | 1097105.1015
47 | 2718761.2171 | 1097015.7615
48 | 2718781.6959 | 1097116.7719
49 | 2718784.5121 | 1097129.2706
50 | 2718781.3537 | 1097115.2531
51 | 2718786.6763 | 1097138.8757
52 | 2718814.8217 | 1097152.4539
53 | 2718855.3785 | 1097163.0692
54 | 2718832.7334 | 1096905.884
55 | 2718832.5865 | 1096918.6856
56 | 2718833.2609 | 1096904.7289
57 | 2718836.5921 | 1096938.4311
58 | 2718836.179 | 1096903.0579
59 | 2718843.124 | 1096983.5137
60 | 2718839.9545 | 1096902.9205
61 | 2718846.3799 | 1097006.7334
62 | 2718844.0041 | 1096907.7097
63 | 2718862.4556 | 1097224.834
64 | 2718867.4059 | 1097209.948
65 | 2718860.0423 | 1097163.8498
66 | 2718883.9631 | 1097090.6138
67 | 2718853.4401 | 1097057.0846
68 | 2718903.3888 | 1097081.9316
69 | 2718852.4156 | 1097049.7785
70 | 2718948.9867 | 1097061.5519
71 | 2718850.0232 | 1097032.7166
72 | 2718944.9442 | 1097046.4513
73 | 2718912.542 | 1096985.6393
74 | 2718922.2994 | 1097031.0538
75 | 2718909.2554 | 1096973.6994
76 | 2718903.4728 | 1097010.1606
77 | 2718863.031 | 1096963.7126
78 | 2718756.3227 | 1096979.5398
79 | 2718752.7933 | 1096953.4193
80 | 2718749.0202 | 1096925.4957
81 | 2718748.3763 | 1096920.7305
82 | 2718729.1188 | 1096898.1069
83 | 2718759.2773 | 1096855.3442
84 | 2718687.8816 | 1096898.0906
85 | 2718709.4383 | 1096975.3811
86 | 2718687.1736 | 1097015.6138
87 | 2718685.6854 | 1096970.4604
88 | 2718770.2179 | 1096876.3183
89 | 2718686.4801 | 1096944.324
90 | 2718988.4937 | 1096944.1881
91 | 2718987.4298 | 1096937.1958
92 | 2719033.7141 | 1097011.2566
93 | 2719027.6683 | 1096994.1008
94 | 2719039.331 | 1097021.5927
95 | 2718847.9811 | 1097018.1525
96 | 2718944.9442 | 1097046.4513

## line_std_types
| c_nf_per_km | r_ohm_per_km | x_ohm_per_km | max_i_ka | type | q_mm2 | alpha | voltage_rating
NAYY 4x50 SE | 210 | 0.642 | 0.083 | 0.142 | cs | 50 | 0.00403 | LV
NAYY 4x120 SE | 264 | 0.225 | 0.08 | 0.242 | cs | 120 | 0.00403 | LV
NAYY 4x150 SE | 261 | 0.208 | 0.08 | 0.27 | cs | 150 | 0.00403 | LV
NA2XS2Y 1x95 RM/25 12/20 kV | 216 | 0.313 | 0.132 | 0.252 | cs | 95 | 0.00403 | MV
NA2XS2Y 1x185 RM/25 12/20 kV | 273 | 0.161 | 0.117 | 0.362 | cs | 185 | 0.00403 | MV
NA2XS2Y 1x240 RM/25 12/20 kV | 304 | 0.122 | 0.112 | 0.421 | cs | 240 | 0.00403 | MV
NA2XS2Y 1x95 RM/25 6/10 kV | 315 | 0.313 | 0.123 | 0.249 | cs | 95 | 0.00403 | MV
NA2XS2Y 1x185 RM/25 6/10 kV | 406 | 0.161 | 0.11 | 0.358 | cs | 185 | 0.00403 | MV
NA2XS2Y 1x240 RM/25 6/10 kV | 456 | 0.122 | 0.105 | 0.416 | cs | 240 | 0.00403 | MV
NA2XS2Y 1x150 RM/25 12/20 kV | 250 | 0.206 | 0.116 | 0.319 | cs | 150 | 0.00403 | MV
NA2XS2Y 1x120 RM/25 12/20 kV | 230 | 0.253 | 0.119 | 0.283 | cs | 120 | 0.00403 | MV
NA2XS2Y 1x70 RM/25 12/20 kV | 190 | 0.443 | 0.132 | 0.22 | cs | 70 | 0.00403 | MV
NA2XS2Y 1x150 RM/25 6/10 kV | 360 | 0.206 | 0.11 | 0.315 | cs | 150 | 0.00403 | MV
NA2XS2Y 1x120 RM/25 6/10 kV | 340 | 0.253 | 0.113 | 0.28 | cs | 120 | 0.00403 | MV
NA2XS2Y 1x70 RM/25 6/10 kV | 280 | 0.443 | 0.123 | 0.217 | cs | 70 | 0.00403 | MV
N2XS(FL)2Y 1x120 RM/35 64/110 kV | 112 | 0.153 | 0.166 | 0.366 | cs | 120 | 0.00393 | HV
N2XS(FL)2Y 1x185 RM/35 64/110 kV | 125 | 0.099 | 0.156 | 0.457 | cs | 185 | 0.00393 | HV
N2XS(FL)2Y 1x240 RM/35 64/110 kV | 135 | 0.075 | 0.149 | 0.526 | cs | 240 | 0.00393 | HV
N2XS(FL)2Y 1x300 RM/35 64/110 kV | 144 | 0.06 | 0.144 | 0.588 | cs | 300 | 0.00393 | HV
15-AL1/3-ST1A 0.4 | 11 | 1.8769 | 0.35 | 0.105 | ol | 16 | 0.00403 | LV
24-AL1/4-ST1A 0.4 | 11.25 | 1.2012 | 0.335 | 0.14 | ol | 24 | 0.00403 | LV
48-AL1/8-ST1A 0.4 | 12.2 | 0.5939 | 0.3 | 0.21 | ol | 48 | 0.00403 | LV
94-AL1/15-ST1A 0.4 | 13.2 | 0.306 | 0.29 | 0.35 | ol | 94 | 0.00403 | LV
34-AL1/6-ST1A 10.0 | 9.7 | 0.8342 | 0.36 | 0.17 | ol | 34 | 0.00403 | MV
48-AL1/8-ST1A 10.0 | 10.1 | 0.5939 | 0.35 | 0.21 | ol | 48 | 0.00403 | MV
70-AL1/11-ST1A 10.0 | 10.4 | 0.4132 | 0.339 | 0.29 | ol | 70 | 0.00403 | MV
94-AL1/15-ST1A 10.0 | 10.75 | 0.306 | 0.33 | 0.35 | ol | 94 | 0.00403 | MV
122-AL1/20-ST1A 10.0 | 11.1 | 0.2376 | 0.323 | 0.41 | ol | 122 | 0.00403 | MV
149-AL1/24-ST1A 10.0 | 11.25 | 0.194 | 0.315 | 0.47 | ol | 149 | 0.00403 | MV
34-AL1/6-ST1A 20.0 | 9.15 | 0.8342 | 0.382 | 0.17 | ol | 34 | 0.00403 | MV
48-AL1/8-ST1A 20.0 | 9.5 | 0.5939 | 0.372 | 0.21 | ol | 48 | 0.00403 | MV
70-AL1/11-ST1A 20.0 | 9.7 | 0.4132 | 0.36 | 0.29 | ol | 70 | 0.00403 | MV
94-AL1/15-ST1A 20.0 | 10 | 0.306 | 0.35 | 0.35 | ol | 94 | 0.00403 | MV
122-AL1/20-ST1A 20.0 | 10.3 | 0.2376 | 0.344 | 0.41 | ol | 122 | 0.00403 | MV
149-AL1/24-ST1A 20.0 | 10.5 | 0.194 | 0.337 | 0.47 | ol | 149 | 0.00403 | MV
184-AL1/30-ST1A 20.0 | 10.75 | 0.1571 | 0.33 | 0.535 | ol | 184 | 0.00403 | MV
243-AL1/39-ST1A 20.0 | 11 | 0.1188 | 0.32 | 0.645 | ol | 243 | 0.00403 | MV
48-AL1/8-ST1A 110.0 | 8 | 0.5939 | 0.46 | 0.21 | ol | 48 | 0.00403 | HV
70-AL1/11-ST1A 110.0 | 8.4 | 0.4132 | 0.45 | 0.29 | ol | 70 | 0.00403 | HV
94-AL1/15-ST1A 110.0 | 8.65 | 0.306 | 0.44 | 0.35 | ol | 94 | 0.00403 | HV
122-AL1/20-ST1A 110.0 | 8.5 | 0.2376 | 0.43 | 0.41 | ol | 122 | 0.00403 | HV
149-AL1/24-ST1A 110.0 | 8.75 | 0.194 | 0.41 | 0.47 | ol | 149 | 0.00403 | HV
184-AL1/30-ST1A 110.0 | 8.8 | 0.1571 | 0.4 | 0.535 | ol | 184 | 0.00403 | HV
243-AL1/39-ST1A 110.0 | 9 | 0.1188 | 0.39 | 0.645 | ol | 243 | 0.00403 | HV
305-AL1/39-ST1A 110.0 | 9.2 | 0.0949 | 0.38 | 0.74 | ol | 305 | 0.00403 | HV
490-AL1/64-ST1A 110.0 | 9.75 | 0.059 | 0.37 | 0.96 | ol | 490 | 0.00403 | HV
679-AL1/86-ST1A 110.0 | 9.95 | 0.042 | 0.36 | 1.15 | ol | 679 | 0.00403 | HV
490-AL1/64-ST1A 220.0 | 10 | 0.059 | 0.285 | 0.96 | ol | 490 | 0.00403 | HV
679-AL1/86-ST1A 220.0 | 11.7 | 0.042 | 0.275 | 1.15 | ol | 679 | 0.00403 | HV
490-AL1/64-ST1A 380.0 | 11 | 0.059 | 0.253 | 0.96 | ol | 490 | 0.00403 | HV
679-AL1/86-ST1A 380.0 | 14.6 | 0.042 | 0.25 | 1.15 | ol | 679 | 0.00403 | HV

## trafo_std_types
| i0_percent | pfe_kw | vkr_percent | sn_mva | vn_lv_kv | vn_hv_kv | vk_percent | shift_degree | vector_group | tap_side | tap_neutral | tap_min | tap_max | tap_step_degree | tap_step_percent | tap_phase_shifter
160 MVA 380/110 kV | 0.06 | 60 | 0.25 | 160 | 110 | 380 | 12.2 | 0 | Yy0 | hv | 0 | -9 | 9 | 0 | 1.5 | FALSE
100 MVA 220/110 kV | 0.06 | 55 | 0.26 | 100 | 110 | 220 | 12 | 0 | Yy0 | hv | 0 | -9 | 9 | 0 | 1.5 | FALSE
63 MVA 110/20 kV | 0.04 | 22 | 0.32 | 63 | 20 | 110 | 18 | 150 | YNd5 | hv | 0 | -9 | 9 | 0 | 1.5 | FALSE
40 MVA 110/20 kV | 0.05 | 18 | 0.34 | 40 | 20 | 110 | 16.2 | 150 | YNd5 | hv | 0 | -9 | 9 | 0 | 1.5 | FALSE
25 MVA 110/20 kV | 0.07 | 14 | 0.41 | 25 | 20 | 110 | 12 | 150 | YNd5 | hv | 0 | -9 | 9 | 0 | 1.5 | FALSE
63 MVA 110/10 kV | 0.04 | 22 | 0.32 | 63 | 10 | 110 | 18 | 150 | YNd5 | hv | 0 | -9 | 9 | 0 | 1.5 | FALSE
40 MVA 110/10 kV | 0.05 | 18 | 0.34 | 40 | 10 | 110 | 16.2 | 150 | YNd5 | hv | 0 | -9 | 9 | 0 | 1.5 | FALSE
25 MVA 110/10 kV | 0.07 | 14 | 0.41 | 25 | 10 | 110 | 12 | 150 | YNd5 | hv | 0 | -9 | 9 | 0 | 1.5 | FALSE
0.25 MVA 20/0.4 kV | 0.32 | 0.8 | 1.44 | 0.25 | 0.4 | 20 | 6 | 150 | Yzn5 | hv | 0 | -2 | 2 | 0 | 2.5 | FALSE
0.4 MVA 20/0.4 kV | 0.3375 | 1.35 | 1.425 | 0.4 | 0.4 | 20 | 6 | 150 | Dyn5 | hv | 0 | -2 | 2 | 0 | 2.5 | FALSE
0.63 MVA 20/0.4 kV | 0.2619 | 1.65 | 1.206 | 0.63 | 0.4 | 20 | 6 | 150 | Dyn5 | hv | 0 | -2 | 2 | 0 | 2.5 | FALSE
0.25 MVA 10/0.4 kV | 0.24 | 0.6 | 1.2 | 0.25 | 0.4 | 10 | 4 | 150 | Dyn5 | hv | 0 | -2 | 2 | 0 | 2.5 | FALSE
0.4 MVA 10/0.4 kV | 0.2375 | 0.95 | 1.325 | 0.4 | 0.4 | 10 | 4 | 150 | Dyn5 | hv | 0 | -2 | 2 | 0 | 2.5 | FALSE
0.63 MVA 10/0.4 kV | 0.1873 | 1.18 | 1.0794 | 0.63 | 0.4 | 10 | 4 | 150 | Dyn5 | hv | 0 | -2 | 2 | 0 | 2.5 | FALSE

## trafo3w_std_types
| sn_hv_mva | sn_mv_mva | sn_lv_mva | vn_hv_kv | vn_mv_kv | vn_lv_kv | vk_hv_percent | vk_mv_percent | vk_lv_percent | vkr_hv_percent | vkr_mv_percent | vkr_lv_percent | pfe_kw | i0_percent | shift_mv_degree | shift_lv_degree | vector_group | tap_side | tap_neutral | tap_min | tap_max | tap_step_percent
63/25/38 MVA 110/20/10 kV | 63 | 25 | 38 | 110 | 20 | 10 | 10.4 | 10.4 | 10.4 | 0.28 | 0.32 | 0.35 | 35 | 0.89 | 0 | 0 | YN0yn0yn0 | hv | 0 | -10 | 10 | 1.2
63/25/38 MVA 110/10/10 kV | 63 | 25 | 38 | 110 | 10 | 10 | 10.4 | 10.4 | 10.4 | 0.28 | 0.32 | 0.35 | 35 | 0.89 | 0 | 0 | YN0yn0yn0 | hv | 0 | -10 | 10 | 1.2

## fuse_std_types
| fuse_type | i_rated_a | t_avg | t_min | t_total | x_avg | x_min | x_total
HV 100A | HV 100A | 100 | 0 | [10.0, 3.64, 0.854, 0.281, 0.1, 0.0531, 0.022, 0.01] | [10.0, 4.267, 1.21, 0.403, 0.1, 0.058, 0.022, 0.01] | 0 | [300.0, 350.0, 450.0, 550.0, 700.0, 850.0, 1200.0, 1752.0] | [600.0, 700.0, 900.0, 1150.0, 1665.0, 2000.0, 3000.0, 4313.0]
HV 10A | HV 10A | 10 | 0 | [10.0, 1675.0, 0.344, 0.156, 0.1, 0.0417, 0.0171, 0.01] | [10.0, 1.3, 0.3, 0.155, 0.1, 0.0555, 0.023, 0.01] | 0 | [30.0, 32.0, 35.0, 37.0, 39.0, 50.0, 70.0, 88.0] | [60.0, 70.0, 80.0, 87.0, 94.0, 110.0, 150.0, 216.0]
HV 125A | HV 125A | 125 | 0 | [10.0, 1.82, 0.344, 0.1, 0.0467, 0.0269, 0.01] | [10.0, 2.478, 0.426, 0.1, 0.0427, 0.0211, 0.01] | 0 | [375.0, 500.0, 700.0, 925.0, 1200.0, 1500.0, 2341.0] | [750.0, 1000.0, 1500.0, 2200.0, 3000.0, 4000.0, 5765.0]
HV 160A | HV 160A | 160 | 0 | [10.0, 4.15, 1.03, 0.198, 0.1, 0.051, 0.0172, 0.01] | [10.0, 2.3, 0.734, 0.274, 0.1, 0.046, 0.0177, 0.01] | 0 | [480.0, 550.0, 700.0, 1000.0, 1260.0, 1600.0, 2500.0, 3227.0] | [960.0, 1300.0, 1700.0, 2200.0, 2996.0, 4000.0, 6000.0, 7946.0]
HV 16A | HV 16A | 16 | 0 | [10.0, 0.352, 0.164, 0.1, 0.0649, 0.0342, 0.01] | [10.0, 2.34, 0.722, 0.181, 0.1, 0.055, 0.0296, 0.01] | 0 | [48.0, 60.0, 65.0, 71.0, 80.0, 100.0, 162.0] | [96.0, 110.0, 125.0, 150.0, 168.0, 200.0, 250.0, 398.0]
HV 200A | HV 200A | 200 | 0 | [10.0, 4.267, 1.21, 0.403, 0.1, 0.058, 0.022, 0.01] | [10.0, 3.73, 1.654, 0.328, 0.1, 0.0531, 0.019, 0.01] | 0 | [600.0, 700.0, 900.0, 1150.0, 1665.0, 2000.0, 3000.0, 4313.0] | [1200.0, 1500.0, 1800.0, 2700.0, 3960.0, 5000.0, 7500.0, 10620.0]
HV 20A | HV 20A | 20 | 0 | [10.0, 1.3, 0.3, 0.155, 0.1, 0.0555, 0.023, 0.01] | [10.0, 1.3, 0.161, 0.1, 0.0611, 0.0399, 0.0141, 0.01] | 0 | [60.0, 70.0, 80.0, 87.0, 94.0, 110.0, 150.0, 216.0] | [120.0, 150.0, 200.0, 223.0, 260.0, 300.0, 450.0, 532.0]
HV 25A | HV 25A | 25 | 0 | [10.0, 2.512, 0.833, 0.299, 0.1, 0.0372, 0.0223, 0.01] | [10.0, 3.125, 0.597, 0.198, 0.1, 0.0378, 0.022, 0.01] | 0 | [75.0, 82.0, 90.0, 100.0, 124.0, 170.0, 200.0, 289.0] | [150.0, 170.0, 210.0, 250.0, 294.0, 400.0, 500.0, 711.0]
HV 31.5A | HV 31.5A | 31.5 | 0 | [10.0, 2.34, 0.722, 0.181, 0.1, 0.055, 0.0296, 0.01] | [10.0, 2.84, 0.368, 0.164, 0.1, 0.0621, 0.0378, 0.0195, 0.01] | 0 | [95.0, 110.0, 125.0, 150.0, 165.0, 200.0, 250.0, 390.0] | [189.0, 220.0, 300.0, 350.0, 393.0, 450.0, 530.0, 700.0, 960.0]
HV 40A | HV 40A | 40 | 0 | [10.0, 1.3, 0.161, 0.1, 0.0611, 0.0399, 0.0141, 0.01] | [10.0, 2.05, 0.369, 0.198, 0.1, 0.051, 0.0298, 0.01] | 0 | [120.0, 150.0, 200.0, 223.0, 260.0, 300.0, 450.0, 532.0] | [240.0, 300.0, 400.0, 450.0, 530.0, 650.0, 800.0, 1311.0]
HV 50A | HV 50A | 50 | 0 | [10.0, 3.215, 0.597, 0.198, 0.1, 0.0378, 0.022, 0.01] | [10.0, 3.64, 0.854, 0.281, 0.1, 0.0531, 0.022, 0.01] | 0 | [150.0, 170.0, 210.0, 250.0, 294.0, 400.0, 500.0, 711.0] | [300.0, 350.0, 450.0, 550.0, 700.0, 850.0, 1200.0, 1752.0]
HV 6.3A | HV 6.3A | 6.3 | 0 | [10.0, 1.39, 0.344, 0.168, 0.1, 0.056, 0.0263, 0.01] | [10.0, 1.711, 0.516, 0.198, 0.1, 0.0634, 0.0303, 0.01] | 0 | [19.0, 19.5, 20.4, 20.8, 22.0, 25.0, 32.0, 48.0] | [38.0, 40.0, 43.0, 48.0, 53.0, 60.0, 75.0, 118.0]
HV 63A | HV 63A | 63 | 0 | [10.0, 2.84, 0.368, 0.164, 0.1, 0.0621, 0.0378, 0.0195, 0.01] | [10.0, 1.82, 0.344, 0.1, 0.0467, 0.0269, 0.01] | 0 | [189.0, 220.0, 300.0, 350.0, 393.0, 450.0, 530.0, 700.0, 961.0] | [378.0, 500.0, 700.0, 934.0, 1200.0, 1500.0, 2366.0]
HV 80A | HV 80A | 80 | 0 | [10.0, 2.05, 0.369, 0.198, 0.1, 0.051, 0.0298, 0.01] | [10.0, 4.15, 1.03, 0.198, 0.1, 0.051, 0.0172, 0.01] | 0 | [240.0, 300.0, 400.0, 450.0, 530.0, 650.0, 800.0, 1311.0] | [480.0, 550.0, 700.0, 1000.0, 1260.0, 1600.0, 2500.0, 3227.0]
Siemens NH-1-100 | Siemens NH-1-100 | 100 | [5400.0, 2000.0, 400.0, 20.0, 1.0, 0.2, 0.012, 0.004] | 0 | 0 | [150.0, 190.0, 250.0, 430.0, 900.0, 1250.0, 2700.0, 3600.0] | 0 | 0
Siemens NH-1-125 | Siemens NH-1-125 | 125 | [4800.0, 120.0, 7.0, 0.1, 0.004] | 0 | 0 | [180.0, 400.0, 740.0, 2000.0, 4250.0] | 0 | 0
Siemens NH-1-16 | Siemens NH-1-16 | 16 | [4000.0, 400.0, 2.0, 0.1, 0.04, 0.01] | 0 | 0 | [26.0, 35.0, 75.0, 150.0, 200.0, 300.0] | 0 | 0
Siemens NH-1-160 | Siemens NH-1-160 | 160 | [4800.0, 120.0, 7.0, 0.1, 0.004] | 0 | 0 | [210.0, 500.0, 900.0, 2300.0, 5000.0] | 0 | 0
Siemens NH-1-25 | Siemens NH-1-25 | 25 | [4000.0, 1000.0, 10.0, 0.2, 0.02, 0.01] | 0 | 0 | [40.0, 50.0, 100.0, 210.0, 400.0, 500.0] | 0 | 0
Siemens NH-1-50 | Siemens NH-1-50 | 50 | [4000.0, 40.0, 4.0, 1.0, 0.02, 0.01] | 0 | 0 | [86.0, 200.0, 300.0, 400.0, 1000.0, 1280.0] | 0 | 0
Siemens NH-1-63 | Siemens NH-1-63 | 63 | [4000.0, 100.0, 10.0, 2.0, 0.04, 0.01] | 0 | 0 | [100.0, 200.0, 300.0, 400.0, 1000.0, 1500.0] | 0 | 0
Siemens NH-1-80 | Siemens NH-1-80 | 80 | [4800.0, 120.0, 7.0, 0.1, 0.01] | 0 | 0 | [150.58, 250.0, 450.0, 1150.0, 2470.0] | 0 | 0
Siemens NH-2-1000 | Siemens NH-2-1000 | 1000 | [4800.0, 120.0, 7.0, 0.1, 0.004] | 0 | 0 | [1900.0, 3500.0, 8400.0, 24000.0, 52000.0] | 0 | 0
Siemens NH-2-200 | Siemens NH-2-200 | 200 | [4800.0, 120.0, 7.0, 0.1, 0.004] | 0 | 0 | [280.0, 650.0, 1200.0, 3000.0, 7000.0] | 0 | 0
Siemens NH-2-224 | Siemens NH-2-224 | 224 | [4800.0, 120.0, 7.0, 0.2, 0.04, 0.004] | 0 | 0 | [400.0, 750.0, 1453.0, 3025.0, 4315.0, 7600.0] | 0 | 0
Siemens NH-2-250 | Siemens NH-2-250 | 250 | [4800.0, 120.0, 7.0, 0.1, 0.004] | 0 | 0 | [450.0, 800.0, 1650.0, 4000.0, 8500.0] | 0 | 0
Siemens NH-2-315 | Siemens NH-2-315 | 315 | [4800.0, 120.0, 7.0, 0.1, 0.004] | 0 | 0 | [550.0, 920.0, 1900.0, 5000.0, 11000.0] | 0 | 0
Siemens NH-2-355 | Siemens NH-2-355 | 355 | [4800.0, 120.0, 6.0, 0.1, 0.004] | 0 | 0 | [650.0, 1116.27, 2350.0, 5840.0, 12790.0] | 0 | 0
Siemens NH-2-400 | Siemens NH-2-400 | 400 | [4800.0, 120.0, 7.0, 0.1, 0.004] | 0 | 0 | [720.0, 1350.0, 2800.0, 6500.0, 15000.0] | 0 | 0
Siemens NH-2-425 | Siemens NH-2-425 | 425 | [4800.0, 120.0, 7.0, 0.1, 0.004] | 0 | 0 | [850.0, 1500.0, 3050.0, 7500.0, 16500.0] | 0 | 0
Siemens NH-2-630 | Siemens NH-2-630 | 630 | [4800.0, 120.0, 7.0, 0.1, 0.004] | 0 | 0 | [1200.0, 2000.0, 4800.0, 12000.0, 26000.0] | 0 | 0

## dtypes
| element | column | dtype
0 | bus | name | object
1 | bus | vn_kv | float64
2 | bus | type | object
3 | bus | zone | object
4 | bus | in_service | bool
5 | load | name | object
6 | load | bus | uint32
7 | load | p_mw | float64
8 | load | q_mvar | float64
9 | load | const_z_percent | float64
10 | load | const_i_percent | float64
11 | load | sn_mva | float64
12 | load | scaling | float64
13 | load | in_service | bool
14 | load | type | object
15 | ext_grid | name | object
16 | ext_grid | bus | uint32
17 | ext_grid | vm_pu | float64
18 | ext_grid | va_degree | float64
19 | ext_grid | slack_weight | float64
20 | ext_grid | in_service | bool
21 | line | name | object
22 | line | std_type | object
23 | line | from_bus | uint32
24 | line | to_bus | uint32
25 | line | length_km | float64
26 | line | r_ohm_per_km | float64
27 | line | x_ohm_per_km | float64
28 | line | c_nf_per_km | float64
29 | line | g_us_per_km | float64
30 | line | max_i_ka | float64
31 | line | df | float64
32 | line | parallel | uint32
33 | line | type | object
34 | line | in_service | bool
35 | trafo | name | object
36 | trafo | std_type | object
37 | trafo | hv_bus | uint32
38 | trafo | lv_bus | uint32
39 | trafo | sn_mva | float64
40 | trafo | vn_hv_kv | float64
41 | trafo | vn_lv_kv | float64
42 | trafo | vk_percent | float64
43 | trafo | vkr_percent | float64
44 | trafo | pfe_kw | float64
45 | trafo | i0_percent | float64
46 | trafo | shift_degree | float64
47 | trafo | tap_side | object
48 | trafo | tap_neutral | int32
49 | trafo | tap_min | int32
50 | trafo | tap_max | int32
51 | trafo | tap_step_percent | float64
52 | trafo | tap_step_degree | float64
53 | trafo | tap_pos | int32
54 | trafo | tap_phase_shifter | bool
55 | trafo | parallel | uint32
56 | trafo | df | float64
57 | trafo | in_service | bool
58 | line_geodata | coords | object
59 | bus_geodata | x | float64
60 | bus_geodata | y | float64
61 | bus_geodata | coords | object

## parameters
| version | format_version | converged | OPF_converged | name | f_hz | sn_mva
0 | 2.14.6 | 2.14.0 | FALSE | FALSE |  | 50 | 1