## bus
| name | vn_kv | type | zone | in_service
0 | bus_LV_5192-188_0_5_node_0 | 0.4 | n |  | TRUE
1 | bus_LV_5192-188_0_5_node_1 | 0.4 | n |  | TRUE
2 | bus_LV_5192-188_0_5_node_2 | 0.4 | n |  | TRUE
3 | bus_LV_5192-188_0_5_node_3 | 0.4 | n |  | TRUE
4 | bus_LV_5192-188_0_5_node_4 | 0.4 | n |  | TRUE
5 | bus_LV_5192-188_0_5_node_77 | 0.4 | n |  | TRUE
6 | bus_LV_5192-188_0_5_node_78 | 0.4 | n |  | TRUE
7 | bus_LV_5192-188_0_5_node_25 | 0.4 | n |  | TRUE
8 | bus_LV_5192-188_0_5_node_79 | 0.4 | n |  | TRUE
9 | bus_LV_5192-188_0_5_node_90 | 0.4 | n |  | TRUE
10 | bus_LV_5192-188_0_5_node_76 | 0.4 | n |  | TRUE
11 | bus_LV_5192-188_0_5_node_30 | 0.4 | n |  | TRUE
12 | bus_LV_5192-188_0_5_node_5 | 0.4 | n |  | TRUE
13 | bus_LV_5192-188_0_5_node_6 | 0.4 | n |  | TRUE
14 | bus_LV_5192-188_0_5_node_7 | 0.4 | n |  | TRUE
15 | bus_LV_5192-188_0_5_node_8 | 0.4 | n |  | TRUE
16 | bus_LV_5192-188_0_5_node_9 | 0.4 | n |  | TRUE
17 | bus_LV_5192-188_0_5_node_10 | 0.4 | n |  | TRUE
18 | bus_LV_5192-188_0_5_node_80 | 0.4 | n |  | TRUE
19 | bus_LV_5192-188_0_5_node_92 | 0.4 | n |  | TRUE
20 | bus_LV_5192-188_0_5_node_28 | 0.4 | n |  | TRUE
21 | bus_LV_5192-188_0_5_node_31 | 0.4 | n |  | TRUE
22 | bus_LV_5192-188_0_5_node_81 | 0.4 | n |  | TRUE
23 | bus_LV_5192-188_0_5_node_26 | 0.4 | n |  | TRUE
24 | bus_LV_5192-188_0_5_node_11 | 0.4 | n |  | TRUE
25 | bus_LV_5192-188_0_5_node_12 | 0.4 | n |  | TRUE
26 | bus_LV_5192-188_0_5_node_13 | 0.4 | n |  | TRUE
27 | bus_LV_5192-188_0_5_node_14 | 0.4 | n |  | TRUE
28 | bus_LV_5192-188_0_5_node_15 | 0.4 | n |  | TRUE
29 | bus_LV_5192-188_0_5_node_16 | 0.4 | n |  | TRUE
30 | bus_LV_5192-188_0_5_node_45 | 0.4 | n |  | TRUE
31 | bus_LV_5192-188_0_5_node_65 | 0.4 | n |  | TRUE
32 | bus_LV_5192-188_0_5_node_69 | 0.4 | n |  | TRUE
33 | bus_LV_5192-188_0_5_node_53 | 0.4 | n |  | TRUE
34 | bus_LV_5192-188_0_5_node_44 | 0.4 | n |  | TRUE
35 | bus_LV_5192-188_0_5_node_67 | 0.4 | n |  | TRUE
36 | bus_LV_5192-188_0_5_node_17 | 0.4 | n |  | TRUE
37 | bus_LV_5192-188_0_5_node_18 | 0.4 | n |  | TRUE
38 | bus_LV_5192-188_0_5_node_19 | 0.4 | n |  | TRUE
39 | bus_LV_5192-188_0_5_node_20 | 0.4 | n |  | TRUE
40 | bus_LV_5192-188_0_5_node_21 | 0.4 | n |  | TRUE
41 | bus_LV_5192-188_0_5_node_22 | 0.4 | n |  | TRUE
42 | bus_LV_5192-188_0_5_node_35 | 0.4 | n |  | TRUE
43 | bus_LV_5192-188_0_5_node_23 | 0.4 | n |  | TRUE
44 | bus_LV_5192-188_0_5_node_33 | 0.4 | n |  | TRUE
45 | bus_LV_5192-188_0_5_node_24 | 0.4 | n |  | TRUE
46 | bus_LV_5192-188_0_5_node_49 | 0.4 | n |  | TRUE
47 | bus_LV_5192-188_0_5_node_50 | 0.4 | n |  | TRUE
48 | bus_LV_5192-188_0_5_node_27 | 0.4 | n |  | TRUE
49 | bus_LV_5192-188_0_5_node_29 | 0.4 | n |  | TRUE
50 | bus_LV_5192-188_0_5_node_89 | 0.4 | n |  | TRUE
51 | bus_LV_5192-188_0_5_node_87 | 0.4 | n |  | TRUE
52 | bus_LV_5192-188_0_5_node_88 | 0.4 | n |  | TRUE
53 | bus_LV_5192-188_0_5_node_34 | 0.4 | n |  | TRUE
54 | bus_LV_5192-188_0_5_node_38 | 0.4 | n |  | TRUE
55 | bus_LV_5192-188_0_5_node_39 | 0.4 | n |  | TRUE
56 | bus_LV_5192-188_0_5_node_40 | 0.4 | n |  | TRUE
57 | bus_LV_5192-188_0_5_node_41 | 0.4 | n |  | TRUE
58 | bus_LV_5192-188_0_5_node_42 | 0.4 | n |  | TRUE
59 | bus_LV_5192-188_0_5_node_43 | 0.4 | n |  | TRUE
60 | bus_LV_5192-188_0_5_node_47 | 0.4 | n |  | TRUE
61 | bus_LV_5192-188_0_5_node_46 | 0.4 | n |  | TRUE
62 | bus_LV_5192-188_0_5_node_91 | 0.4 | n |  | TRUE
63 | bus_LV_5192-188_0_5_node_51 | 0.4 | n |  | TRUE
64 | bus_LV_5192-188_0_5_node_48 | 0.4 | n |  | TRUE
65 | bus_LV_5192-188_0_5_node_52 | 0.4 | n |  | TRUE
66 | bus_LV_5192-188_0_5_node_75 | 0.4 | n |  | TRUE
67 | bus_LV_5192-188_0_5_node_74 | 0.4 | n |  | TRUE
68 | bus_LV_5192-188_0_5_node_54 | 0.4 | n |  | TRUE
69 | bus_LV_5192-188_0_5_node_55 | 0.4 | n |  | TRUE
70 | bus_LV_5192-188_0_5_node_56 | 0.4 | n |  | TRUE
71 | bus_LV_5192-188_0_5_node_62 | 0.4 | n |  | TRUE
72 | bus_LV_5192-188_0_5_node_64 | 0.4 | n |  | TRUE
73 | bus_LV_5192-188_0_5_node_63 | 0.4 | n |  | TRUE
74 | bus_LV_5192-188_0_5_node_57 | 0.4 | n |  | TRUE
75 | bus_LV_5192-188_0_5_node_58 | 0.4 | n |  | TRUE
76 | bus_LV_5192-188_0_5_node_59 | 0.4 | n |  | TRUE
77 | bus_LV_5192-188_0_5_node_60 | 0.4 | n |  | TRUE
78 | bus_LV_5192-188_0_5_node_61 | 0.4 | n |  | TRUE
79 | bus_LV_5192-188_0_5_node_72 | 0.4 | n |  | TRUE
80 | bus_LV_5192-188_0_5_node_85 | 0.4 | n |  | TRUE
81 | bus_LV_5192-188_0_5_node_71 | 0.4 | n |  | TRUE
82 | bus_LV_5192-188_0_5_node_84 | 0.4 | n |  | TRUE
83 | bus_LV_5192-188_0_5_node_73 | 0.4 | n |  | TRUE
84 | bus_LV_5192-188_0_5_node_66 | 0.4 | n |  | TRUE
85 | bus_LV_5192-188_0_5_node_82 | 0.4 | n |  | TRUE
86 | bus_LV_5192-188_0_5_node_83 | 0.4 | n |  | TRUE
87 | bus_LV_5192-188_0_5_node_86 | 0.4 | n |  | TRUE
88 | bus_MV_250_0_node_46 | 20 | n |  | TRUE

## load
| name | bus | p_mw | q_mvar | const_z_percent | const_i_percent | sn_mva | scaling | in_service | type
0 | LV_5192-188_0_5_load_0 | 0 | 0.0083316 | 0.0020881 | 0 | 0 |  | 1 | TRUE | wye
1 | LV_5192-188_0_5_load_1 | 1 | 0.01437 | 0.0036014 | 0 | 0 |  | 1 | TRUE | wye
2 | LV_5192-188_0_5_load_2 | 2 | 0.0091726 | 0.0022989 | 0 | 0 |  | 1 | TRUE | wye
3 | LV_5192-188_0_5_load_4 | 4 | 0.0056504 | 0.0014161 | 0 | 0 |  | 1 | TRUE | wye
4 | LV_5192-188_0_5_load_77 | 5 | 0.018939 | 0.0047465 | 0 | 0 |  | 1 | TRUE | wye
5 | LV_5192-188_0_5_load_25 | 7 | 0.027365 | 0.0068583 | 0 | 0 |  | 1 | TRUE | wye
6 | LV_5192-188_0_5_load_79 | 8 | 0.0053501 | 0.0013409 | 0 | 0 |  | 1 | TRUE | wye
7 | LV_5192-188_0_5_load_90 | 9 | 0.015027 | 0.0037662 | 0 | 0 |  | 1 | TRUE | wye
8 | LV_5192-188_0_5_load_30 | 11 | 0.0050786 | 0.0012728 | 0 | 0 |  | 1 | TRUE | wye
9 | LV_5192-188_0_5_load_5 | 12 | 0.0043506 | 0.0010904 | 0 | 0 |  | 1 | TRUE | wye
10 | LV_5192-188_0_5_load_6 | 13 | 0.0037304 | 0.00093493 | 0 | 0 |  | 1 | TRUE | wye
11 | LV_5192-188_0_5_load_80 | 18 | 0.0049284 | 0.0012352 | 0 | 0 |  | 1 | TRUE | wye
12 | LV_5192-188_0_5_load_92 | 19 | 0.0048499 | 0.0012155 | 0 | 0 |  | 1 | TRUE | wye
13 | LV_5192-188_0_5_load_31 | 21 | 0.01193 | 0.0029901 | 0 | 0 |  | 1 | TRUE | wye
14 | LV_5192-188_0_5_load_81 | 22 | 0.0077226 | 0.0019355 | 0 | 0 |  | 1 | TRUE | wye
15 | LV_5192-188_0_5_load_26 | 23 | 0.0057114 | 0.0014314 | 0 | 0 |  | 1 | TRUE | wye
16 | LV_5192-188_0_5_load_11 | 24 | 0.016956 | 0.0042495 | 0 | 0 |  | 1 | TRUE | wye
17 | LV_5192-188_0_5_load_15 | 28 | 0.017533 | 0.0043943 | 0 | 0 |  | 1 | TRUE | wye
18 | LV_5192-188_0_5_load_16 | 29 | 0.032317 | 0.0080994 | 0 | 0 |  | 1 | TRUE | wye
19 | LV_5192-188_0_5_load_65 | 31 | 0.046436 | 0.011638 | 0 | 0 |  | 1 | TRUE | wye
20 | LV_5192-188_0_5_load_69 | 32 | 0.0083585 | 0.0020948 | 0 | 0 |  | 1 | TRUE | wye
21 | LV_5192-188_0_5_load_44 | 34 | 0.0056627 | 0.0014192 | 0 | 0 |  | 1 | TRUE | wye
22 | LV_5192-188_0_5_load_67 | 35 | 0.011017 | 0.0027612 | 0 | 0 |  | 1 | TRUE | wye
23 | LV_5192-188_0_5_load_17 | 36 | 0.0050864 | 0.0012748 | 0 | 0 |  | 1 | TRUE | wye
24 | LV_5192-188_0_5_load_18 | 37 | 0.0053158 | 0.0013323 | 0 | 0 |  | 1 | TRUE | wye
25 | LV_5192-188_0_5_load_19 | 38 | 0.011185 | 0.0028032 | 0 | 0 |  | 1 | TRUE | wye
26 | LV_5192-188_0_5_load_20 | 39 | 0.0014319 | 0.00035888 | 0 | 0 |  | 1 | TRUE | wye
27 | LV_5192-188_0_5_load_21 | 40 | 0.0049662 | 0.0012446 | 0 | 0 |  | 1 | TRUE | wye
28 | LV_5192-188_0_5_load_22 | 41 | 0.0016754 | 0.0004199 | 0 | 0 |  | 1 | TRUE | wye
29 | LV_5192-188_0_5_load_23 | 43 | 0.0022288 | 0.00055859 | 0 | 0 |  | 1 | TRUE | wye
30 | LV_5192-188_0_5_load_33 | 44 | 0.01044 | 0.0026165 | 0 | 0 |  | 1 | TRUE | wye
31 | LV_5192-188_0_5_load_24 | 45 | 0.00095598 | 0.00023959 | 0 | 0 |  | 1 | TRUE | wye
32 | LV_5192-188_0_5_load_49 | 46 | 0.00080238 | 0.0002011 | 0 | 0 |  | 1 | TRUE | wye
33 | LV_5192-188_0_5_load_50 | 47 | 0.0010953 | 0.00027452 | 0 | 0 |  | 1 | TRUE | wye
34 | LV_5192-188_0_5_load_27 | 48 | 0.013886 | 0.0034802 | 0 | 0 |  | 1 | TRUE | wye
35 | LV_5192-188_0_5_load_87 | 51 | 0.018835 | 0.0047204 | 0 | 0 |  | 1 | TRUE | wye
36 | LV_5192-188_0_5_load_88 | 52 | 0.0181 | 0.0045364 | 0 | 0 |  | 1 | TRUE | wye
37 | LV_5192-188_0_5_load_34 | 53 | 0.0029244 | 0.00073293 | 0 | 0 |  | 1 | TRUE | wye
38 | LV_5192-188_0_5_load_38 | 54 | 0.0059899 | 0.0015012 | 0 | 0 |  | 1 | TRUE | wye
39 | LV_5192-188_0_5_load_39 | 55 | 0.0056272 | 0.0014103 | 0 | 0 |  | 1 | TRUE | wye
40 | LV_5192-188_0_5_load_40 | 56 | 0.0040956 | 0.0010265 | 0 | 0 |  | 1 | TRUE | wye
41 | LV_5192-188_0_5_load_41 | 57 | 0.042662 | 0.010692 | 0 | 0 |  | 1 | TRUE | wye
42 | LV_5192-188_0_5_load_43 | 59 | 0.0051257 | 0.0012846 | 0 | 0 |  | 1 | TRUE | wye
43 | LV_5192-188_0_5_load_47 | 60 | 0.0060463 | 0.0015154 | 0 | 0 |  | 1 | TRUE | wye
44 | LV_5192-188_0_5_load_46 | 61 | 0.0059096 | 0.0014811 | 0 | 0 |  | 1 | TRUE | wye
45 | LV_5192-188_0_5_load_91 | 62 | 0.0048198 | 0.001208 | 0 | 0 |  | 1 | TRUE | wye
46 | LV_5192-188_0_5_load_48 | 64 | 0.0062661 | 0.0015704 | 0 | 0 |  | 1 | TRUE | wye
47 | LV_5192-188_0_5_load_75 | 66 | 0.00081871 | 0.00020519 | 0 | 0 |  | 1 | TRUE | wye
48 | LV_5192-188_0_5_load_54 | 68 | 0.0013544 | 0.00033946 | 0 | 0 |  | 1 | TRUE | wye
49 | LV_5192-188_0_5_load_62 | 71 | 0.0058026 | 0.0014543 | 0 | 0 |  | 1 | TRUE | wye
50 | LV_5192-188_0_5_load_64 | 72 | 0.0055253 | 0.0013848 | 0 | 0 |  | 1 | TRUE | wye
51 | LV_5192-188_0_5_load_63 | 73 | 0.0064752 | 0.0016228 | 0 | 0 |  | 1 | TRUE | wye
52 | LV_5192-188_0_5_load_57 | 74 | 0.0054579 | 0.0013679 | 0 | 0 |  | 1 | TRUE | wye
53 | LV_5192-188_0_5_load_59 | 76 | 0.0048507 | 0.0012157 | 0 | 0 |  | 1 | TRUE | wye
54 | LV_5192-188_0_5_load_61 | 78 | 0.002259 | 0.00056616 | 0 | 0 |  | 1 | TRUE | wye
55 | LV_5192-188_0_5_load_72 | 79 | 0.0067152 | 0.001683 | 0 | 0 |  | 1 | TRUE | wye
56 | LV_5192-188_0_5_load_71 | 81 | 0.0030741 | 0.00077044 | 0 | 0 |  | 1 | TRUE | wye
57 | LV_5192-188_0_5_load_84 | 82 | 0.013259 | 0.003323 | 0 | 0 |  | 1 | TRUE | wye
58 | LV_5192-188_0_5_load_73 | 83 | 0.0069946 | 0.001753 | 0 | 0 |  | 1 | TRUE | wye
59 | LV_5192-188_0_5_load_66 | 84 | 0.0084581 | 0.0021198 | 0 | 0 |  | 1 | TRUE | wye
60 | LV_5192-188_0_5_load_82 | 85 | 0.0057441 | 0.0014396 | 0 | 0 |  | 1 | TRUE | wye
61 | LV_5192-188_0_5_load_83 | 86 | 0.0050173 | 0.0012575 | 0 | 0 |  | 1 | TRUE | wye
62 | LV_5192-188_0_5_load_86 | 87 | 0.0028874 | 0.00072365 | 0 | 0 |  | 1 | TRUE | wye

## ext_grid
| name | bus | vm_pu | va_degree | slack_weight | in_service
0 |  | 43 | 1 | 0 | 1 | TRUE

## line
| name | std_type | from_bus | to_bus | length_km | r_ohm_per_km | x_ohm_per_km | c_nf_per_km | g_us_per_km | max_i_ka | df | parallel | type | in_service
0 | LV_5192-188_0_5_line_0 |  | 0 | 1 | 0.0064316 | 0.125 | 0.08 | 261 | 0 | 0.364 | 1 | 1 | cs | TRUE
1 | LV_5192-188_0_5_line_1 |  | 0 | 2 | 0.025866 | 0.125 | 0.08 | 261 | 0 | 0.364 | 1 | 1 | cs | TRUE
2 | LV_5192-188_0_5_line_2 |  | 1 | 3 | 0.021327 | 0.125 | 0.08 | 261 | 0 | 0.364 | 1 | 1 | cs | TRUE
3 | LV_5192-188_0_5_line_3 |  | 2 | 4 | 0.0072307 | 0.125 | 0.08 | 261 | 0 | 0.364 | 1 | 1 | cs | TRUE
4 | LV_5192-188_0_5_line_4 |  | 3 | 5 | 0.03353 | 0.125 | 0.08 | 261 | 0 | 0.364 | 1 | 1 | cs | TRUE
5 | LV_5192-188_0_5_line_5 |  | 3 | 6 | 0.006503 | 0.125 | 0.08 | 261 | 0 | 0.364 | 1 | 2 | cs | TRUE
6 | LV_5192-188_0_5_line_6 |  | 4 | 7 | 0.015632 | 0.125 | 0.08 | 261 | 0 | 0.364 | 1 | 1 | cs | TRUE
7 | LV_5192-188_0_5_line_7 |  | 5 | 8 | 0.02835 | 0.125 | 0.08 | 261 | 0 | 0.364 | 1 | 1 | cs | TRUE
8 | LV_5192-188_0_5_line_8 |  | 6 | 9 | 0.057504 | 0.125 | 0.08 | 261 | 0 | 0.364 | 1 | 1 | cs | TRUE
9 | LV_5192-188_0_5_line_9 |  | 6 | 10 | 0.006034 | 0.125 | 0.08 | 261 | 0 | 0.364 | 1 | 4 | cs | TRUE
10 | LV_5192-188_0_5_line_10 |  | 7 | 11 | 0.029811 | 0.125 | 0.08 | 261 | 0 | 0.364 | 1 | 1 | cs | TRUE
11 | LV_5192-188_0_5_line_11 |  | 9 | 50 | 0.055834 | 0.125 | 0.08 | 261 | 0 | 0.364 | 1 | 1 | cs | TRUE
12 | LV_5192-188_0_5_line_12 |  | 10 | 65 | 0.012087 | 0.125 | 0.08 | 261 | 0 | 0.364 | 1 | 4 | cs | TRUE
13 | LV_5192-188_0_5_line_13 |  | 11 | 20 | 0.017941 | 0.125 | 0.08 | 261 | 0 | 0.364 | 1 | 1 | cs | TRUE
14 | LV_5192-188_0_5_line_14 |  | 12 | 13 | 0.0012527 | 0.125 | 0.08 | 261 | 0 | 0.364 | 1 | 1 | cs | TRUE
15 | LV_5192-188_0_5_line_15 |  | 12 | 14 | 0.023153 | 0.125 | 0.08 | 261 | 0 | 0.364 | 1 | 1 | cs | TRUE
16 | LV_5192-188_0_5_line_16 |  | 13 | 15 | 0.019108 | 0.125 | 0.08 | 261 | 0 | 0.364 | 1 | 1 | cs | TRUE
17 | LV_5192-188_0_5_line_17 |  | 14 | 16 | 0.030822 | 0.125 | 0.08 | 261 | 0 | 0.364 | 1 | 1 | cs | TRUE
18 | LV_5192-188_0_5_line_18 |  | 14 | 17 | 0.07688 | 0.125 | 0.08 | 261 | 0 | 0.364 | 1 | 1 | cs | TRUE
19 | LV_5192-188_0_5_line_19 |  | 15 | 18 | 0.03034 | 0.125 | 0.08 | 261 | 0 | 0.364 | 1 | 1 | cs | TRUE
20 | LV_5192-188_0_5_line_20 |  | 16 | 19 | 0.034388 | 0.125 | 0.08 | 261 | 0 | 0.364 | 1 | 1 | cs | TRUE
21 | LV_5192-188_0_5_line_21 |  | 17 | 20 | 0.006818 | 0.125 | 0.08 | 261 | 0 | 0.364 | 1 | 1 | cs | TRUE
22 | LV_5192-188_0_5_line_22 |  | 17 | 21 | 0.03483 | 0.125 | 0.08 | 261 | 0 | 0.364 | 1 | 1 | cs | TRUE
23 | LV_5192-188_0_5_line_23 |  | 18 | 22 | 0.038756 | 0.125 | 0.08 | 261 | 0 | 0.364 | 1 | 1 | cs | TRUE
24 | LV_5192-188_0_5_line_24 |  | 20 | 23 | 0.017768 | 0.125 | 0.08 | 261 | 0 | 0.364 | 1 | 1 | cs | TRUE
25 | LV_5192-188_0_5_line_25 |  | 22 | 85 | 0.0023 | 0.125 | 0.08 | 261 | 0 | 0.364 | 1 | 1 | cs | TRUE
26 | LV_5192-188_0_5_line_26 |  | 23 | 48 | 0.014053 | 0.125 | 0.08 | 261 | 0 | 0.364 | 1 | 1 | cs | TRUE
27 | LV_5192-188_0_5_line_27 |  | 24 | 25 | 0.092077 | 0.125 | 0.08 | 261 | 0 | 0.364 | 1 | 1 | cs | TRUE
28 | LV_5192-188_0_5_line_28 |  | 24 | 26 | 0.02975 | 0.125 | 0.08 | 261 | 0 | 0.364 | 1 | 1 | cs | TRUE
29 | LV_5192-188_0_5_line_29 |  | 25 | 27 | 0.003311 | 0.125 | 0.08 | 261 | 0 | 0.364 | 1 | 1 | cs | TRUE
30 | LV_5192-188_0_5_line_30 |  | 25 | 28 | 0.037263 | 0.125 | 0.08 | 261 | 0 | 0.364 | 1 | 1 | cs | TRUE
31 | LV_5192-188_0_5_line_31 |  | 26 | 29 | 0.019962 | 0.125 | 0.08 | 261 | 0 | 0.364 | 1 | 1 | cs | TRUE
32 | LV_5192-188_0_5_line_32 |  | 27 | 30 | 0.06259 | 0.125 | 0.08 | 261 | 0 | 0.364 | 1 | 2 | cs | TRUE
33 | LV_5192-188_0_5_line_33 |  | 27 | 31 | 0.035456 | 0.125 | 0.08 | 261 | 0 | 0.364 | 1 | 1 | cs | TRUE
34 | LV_5192-188_0_5_line_34 |  | 28 | 32 | 0.011092 | 0.125 | 0.08 | 261 | 0 | 0.364 | 1 | 1 | cs | TRUE
35 | LV_5192-188_0_5_line_35 |  | 30 | 33 | 0.12316 | 0.125 | 0.08 | 261 | 0 | 0.364 | 1 | 4 | cs | TRUE
36 | LV_5192-188_0_5_line_36 |  | 30 | 34 | 0.029428 | 0.125 | 0.08 | 261 | 0 | 0.364 | 1 | 1 | cs | TRUE
37 | LV_5192-188_0_5_line_37 |  | 32 | 35 | 0.027564 | 0.125 | 0.08 | 261 | 0 | 0.364 | 1 | 1 | cs | TRUE
38 | LV_5192-188_0_5_line_38 |  | 33 | 62 | 0.0091838 | 0.125 | 0.08 | 261 | 0 | 0.364 | 1 | 1 | cs | TRUE
39 | LV_5192-188_0_5_line_39 |  | 33 | 63 | 0.01202 | 0.125 | 0.08 | 261 | 0 | 0.364 | 1 | 4 | cs | TRUE
40 | LV_5192-188_0_5_line_40 |  | 34 | 59 | 0.0093382 | 0.125 | 0.08 | 261 | 0 | 0.364 | 1 | 1 | cs | TRUE
41 | LV_5192-188_0_5_line_41 |  | 35 | 84 | 0.020088 | 0.125 | 0.08 | 261 | 0 | 0.364 | 1 | 1 | cs | TRUE
42 | LV_5192-188_0_5_line_42 |  | 36 | 37 | 0.016563 | 0.125 | 0.08 | 261 | 0 | 0.364 | 1 | 1 | cs | TRUE
43 | LV_5192-188_0_5_line_43 |  | 36 | 38 | 0.046391 | 0.125 | 0.08 | 261 | 0 | 0.364 | 1 | 1 | cs | TRUE
44 | LV_5192-188_0_5_line_44 |  | 37 | 39 | 0.014993 | 0.125 | 0.08 | 261 | 0 | 0.364 | 1 | 1 | cs | TRUE
45 | LV_5192-188_0_5_line_45 |  | 38 | 40 | 0.0047854 | 0.125 | 0.08 | 261 | 0 | 0.364 | 1 | 1 | cs | TRUE
46 | LV_5192-188_0_5_line_46 |  | 39 | 41 | 0.01004 | 0.125 | 0.08 | 261 | 0 | 0.364 | 1 | 1 | cs | TRUE
47 | LV_5192-188_0_5_line_47 |  | 40 | 42 | 0.01939 | 0.125 | 0.08 | 261 | 0 | 0.364 | 1 | 1 | cs | TRUE
48 | LV_5192-188_0_5_line_48 |  | 41 | 43 | 0.0013558 | 0.125 | 0.08 | 261 | 0 | 0.364 | 1 | 1 | cs | TRUE
49 | LV_5192-188_0_5_line_49 |  | 42 | 44 | 0.016911 | 0.125 | 0.08 | 261 | 0 | 0.364 | 1 | 1 | cs | TRUE
50 | LV_5192-188_0_5_line_50 |  | 43 | 45 | 0.013691 | 0.125 | 0.08 | 261 | 0 | 0.364 | 1 | 4 | cs | TRUE
51 | LV_5192-188_0_5_line_51 |  | 44 | 53 | 0.051827 | 0.125 | 0.08 | 261 | 0 | 0.364 | 1 | 1 | cs | TRUE
52 | LV_5192-188_0_5_line_52 |  | 45 | 46 | 0.01876 | 0.125 | 0.08 | 261 | 0 | 0.364 | 1 | 4 | cs | TRUE
53 | LV_5192-188_0_5_line_53 |  | 46 | 47 | 2.9242e-06 | 0.125 | 0.08 | 261 | 0 | 0.364 | 1 | 4 | cs | TRUE
54 | LV_5192-188_0_5_line_54 |  | 47 | 63 | 0.050333 | 0.125 | 0.08 | 261 | 0 | 0.364 | 1 | 4 | cs | TRUE
55 | LV_5192-188_0_5_line_55 |  | 49 | 50 | 0.07082 | 0.125 | 0.08 | 261 | 0 | 0.364 | 1 | 1 | cs | TRUE
56 | LV_5192-188_0_5_line_56 |  | 49 | 51 | 0.063792 | 0.125 | 0.08 | 261 | 0 | 0.364 | 1 | 1 | cs | TRUE
57 | LV_5192-188_0_5_line_57 |  | 51 | 52 | 0.023471 | 0.125 | 0.08 | 261 | 0 | 0.364 | 1 | 1 | cs | TRUE
58 | LV_5192-188_0_5_line_58 |  | 54 | 55 | 0.033141 | 0.125 | 0.08 | 261 | 0 | 0.364 | 1 | 1 | cs | TRUE
59 | LV_5192-188_0_5_line_59 |  | 54 | 56 | 0.015095 | 0.125 | 0.08 | 261 | 0 | 0.364 | 1 | 1 | cs | TRUE
60 | LV_5192-188_0_5_line_60 |  | 55 | 57 | 0.00032148 | 0.125 | 0.08 | 261 | 0 | 0.364 | 1 | 1 | cs | TRUE
61 | LV_5192-188_0_5_line_61 |  | 56 | 58 | 0.055732 | 0.125 | 0.08 | 261 | 0 | 0.364 | 1 | 1 | cs | TRUE
62 | LV_5192-188_0_5_line_62 |  | 57 | 59 | 0.029488 | 0.125 | 0.08 | 261 | 0 | 0.364 | 1 | 1 | cs | TRUE
63 | LV_5192-188_0_5_line_63 |  | 58 | 60 | 0.078809 | 0.125 | 0.08 | 261 | 0 | 0.364 | 1 | 1 | cs | TRUE
64 | LV_5192-188_0_5_line_64 |  | 60 | 61 | 0.0017784 | 0.125 | 0.08 | 261 | 0 | 0.364 | 1 | 1 | cs | TRUE
65 | LV_5192-188_0_5_line_65 |  | 61 | 64 | 0.0082317 | 0.125 | 0.08 | 261 | 0 | 0.364 | 1 | 1 | cs | TRUE
66 | LV_5192-188_0_5_line_66 |  | 63 | 65 | 0.009173 | 0.125 | 0.08 | 261 | 0 | 0.364 | 1 | 4 | cs | TRUE
67 | LV_5192-188_0_5_line_67 |  | 65 | 66 | 0.04693 | 0.125 | 0.08 | 261 | 0 | 0.364 | 1 | 1 | cs | TRUE
68 | LV_5192-188_0_5_line_68 |  | 66 | 67 | 0.011251 | 0.125 | 0.08 | 261 | 0 | 0.364 | 1 | 1 | cs | TRUE
69 | LV_5192-188_0_5_line_69 |  | 67 | 83 | 0.0097523 | 0.125 | 0.08 | 261 | 0 | 0.364 | 1 | 1 | cs | TRUE
70 | LV_5192-188_0_5_line_70 |  | 67 | 72 | 0.019759 | 0.125 | 0.08 | 261 | 0 | 0.364 | 1 | 1 | cs | TRUE
71 | LV_5192-188_0_5_line_71 |  | 68 | 69 | 0.13021 | 0.125 | 0.08 | 261 | 0 | 0.364 | 1 | 1 | cs | TRUE
72 | LV_5192-188_0_5_line_72 |  | 69 | 70 | 0.06425 | 0.125 | 0.08 | 261 | 0 | 0.364 | 1 | 1 | cs | TRUE
73 | LV_5192-188_0_5_line_73 |  | 70 | 71 | 0.057093 | 0.125 | 0.08 | 261 | 0 | 0.364 | 1 | 1 | cs | TRUE
74 | LV_5192-188_0_5_line_74 |  | 71 | 73 | 0.021433 | 0.125 | 0.08 | 261 | 0 | 0.364 | 1 | 1 | cs | TRUE
75 | LV_5192-188_0_5_line_75 |  | 73 | 77 | 0.022154 | 0.125 | 0.08 | 261 | 0 | 0.364 | 1 | 1 | cs | TRUE
76 | LV_5192-188_0_5_line_76 |  | 74 | 75 | 0.02175 | 0.125 | 0.08 | 261 | 0 | 0.364 | 1 | 1 | cs | TRUE
77 | LV_5192-188_0_5_line_77 |  | 74 | 76 | 0.006634 | 0.125 | 0.08 | 261 | 0 | 0.364 | 1 | 1 | cs | TRUE
78 | LV_5192-188_0_5_line_78 |  | 75 | 77 | 0.002521 | 0.125 | 0.08 | 261 | 0 | 0.364 | 1 | 1 | cs | TRUE
79 | LV_5192-188_0_5_line_79 |  | 75 | 78 | 0.025209 | 0.125 | 0.08 | 261 | 0 | 0.364 | 1 | 1 | cs | TRUE
80 | LV_5192-188_0_5_line_80 |  | 77 | 79 | 0.044668 | 0.125 | 0.08 | 261 | 0 | 0.364 | 1 | 1 | cs | TRUE
81 | LV_5192-188_0_5_line_81 |  | 78 | 80 | 0.015428 | 0.125 | 0.08 | 261 | 0 | 0.364 | 1 | 1 | cs | TRUE
82 | LV_5192-188_0_5_line_82 |  | 79 | 81 | 0.014298 | 0.125 | 0.08 | 261 | 0 | 0.364 | 1 | 1 | cs | TRUE
83 | LV_5192-188_0_5_line_83 |  | 80 | 82 | 0.015255 | 0.125 | 0.08 | 261 | 0 | 0.364 | 1 | 1 | cs | TRUE
84 | LV_5192-188_0_5_line_84 |  | 81 | 83 | 0.019784 | 0.125 | 0.08 | 261 | 0 | 0.364 | 1 | 1 | cs | TRUE
85 | LV_5192-188_0_5_line_85 |  | 82 | 87 | 0.0063835 | 0.125 | 0.08 | 261 | 0 | 0.364 | 1 | 1 | cs | TRUE
86 | LV_5192-188_0_5_line_86 |  | 85 | 86 | 0.023744 | 0.125 | 0.08 | 261 | 0 | 0.364 | 1 | 1 | cs | TRUE

## trafo
| name | std_type | hv_bus | lv_bus | sn_mva | vn_hv_kv | vn_lv_kv | vk_percent | vkr_percent | pfe_kw | i0_percent | shift_degree | tap_side | tap_neutral | tap_min | tap_max | tap_step_percent | tap_step_degree | tap_pos | tap_phase_shifter | parallel | df | in_service
0 | LV_5192-188_0_5_trafo_23 | 0.63 MVA 20/0.4 kV | 88 | 43 | 0.63 | 20 | 0.4 | 6 | 1.206 | 1.65 | 0.2619 | 150 | hv | 0 | -2 | 2 | 2.5 | 0 | 0 | FALSE | 1 | 1 | TRUE

## line_geodata
| x0 | y0 | x1 | y1 | x2 | y2 | x3 | y3 | x4 | y4 | x5 | y5 | x6 | y6 | x7 | y7 | x8 | y8 | x9 | y9 | x10 | y10 | x11 | y11 | x12 | y12 | x13 | y13 | x14 | y14
0 | 2718695.7033 | 1097228.7423 | 2718697.1298 | 1097222.4709
1 | 2718695.7033 | 1097228.7423 | 2718691.6979 | 1097246.3509 | 2718690.4195 | 1097254.0527
2 | 2718702.3446 | 1097201.8057 | 2718700.4353 | 1097207.9393 | 2718697.1298 | 1097222.4709
3 | 2718689.2355 | 1097261.1858 | 2718690.4195 | 1097254.0527
4 | 2718702.3446 | 1097201.8057 | 2718711.5826 | 1097205.5665 | 2718720.7497 | 1097209.7818 | 2718726.6172 | 1097212.3871 | 2718731.7202 | 1097217.2457
5 | 2718702.3446 | 1097201.8057 | 2718704.2709 | 1097195.5946
6 | 2718689.2355 | 1097261.1858 | 2718686.6757 | 1097276.6071
7 | 2718743.7847 | 1097242.8546 | 2718735.5362 | 1097223.7469 | 2718731.7202 | 1097217.2457
8 | 2718704.2709 | 1097195.5946 | 2718693.7905 | 1097193.9666 | 2718688.136 | 1097193.1445 | 2718666.9029 | 1097190.7394 | 2718647.6111 | 1097195.2626
9 | 2718706.257 | 1097189.8961 | 2718704.2709 | 1097195.5946
10 | 2718686.6757 | 1097276.6071 | 2718686.6757 | 1097276.6071 | 2718686.3649 | 1097286.9638 | 2718689.7734 | 1097306.1128
11 | 2718604.9826 | 1097229.2909 | 2718624.6835 | 1097207.8049 | 2718638.1863 | 1097197.4724 | 2718647.6111 | 1097195.2626
12 | 2718706.257 | 1097189.8961 | 2718709.288 | 1097189.7885 | 2718712.1136 | 1097188.6985 | 2718714.4367 | 1097186.7648 | 2718716.0132 | 1097184.1826
13 | 2718694.5932 | 1097323.3608 | 2718690.6508 | 1097311.0419 | 2718689.7734 | 1097306.1128
14 | 2718761.3792 | 1097399.6455 | 2718762.5824 | 1097399.9942
15 | 2718739.1415 | 1097393.2015 | 2718761.3792 | 1097399.6455
16 | 2718780.6807 | 1097397.4048 | 2718768.643 | 1097401.7504 | 2718762.5824 | 1097399.9942
17 | 2718739.1415 | 1097393.2015 | 2718740.3366 | 1097401.4083 | 2718739.3365 | 1097409.7723 | 2718735.3594 | 1097422.2255 | 2718735.0998 | 1097423.2211
18 | 2718696.4403 | 1097329.9236 | 2718709.4437 | 1097354.6503 | 2718719.8021 | 1097367.6616 | 2718729.7828 | 1097377.7969 | 2718735.7582 | 1097385.5745 | 2718739.1415 | 1097393.2015
19 | 2718780.6807 | 1097397.4048 | 2718778.981 | 1097390.0443 | 2718772.6791 | 1097383.5166 | 2718761.8845 | 1097375.0609
20 | 2718735.0998 | 1097423.2211 | 2718741.1737 | 1097424.763 | 2718741.7923 | 1097425.2199 | 2718741.8659 | 1097426.2109 | 2718741.6506 | 1097428.108 | 2718740.8136 | 1097431.6941 | 2718740.0206 | 1097435.0143 | 2718739.889 | 1097436.9909 | 2718739.8431 | 1097439.336 | 2718740.4357 | 1097441.5158 | 2718741.4828 | 1097443.4264 | 2718742.6746 | 1097445.0731 | 2718744.3287 | 1097446.0505 | 2718746.6256 | 1097446.6402 | 2718748.9262 | 1097446.6408
21 | 2718696.4403 | 1097329.9236 | 2718694.5932 | 1097323.3608
22 | 2718696.4403 | 1097329.9236 | 2718671.7128 | 1097350.9776 | 2718670.0369 | 1097352.6295
23 | 2718761.8845 | 1097375.0609 | 2718740.6959 | 1097358.4633 | 2718737.7328 | 1097353.5131 | 2718736.4264 | 1097347.5841
24 | 2718694.5932 | 1097323.3608 | 2718677.7245 | 1097317.7809
25 | 2718735.9315 | 1097345.3379 | 2718736.4264 | 1097347.5841
26 | 2718664.3828 | 1097313.3676 | 2718677.7245 | 1097317.7809
27 | 2718570.2516 | 1097045.6862 | 2718520.3129 | 1097012.0668 | 2718492.1124 | 1096997.2077
28 | 2718465.7928 | 1096983.3397 | 2718492.1124 | 1096997.2077
29 | 2718570.2516 | 1097045.6862 | 2718572.6787 | 1097047.9462
30 | 2718570.2516 | 1097045.6862 | 2718566.1406 | 1097008.6506
31 | 2718465.7928 | 1096983.3397 | 2718469.1782 | 1096963.6669
32 | 2718618.5818 | 1097090.638 | 2718614.595 | 1097086.9243 | 2718572.6787 | 1097047.9462
33 | 2718572.6787 | 1097047.9462 | 2718568.3492 | 1097051.8645 | 2718565.5033 | 1097057.1682 | 2718565.5013 | 1097063.2279 | 2718561.4203 | 1097064.338 | 2718558.397 | 1097066.4249 | 2718557.0466 | 1097068.5334 | 2718555.5431 | 1097075.5048
34 | 2718564.9169 | 1096997.6267 | 2718566.1406 | 1097008.6506
35 | 2718618.5818 | 1097090.638 | 2718625.6559 | 1097097.7143 | 2718634.9937 | 1097108.6708 | 2718666.68 | 1097124.8227 | 2718688.0186 | 1097138.4932 | 2718692.8883 | 1097144.5925 | 2718696.5998 | 1097151.2918 | 2718700.7061 | 1097166.7272 | 2718704.2267 | 1097172.0885
36 | 2718618.5818 | 1097090.638 | 2718619.4483 | 1097072.8426 | 2718618.575 | 1097061.2635
37 | 2718561.8758 | 1096970.2306 | 2718564.9169 | 1096997.6267
38 | 2718704.2267 | 1097172.0885 | 2718701.5633 | 1097173.6042 | 2718699.543 | 1097175.8997 | 2718698.3876 | 1097178.7347
39 | 2718704.2267 | 1097172.0885 | 2718707.1893 | 1097171.5238 | 2718710.1791 | 1097171.938 | 2718712.8718 | 1097173.2915 | 2718714.9837 | 1097175.4231
40 | 2718617.8727 | 1097051.9518 | 2718618.575 | 1097061.2635
41 | 2718559.4238 | 1096950.3112 | 2718559.8221 | 1096951.7288 | 2718561.8758 | 1096970.2306
42 | 2718660.6885 | 1097077.0059 | 2718667.0041 | 1097092.3176
43 | 2718670.7776 | 1097033.3577 | 2718665.1279 | 1097040.1003 | 2718661.3388 | 1097051.6455 | 2718660.0762 | 1097063.1399 | 2718660.6885 | 1097077.0059 | 2718660.6885 | 1097077.0059
44 | 2718667.0041 | 1097092.3176 | 2718667.582 | 1097093.7187 | 2718675.7368 | 1097104.4486
45 | 2718670.7776 | 1097033.3577 | 2718672.901 | 1097030.8234 | 2718673.8842 | 1097029.7184
46 | 2718681.938 | 1097112.3441 | 2718677.8838 | 1097107.2737 | 2718675.7368 | 1097104.4486
47 | 2718687.1736 | 1097015.6138 | 2718681.4476 | 1097021.217 | 2718673.8842 | 1097029.7184
48 | 2718682.7847 | 1097113.403 | 2718681.938 | 1097112.3441
49 | 2718687.1736 | 1097015.6138 | 2718684.7311 | 1097001.8454 | 2718684.8201 | 1096998.9186
50 | 2718691.0823 | 1097124.2853 | 2718688.0623 | 1097120.0035 | 2718682.7847 | 1097113.403
51 | 2718684.8201 | 1096998.9186 | 2718686.3952 | 1096947.116
52 | 2718702.0884 | 1097139.4709 | 2718699.4973 | 1097136.2158 | 2718691.0823 | 1097124.2853
53 | 2718702.0902 | 1097139.4732 | 2718702.0884 | 1097139.4709
54 | 2718714.9837 | 1097175.4231 | 2718720.6031 | 1097172.8867 | 2718723.6041 | 1097167.9752 | 2718724.5007 | 1097162.1331 | 2718720.7822 | 1097155.4003 | 2718713.9418 | 1097151.4417 | 2718706.204 | 1097144.6414 | 2718702.0902 | 1097139.4732
55 | 2718574.8157 | 1097283.7401 | 2718568.4734 | 1097281.6483 | 2718577.726 | 1097263.2271 | 2718604.9826 | 1097229.2909
56 | 2718574.8157 | 1097283.7401 | 2718604.64 | 1097243.6609 | 2718614.0235 | 1097233.4963
57 | 2718632.7832 | 1097219.8714 | 2718620.1673 | 1097226.8411 | 2718614.0235 | 1097233.4963
58 | 2718613.1383 | 1096989.1788 | 2718615.6308 | 1097022.2263
59 | 2718613.1383 | 1096989.1788 | 2718612.003 | 1096974.1269
60 | 2718615.6549 | 1097022.5468 | 2718615.6308 | 1097022.2263
61 | 2718607.8116 | 1096918.5531 | 2718612.003 | 1096974.1269
62 | 2718617.8727 | 1097051.9518 | 2718615.6549 | 1097022.5468
63 | 2718607.8116 | 1096918.5531 | 2718612.1257 | 1096909.4754 | 2718614.8619 | 1096894.7186 | 2718620.4532 | 1096890.8583 | 2718626.2599 | 1096891.4387 | 2718633.0538 | 1096896.6082 | 2718633.9914 | 1096903.3423 | 2718634.0448 | 1096916.4746 | 2718637.1786 | 1096919.8381 | 2718637.2942 | 1096927.8911
64 | 2718637.3197 | 1096929.6693 | 2718637.2942 | 1096927.8911
65 | 2718637.4379 | 1096937.9001 | 2718637.3197 | 1096929.6693
66 | 2718714.9837 | 1097175.4231 | 2718716.0674 | 1097177.4457 | 2718716.6125 | 1097179.6801 | 2718716.5988 | 1097181.9703 | 2718716.0132 | 1097184.1826
67 | 2718716.0132 | 1097184.1826 | 2718729.9556 | 1097186.6455 | 2718754.0059 | 1097199.8801 | 2718758.8086 | 1097202.1694
68 | 2718768.9647 | 1097207.0106 | 2718758.8086 | 1097202.1694
69 | 2718768.9647 | 1097207.0106 | 2718777.0076 | 1097212.526
70 | 2718768.9647 | 1097207.0106 | 2718788.1554 | 1097202.3054
71 | 2718855.3785 | 1097163.0692 | 2718788.1635 | 1097145.4764 | 2718774.8137 | 1097086.2269
72 | 2718855.3785 | 1097163.0692 | 2718860.0423 | 1097163.8498 | 2718863.0912 | 1097163.6203 | 2718873.0963 | 1097164.9947 | 2718875.7204 | 1097174.5971 | 2718873.4788 | 1097189.7861 | 2718867.4059 | 1097209.948
73 | 2718867.4059 | 1097209.948 | 2718858.9198 | 1097235.4664 | 2718837.1647 | 1097251.441 | 2718834.5049 | 1097253.2386
74 | 2718834.5049 | 1097253.2386 | 2718816.747 | 1097265.2403
75 | 2718798.3917 | 1097277.6457 | 2718816.747 | 1097265.2403
76 | 2718797.5782 | 1097280.0315 | 2718787.8998 | 1097276.2175 | 2718783.5906 | 1097276.7225 | 2718777.0432 | 1097279.222
77 | 2718770.8454 | 1097281.5879 | 2718777.0432 | 1097279.222
78 | 2718797.5782 | 1097280.0315 | 2718798.3917 | 1097277.6457
79 | 2718797.5782 | 1097280.0315 | 2718793.2348 | 1097286.6401 | 2718792.5466 | 1097290.1402 | 2718792.7528 | 1097293.8579 | 2718793.9901 | 1097297.9293 | 2718795.4643 | 1097301.7719 | 2718796.0249 | 1097303.3127
80 | 2718798.3917 | 1097277.6457 | 2718785.8148 | 1097272.3185 | 2718789.8317 | 1097263.3908 | 2718789.3044 | 1097255.4972 | 2718784.9128 | 1097249.1181 | 2718782.9853 | 1097243.899 | 2718782.9853 | 1097243.899
81 | 2718802.3088 | 1097317.3943 | 2718796.8904 | 1097305.6914 | 2718796.0249 | 1097303.3127
82 | 2718785.0889 | 1097229.7567 | 2718782.9853 | 1097243.899
83 | 2718802.3088 | 1097317.3943 | 2718792.4148 | 1097322.6268 | 2718788.9586 | 1097324.763
84 | 2718785.0889 | 1097229.7567 | 2718785.3221 | 1097228.1894 | 2718782.0122 | 1097217.9954 | 2718778.6117 | 1097213.6259 | 2718777.0076 | 1097212.526
85 | 2718783.2549 | 1097327.5623 | 2718786.2594 | 1097326.4313 | 2718788.9586 | 1097324.763
86 | 2718732.222 | 1097321.9614 | 2718732.6667 | 1097330.5204 | 2718735.9315 | 1097345.3379

## bus_geodata
| x | y | coords
0 | 2718695.7033 | 1097228.7423
1 | 2718697.1298 | 1097222.4709
2 | 2718690.4195 | 1097254.0527
3 | 2718702.3446 | 1097201.8057
4 | 2718689.2355 | 1097261.1858
5 | 2718731.7202 | 1097217.2457
6 | 2718704.2709 | 1097195.5946
7 | 2718686.6757 | 1097276.6071
8 | 2718743.7847 | 1097242.8546
9 | 2718647.6111 | 1097195.2626
10 | 2718706.257 | 1097189.8961
11 | 2718689.7734 | 1097306.1128
12 | 2718761.3792 | 1097399.6455
13 | 2718762.5824 | 1097399.9942
14 | 2718739.1415 | 1097393.2015
15 | 2718780.6807 | 1097397.4048
16 | 2718735.0998 | 1097423.2211
17 | 2718696.4403 | 1097329.9236
18 | 2718761.8845 | 1097375.0609
19 | 2718748.9262 | 1097446.6408
20 | 2718694.5932 | 1097323.3608
21 | 2718670.0369 | 1097352.6295
22 | 2718736.4264 | 1097347.5841
23 | 2718677.7245 | 1097317.7809
24 | 2718492.1124 | 1096997.2077
25 | 2718570.2516 | 1097045.6862
26 | 2718465.7928 | 1096983.3397
27 | 2718572.6787 | 1097047.9462
28 | 2718566.1406 | 1097008.6506
29 | 2718469.1782 | 1096963.6669
30 | 2718618.5818 | 1097090.638
31 | 2718555.5431 | 1097075.5048
32 | 2718564.9169 | 1096997.6267
33 | 2718704.2267 | 1097172.0885
34 | 2718618.575 | 1097061.2635
35 | 2718561.8758 | 1096970.2306
36 | 2718660.6885 | 1097077.0059
37 | 2718667.0041 | 1097092.3176
38 | 2718670.7776 | 1097033.3577
39 | 2718675.7368 | 1097104.4486
40 | 2718673.8842 | 1097029.7184
41 | 2718681.938 | 1097112.3441
42 | 2718687.1736 | 1097015.6138
43 | 2718682.7847 | 1097113.403
44 | 2718684.8201 | 1096998.9186
45 | 2718691.0823 | 1097124.2853
46 | 2718702.0884 | 1097139.4709
47 | 2718702.0902 | 1097139.4732
48 | 2718664.3828 | 1097313.3676
49 | 2718574.8157 | 1097283.7401
50 | 2718604.9826 | 1097229.2909
51 | 2718614.0235 | 1097233.4963
52 | 2718632.7832 | 1097219.8714
53 | 2718686.3952 | 1096947.116
54 | 2718613.1383 | 1096989.1788
55 | 2718615.6308 | 1097022.2263
56 | 2718612.003 | 1096974.1269
57 | 2718615.6549 | 1097022.5468
58 | 2718607.8116 | 1096918.5531
59 | 2718617.8727 | 1097051.9518
60 | 2718637.2942 | 1096927.8911
61 | 2718637.3197 | 1096929.6693
62 | 2718698.3876 | 1097178.7347
63 | 2718714.9837 | 1097175.4231
64 | 2718637.4379 | 1096937.9001
65 | 2718716.0132 | 1097184.1826
66 | 2718758.8086 | 1097202.1694
67 | 2718768.9647 | 1097207.0106
68 | 2718774.8137 | 1097086.2269
69 | 2718855.3785 | 1097163.0692
70 | 2718867.4059 | 1097209.948
71 | 2718834.5049 | 1097253.2386
72 | 2718788.1554 | 1097202.3054
73 | 2718816.747 | 1097265.2403
74 | 2718777.0432 | 1097279.222
75 | 2718797.5782 | 1097280.0315
76 | 2718770.8454 | 1097281.5879
77 | 2718798.3917 | 1097277.6457
78 | 2718796.0249 | 1097303.3127
79 | 2718782.9853 | 1097243.899
80 | 2718802.3088 | 1097317.3943
81 | 2718785.0889 | 1097229.7567
82 | 2718788.9586 | 1097324.763
83 | 2718777.0076 | 1097212.526
84 | 2718559.4238 | 1096950.3112
85 | 2718735.9315 | 1097345.3379
86 | 2718732.222 | 1097321.9614
87 | 2718783.2549 | 1097327.5623
88 | 2718714.9837 | 1097175.4231

## line_std_types
| c_nf_per_km | r_ohm_per_km | x_ohm_per_km | max_i_ka | type | q_mm2 | alpha | voltage_rating
NAYY 4x50 SE | 210 | 0.642 | 0.083 | 0.142 | cs | 50 | 0.00403 | LV
NAYY 4x120 SE | 264 | 0.225 | 0.08 | 0.242 | cs | 120 | 0.00403 | LV
NAYY 4x150 SE | 261 | 0.208 | 0.08 | 0.27 | cs | 150 | 0.00403 | LV
NA2XS2Y 1x95 RM/25 12/20 kV | 216 | 0.313 | 0.132 | 0.252 | cs | 95 | 0.00403 | MV
NA2XS2Y 1x185 RM/25 12/20 kV | 273 | 0.161 | 0.117 | 0.362 | cs | 185 | 0.00403 | MV
NA2XS2Y 1x240 RM/25 12/20 kV | 304 | 0.122 | 0.112 | 0.421 | cs | 240 | 0.00403 | MV
NA2XS2Y 1x95 RM/25 6/10 kV | 315 | 0.313 | 0.123 | 0.249 | cs | 95 | 0.00403 | MV
NA2XS2Y 1x185 RM/25 6/10 kV | 406 | 0.161 | 0.11 | 0.358 | cs | 185 | 0.00403 | MV
NA2XS2Y 1x240 RM/25 6/10 kV | 456 | 0.122 | 0.105 | 0.416 | cs | 240 | 0.00403 | MV
NA2XS2Y 1x150 RM/25 12/20 kV | 250 | 0.206 | 0.116 | 0.319 | cs | 150 | 0.00403 | MV
NA2XS2Y 1x120 RM/25 12/20 kV | 230 | 0.253 | 0.119 | 0.283 | cs | 120 | 0.00403 | MV
NA2XS2Y 1x70 RM/25 12/20 kV | 190 | 0.443 | 0.132 | 0.22 | cs | 70 | 0.00403 | MV
NA2XS2Y 1x150 RM/25 6/10 kV | 360 | 0.206 | 0.11 | 0.315 | cs | 150 | 0.00403 | MV
NA2XS2Y 1x120 RM/25 6/10 kV | 340 | 0.253 | 0.113 | 0.28 | cs | 120 | 0.00403 | MV
NA2XS2Y 1x70 RM/25 6/10 kV | 280 | 0.443 | 0.123 | 0.217 | cs | 70 | 0.00403 | MV
N2XS(FL)2Y 1x120 RM/35 64/110 kV | 112 | 0.153 | 0.166 | 0.366 | cs | 120 | 0.00393 | HV
N2XS(FL)2Y 1x185 RM/35 64/110 kV | 125 | 0.099 | 0.156 | 0.457 | cs | 185 | 0.00393 | HV
N2XS(FL)2Y 1x240 RM/35 64/110 kV | 135 | 0.075 | 0.149 | 0.526 | cs | 240 | 0.00393 | HV
N2XS(FL)2Y 1x300 RM/35 64/110 kV | 144 | 0.06 | 0.144 | 0.588 | cs | 300 | 0.00393 | HV
15-AL1/3-ST1A 0.4 | 11 | 1.8769 | 0.35 | 0.105 | ol | 16 | 0.00403 | LV
24-AL1/4-ST1A 0.4 | 11.25 | 1.2012 | 0.335 | 0.14 | ol | 24 | 0.00403 | LV
48-AL1/8-ST1A 0.4 | 12.2 | 0.5939 | 0.3 | 0.21 | ol | 48 | 0.00403 | LV
94-AL1/15-ST1A 0.4 | 13.2 | 0.306 | 0.29 | 0.35 | ol | 94 | 0.00403 | LV
34-AL1/6-ST1A 10.0 | 9.7 | 0.8342 | 0.36 | 0.17 | ol | 34 | 0.00403 | MV
48-AL1/8-ST1A 10.0 | 10.1 | 0.5939 | 0.35 | 0.21 | ol | 48 | 0.00403 | MV
70-AL1/11-ST1A 10.0 | 10.4 | 0.4132 | 0.339 | 0.29 | ol | 70 | 0.00403 | MV
94-AL1/15-ST1A 10.0 | 10.75 | 0.306 | 0.33 | 0.35 | ol | 94 | 0.00403 | MV
122-AL1/20-ST1A 10.0 | 11.1 | 0.2376 | 0.323 | 0.41 | ol | 122 | 0.00403 | MV
149-AL1/24-ST1A 10.0 | 11.25 | 0.194 | 0.315 | 0.47 | ol | 149 | 0.00403 | MV
34-AL1/6-ST1A 20.0 | 9.15 | 0.8342 | 0.382 | 0.17 | ol | 34 | 0.00403 | MV
48-AL1/8-ST1A 20.0 | 9.5 | 0.5939 | 0.372 | 0.21 | ol | 48 | 0.00403 | MV
70-AL1/11-ST1A 20.0 | 9.7 | 0.4132 | 0.36 | 0.29 | ol | 70 | 0.00403 | MV
94-AL1/15-ST1A 20.0 | 10 | 0.306 | 0.35 | 0.35 | ol | 94 | 0.00403 | MV
122-AL1/20-ST1A 20.0 | 10.3 | 0.2376 | 0.344 | 0.41 | ol | 122 | 0.00403 | MV
149-AL1/24-ST1A 20.0 | 10.5 | 0.194 | 0.337 | 0.47 | ol | 149 | 0.00403 | MV
184-AL1/30-ST1A 20.0 | 10.75 | 0.1571 | 0.33 | 0.535 | ol | 184 | 0.00403 | MV
243-AL1/39-ST1A 20.0 | 11 | 0.1188 | 0.32 | 0.645 | ol | 243 | 0.00403 | MV
48-AL1/8-ST1A 110.0 | 8 | 0.5939 | 0.46 | 0.21 | ol | 48 | 0.00403 | HV
70-AL1/11-ST1A 110.0 | 8.4 | 0.4132 | 0.45 | 0.29 | ol | 70 | 0.00403 | HV
94-AL1/15-ST1A 110.0 | 8.65 | 0.306 | 0.44 | 0.35 | ol | 94 | 0.00403 | HV
122-AL1/20-ST1A 110.0 | 8.5 | 0.2376 | 0.43 | 0.41 | ol | 122 | 0.00403 | HV
149-AL1/24-ST1A 110.0 | 8.75 | 0.194 | 0.41 | 0.47 | ol | 149 | 0.00403 | HV
184-AL1/30-ST1A 110.0 | 8.8 | 0.1571 | 0.4 | 0.535 | ol | 184 | 0.00403 | HV
243-AL1/39-ST1A 110.0 | 9 | 0.1188 | 0.39 | 0.645 | ol | 243 | 0.00403 | HV
305-AL1/39-ST1A 110.0 | 9.2 | 0.0949 | 0.38 | 0.74 | ol | 305 | 0.00403 | HV
490-AL1/64-ST1A 110.0 | 9.75 | 0.059 | 0.37 | 0.96 | ol | 490 | 0.00403 | HV
679-AL1/86-ST1A 110.0 | 9.95 | 0.042 | 0.36 | 1.15 | ol | 679 | 0.00403 | HV
490-AL1/64-ST1A 220.0 | 10 | 0.059 | 0.285 | 0.96 | ol | 490 | 0.00403 | HV
679-AL1/86-ST1A 220.0 | 11.7 | 0.042 | 0.275 | 1.15 | ol | 679 | 0.00403 | HV
490-AL1/64-ST1A 380.0 | 11 | 0.059 | 0.253 | 0.96 | ol | 490 | 0.00403 | HV
679-AL1/86-ST1A 380.0 | 14.6 | 0.042 | 0.25 | 1.15 | ol | 679 | 0.00403 | HV

## trafo_std_types
| i0_percent | pfe_kw | vkr_percent | sn_mva | vn_lv_kv | vn_hv_kv | vk_percent | shift_degree | vector_group | tap_side | tap_neutral | tap_min | tap_max | tap_step_degree | tap_step_percent | tap_phase_shifter
160 MVA 380/110 kV | 0.06 | 60 | 0.25 | 160 | 110 | 380 | 12.2 | 0 | Yy0 | hv | 0 | -9 | 9 | 0 | 1.5 | FALSE
100 MVA 220/110 kV | 0.06 | 55 | 0.26 | 100 | 110 | 220 | 12 | 0 | Yy0 | hv | 0 | -9 | 9 | 0 | 1.5 | FALSE
63 MVA 110/20 kV | 0.04 | 22 | 0.32 | 63 | 20 | 110 | 18 | 150 | YNd5 | hv | 0 | -9 | 9 | 0 | 1.5 | FALSE
40 MVA 110/20 kV | 0.05 | 18 | 0.34 | 40 | 20 | 110 | 16.2 | 150 | YNd5 | hv | 0 | -9 | 9 | 0 | 1.5 | FALSE
25 MVA 110/20 kV | 0.07 | 14 | 0.41 | 25 | 20 | 110 | 12 | 150 | YNd5 | hv | 0 | -9 | 9 | 0 | 1.5 | FALSE
63 MVA 110/10 kV | 0.04 | 22 | 0.32 | 63 | 10 | 110 | 18 | 150 | YNd5 | hv | 0 | -9 | 9 | 0 | 1.5 | FALSE
40 MVA 110/10 kV | 0.05 | 18 | 0.34 | 40 | 10 | 110 | 16.2 | 150 | YNd5 | hv | 0 | -9 | 9 | 0 | 1.5 | FALSE
25 MVA 110/10 kV | 0.07 | 14 | 0.41 | 25 | 10 | 110 | 12 | 150 | YNd5 | hv | 0 | -9 | 9 | 0 | 1.5 | FALSE
0.25 MVA 20/0.4 kV | 0.32 | 0.8 | 1.44 | 0.25 | 0.4 | 20 | 6 | 150 | Yzn5 | hv | 0 | -2 | 2 | 0 | 2.5 | FALSE
0.4 MVA 20/0.4 kV | 0.3375 | 1.35 | 1.425 | 0.4 | 0.4 | 20 | 6 | 150 | Dyn5 | hv | 0 | -2 | 2 | 0 | 2.5 | FALSE
0.63 MVA 20/0.4 kV | 0.2619 | 1.65 | 1.206 | 0.63 | 0.4 | 20 | 6 | 150 | Dyn5 | hv | 0 | -2 | 2 | 0 | 2.5 | FALSE
0.25 MVA 10/0.4 kV | 0.24 | 0.6 | 1.2 | 0.25 | 0.4 | 10 | 4 | 150 | Dyn5 | hv | 0 | -2 | 2 | 0 | 2.5 | FALSE
0.4 MVA 10/0.4 kV | 0.2375 | 0.95 | 1.325 | 0.4 | 0.4 | 10 | 4 | 150 | Dyn5 | hv | 0 | -2 | 2 | 0 | 2.5 | FALSE
0.63 MVA 10/0.4 kV | 0.1873 | 1.18 | 1.0794 | 0.63 | 0.4 | 10 | 4 | 150 | Dyn5 | hv | 0 | -2 | 2 | 0 | 2.5 | FALSE

## trafo3w_std_types
| sn_hv_mva | sn_mv_mva | sn_lv_mva | vn_hv_kv | vn_mv_kv | vn_lv_kv | vk_hv_percent | vk_mv_percent | vk_lv_percent | vkr_hv_percent | vkr_mv_percent | vkr_lv_percent | pfe_kw | i0_percent | shift_mv_degree | shift_lv_degree | vector_group | tap_side | tap_neutral | tap_min | tap_max | tap_step_percent
63/25/38 MVA 110/20/10 kV | 63 | 25 | 38 | 110 | 20 | 10 | 10.4 | 10.4 | 10.4 | 0.28 | 0.32 | 0.35 | 35 | 0.89 | 0 | 0 | YN0yn0yn0 | hv | 0 | -10 | 10 | 1.2
63/25/38 MVA 110/10/10 kV | 63 | 25 | 38 | 110 | 10 | 10 | 10.4 | 10.4 | 10.4 | 0.28 | 0.32 | 0.35 | 35 | 0.89 | 0 | 0 | YN0yn0yn0 | hv | 0 | -10 | 10 | 1.2

## fuse_std_types
| fuse_type | i_rated_a | t_avg | t_min | t_total | x_avg | x_min | x_total
HV 100A | HV 100A | 100 | 0 | [10.0, 3.64, 0.854, 0.281, 0.1, 0.0531, 0.022, 0.01] | [10.0, 4.267, 1.21, 0.403, 0.1, 0.058, 0.022, 0.01] | 0 | [300.0, 350.0, 450.0, 550.0, 700.0, 850.0, 1200.0, 1752.0] | [600.0, 700.0, 900.0, 1150.0, 1665.0, 2000.0, 3000.0, 4313.0]
HV 10A | HV 10A | 10 | 0 | [10.0, 1675.0, 0.344, 0.156, 0.1, 0.0417, 0.0171, 0.01] | [10.0, 1.3, 0.3, 0.155, 0.1, 0.0555, 0.023, 0.01] | 0 | [30.0, 32.0, 35.0, 37.0, 39.0, 50.0, 70.0, 88.0] | [60.0, 70.0, 80.0, 87.0, 94.0, 110.0, 150.0, 216.0]
HV 125A | HV 125A | 125 | 0 | [10.0, 1.82, 0.344, 0.1, 0.0467, 0.0269, 0.01] | [10.0, 2.478, 0.426, 0.1, 0.0427, 0.0211, 0.01] | 0 | [375.0, 500.0, 700.0, 925.0, 1200.0, 1500.0, 2341.0] | [750.0, 1000.0, 1500.0, 2200.0, 3000.0, 4000.0, 5765.0]
HV 160A | HV 160A | 160 | 0 | [10.0, 4.15, 1.03, 0.198, 0.1, 0.051, 0.0172, 0.01] | [10.0, 2.3, 0.734, 0.274, 0.1, 0.046, 0.0177, 0.01] | 0 | [480.0, 550.0, 700.0, 1000.0, 1260.0, 1600.0, 2500.0, 3227.0] | [960.0, 1300.0, 1700.0, 2200.0, 2996.0, 4000.0, 6000.0, 7946.0]
HV 16A | HV 16A | 16 | 0 | [10.0, 0.352, 0.164, 0.1, 0.0649, 0.0342, 0.01] | [10.0, 2.34, 0.722, 0.181, 0.1, 0.055, 0.0296, 0.01] | 0 | [48.0, 60.0, 65.0, 71.0, 80.0, 100.0, 162.0] | [96.0, 110.0, 125.0, 150.0, 168.0, 200.0, 250.0, 398.0]
HV 200A | HV 200A | 200 | 0 | [10.0, 4.267, 1.21, 0.403, 0.1, 0.058, 0.022, 0.01] | [10.0, 3.73, 1.654, 0.328, 0.1, 0.0531, 0.019, 0.01] | 0 | [600.0, 700.0, 900.0, 1150.0, 1665.0, 2000.0, 3000.0, 4313.0] | [1200.0, 1500.0, 1800.0, 2700.0, 3960.0, 5000.0, 7500.0, 10620.0]
HV 20A | HV 20A | 20 | 0 | [10.0, 1.3, 0.3, 0.155, 0.1, 0.0555, 0.023, 0.01] | [10.0, 1.3, 0.161, 0.1, 0.0611, 0.0399, 0.0141, 0.01] | 0 | [60.0, 70.0, 80.0, 87.0, 94.0, 110.0, 150.0, 216.0] | [120.0, 150.0, 200.0, 223.0, 260.0, 300.0, 450.0, 532.0]
HV 25A | HV 25A | 25 | 0 | [10.0, 2.512, 0.833, 0.299, 0.1, 0.0372, 0.0223, 0.01] | [10.0, 3.125, 0.597, 0.198, 0.1, 0.0378, 0.022, 0.01] | 0 | [75.0, 82.0, 90.0, 100.0, 124.0, 170.0, 200.0, 289.0] | [150.0, 170.0, 210.0, 250.0, 294.0, 400.0, 500.0, 711.0]
HV 31.5A | HV 31.5A | 31.5 | 0 | [10.0, 2.34, 0.722, 0.181, 0.1, 0.055, 0.0296, 0.01] | [10.0, 2.84, 0.368, 0.164, 0.1, 0.0621, 0.0378, 0.0195, 0.01] | 0 | [95.0, 110.0, 125.0, 150.0, 165.0, 200.0, 250.0, 390.0] | [189.0, 220.0, 300.0, 350.0, 393.0, 450.0, 530.0, 700.0, 960.0]
HV 40A | HV 40A | 40 | 0 | [10.0, 1.3, 0.161, 0.1, 0.0611, 0.0399, 0.0141, 0.01] | [10.0, 2.05, 0.369, 0.198, 0.1, 0.051, 0.0298, 0.01] | 0 | [120.0, 150.0, 200.0, 223.0, 260.0, 300.0, 450.0, 532.0] | [240.0, 300.0, 400.0, 450.0, 530.0, 650.0, 800.0, 1311.0]
HV 50A | HV 50A | 50 | 0 | [10.0, 3.215, 0.597, 0.198, 0.1, 0.0378, 0.022, 0.01] | [10.0, 3.64, 0.854, 0.281, 0.1, 0.0531, 0.022, 0.01] | 0 | [150.0, 170.0, 210.0, 250.0, 294.0, 400.0, 500.0, 711.0] | [300.0, 350.0, 450.0, 550.0, 700.0, 850.0, 1200.0, 1752.0]
HV 6.3A | HV 6.3A | 6.3 | 0 | [10.0, 1.39, 0.344, 0.168, 0.1, 0.056, 0.0263, 0.01] | [10.0, 1.711, 0.516, 0.198, 0.1, 0.0634, 0.0303, 0.01] | 0 | [19.0, 19.5, 20.4, 20.8, 22.0, 25.0, 32.0, 48.0] | [38.0, 40.0, 43.0, 48.0, 53.0, 60.0, 75.0, 118.0]
HV 63A | HV 63A | 63 | 0 | [10.0, 2.84, 0.368, 0.164, 0.1, 0.0621, 0.0378, 0.0195, 0.01] | [10.0, 1.82, 0.344, 0.1, 0.0467, 0.0269, 0.01] | 0 | [189.0, 220.0, 300.0, 350.0, 393.0, 450.0, 530.0, 700.0, 961.0] | [378.0, 500.0, 700.0, 934.0, 1200.0, 1500.0, 2366.0]
HV 80A | HV 80A | 80 | 0 | [10.0, 2.05, 0.369, 0.198, 0.1, 0.051, 0.0298, 0.01] | [10.0, 4.15, 1.03, 0.198, 0.1, 0.051, 0.0172, 0.01] | 0 | [240.0, 300.0, 400.0, 450.0, 530.0, 650.0, 800.0, 1311.0] | [480.0, 550.0, 700.0, 1000.0, 1260.0, 1600.0, 2500.0, 3227.0]
Siemens NH-1-100 | Siemens NH-1-100 | 100 | [5400.0, 2000.0, 400.0, 20.0, 1.0, 0.2, 0.012, 0.004] | 0 | 0 | [150.0, 190.0, 250.0, 430.0, 900.0, 1250.0, 2700.0, 3600.0] | 0 | 0
Siemens NH-1-125 | Siemens NH-1-125 | 125 | [4800.0, 120.0, 7.0, 0.1, 0.004] | 0 | 0 | [180.0, 400.0, 740.0, 2000.0, 4250.0] | 0 | 0
Siemens NH-1-16 | Siemens NH-1-16 | 16 | [4000.0, 400.0, 2.0, 0.1, 0.04, 0.01] | 0 | 0 | [26.0, 35.0, 75.0, 150.0, 200.0, 300.0] | 0 | 0
Siemens NH-1-160 | Siemens NH-1-160 | 160 | [4800.0, 120.0, 7.0, 0.1, 0.004] | 0 | 0 | [210.0, 500.0, 900.0, 2300.0, 5000.0] | 0 | 0
Siemens NH-1-25 | Siemens NH-1-25 | 25 | [4000.0, 1000.0, 10.0, 0.2, 0.02, 0.01] | 0 | 0 | [40.0, 50.0, 100.0, 210.0, 400.0, 500.0] | 0 | 0
Siemens NH-1-50 | Siemens NH-1-50 | 50 | [4000.0, 40.0, 4.0, 1.0, 0.02, 0.01] | 0 | 0 | [86.0, 200.0, 300.0, 400.0, 1000.0, 1280.0] | 0 | 0
Siemens NH-1-63 | Siemens NH-1-63 | 63 | [4000.0, 100.0, 10.0, 2.0, 0.04, 0.01] | 0 | 0 | [100.0, 200.0, 300.0, 400.0, 1000.0, 1500.0] | 0 | 0
Siemens NH-1-80 | Siemens NH-1-80 | 80 | [4800.0, 120.0, 7.0, 0.1, 0.01] | 0 | 0 | [150.58, 250.0, 450.0, 1150.0, 2470.0] | 0 | 0
Siemens NH-2-1000 | Siemens NH-2-1000 | 1000 | [4800.0, 120.0, 7.0, 0.1, 0.004] | 0 | 0 | [1900.0, 3500.0, 8400.0, 24000.0, 52000.0] | 0 | 0
Siemens NH-2-200 | Siemens NH-2-200 | 200 | [4800.0, 120.0, 7.0, 0.1, 0.004] | 0 | 0 | [280.0, 650.0, 1200.0, 3000.0, 7000.0] | 0 | 0
Siemens NH-2-224 | Siemens NH-2-224 | 224 | [4800.0, 120.0, 7.0, 0.2, 0.04, 0.004] | 0 | 0 | [400.0, 750.0, 1453.0, 3025.0, 4315.0, 7600.0] | 0 | 0
Siemens NH-2-250 | Siemens NH-2-250 | 250 | [4800.0, 120.0, 7.0, 0.1, 0.004] | 0 | 0 | [450.0, 800.0, 1650.0, 4000.0, 8500.0] | 0 | 0
Siemens NH-2-315 | Siemens NH-2-315 | 315 | [4800.0, 120.0, 7.0, 0.1, 0.004] | 0 | 0 | [550.0, 920.0, 1900.0, 5000.0, 11000.0] | 0 | 0
Siemens NH-2-355 | Siemens NH-2-355 | 355 | [4800.0, 120.0, 6.0, 0.1, 0.004] | 0 | 0 | [650.0, 1116.27, 2350.0, 5840.0, 12790.0] | 0 | 0
Siemens NH-2-400 | Siemens NH-2-400 | 400 | [4800.0, 120.0, 7.0, 0.1, 0.004] | 0 | 0 | [720.0, 1350.0, 2800.0, 6500.0, 15000.0] | 0 | 0
Siemens NH-2-425 | Siemens NH-2-425 | 425 | [4800.0, 120.0, 7.0, 0.1, 0.004] | 0 | 0 | [850.0, 1500.0, 3050.0, 7500.0, 16500.0] | 0 | 0
Siemens NH-2-630 | Siemens NH-2-630 | 630 | [4800.0, 120.0, 7.0, 0.1, 0.004] | 0 | 0 | [1200.0, 2000.0, 4800.0, 12000.0, 26000.0] | 0 | 0

## dtypes
| element | column | dtype
0 | bus | name | object
1 | bus | vn_kv | float64
2 | bus | type | object
3 | bus | zone | object
4 | bus | in_service | bool
5 | load | name | object
6 | load | bus | uint32
7 | load | p_mw | float64
8 | load | q_mvar | float64
9 | load | const_z_percent | float64
10 | load | const_i_percent | float64
11 | load | sn_mva | float64
12 | load | scaling | float64
13 | load | in_service | bool
14 | load | type | object
15 | ext_grid | name | object
16 | ext_grid | bus | uint32
17 | ext_grid | vm_pu | float64
18 | ext_grid | va_degree | float64
19 | ext_grid | slack_weight | float64
20 | ext_grid | in_service | bool
21 | line | name | object
22 | line | std_type | object
23 | line | from_bus | uint32
24 | line | to_bus | uint32
25 | line | length_km | float64
26 | line | r_ohm_per_km | float64
27 | line | x_ohm_per_km | float64
28 | line | c_nf_per_km | float64
29 | line | g_us_per_km | float64
30 | line | max_i_ka | float64
31 | line | df | float64
32 | line | parallel | uint32
33 | line | type | object
34 | line | in_service | bool
35 | trafo | name | object
36 | trafo | std_type | object
37 | trafo | hv_bus | uint32
38 | trafo | lv_bus | uint32
39 | trafo | sn_mva | float64
40 | trafo | vn_hv_kv | float64
41 | trafo | vn_lv_kv | float64
42 | trafo | vk_percent | float64
43 | trafo | vkr_percent | float64
44 | trafo | pfe_kw | float64
45 | trafo | i0_percent | float64
46 | trafo | shift_degree | float64
47 | trafo | tap_side | object
48 | trafo | tap_neutral | int32
49 | trafo | tap_min | int32
50 | trafo | tap_max | int32
51 | trafo | tap_step_percent | float64
52 | trafo | tap_step_degree | float64
53 | trafo | tap_pos | int32
54 | trafo | tap_phase_shifter | bool
55 | trafo | parallel | uint32
56 | trafo | df | float64
57 | trafo | in_service | bool
58 | line_geodata | coords | object
59 | bus_geodata | x | float64
60 | bus_geodata | y | float64
61 | bus_geodata | coords | object

## parameters
| version | format_version | converged | OPF_converged | name | f_hz | sn_mva
0 | 2.14.6 | 2.14.0 | FALSE | FALSE |  | 50 | 1